## key
sheet | analyte
0 | 2,4,5-T + Silvex, Non-volatile
1 | 2,4,5-T, Non-volatile
2 | 2,4-D, Non-volatile
3 | 2,4-DB, Non-volatile
4 | Cadmium, Dissolved
5 | Cadmium, Total
6 | Conductivity, NS
7 | Copper, Dissolved
8 | Copper, Total
9 | Dalapon, Non-volatile
10 | Dicamba, Non-volatile
11 | Dichlorprop, Non-volatile
12 | Dissolved oxygen (DO), NS
13 | Enterococcus, NS
14 | Escherichia coli, NS
15 | Fecal Coliform, NS
16 | Hardness, carbonate, NS
17 | Hardness, carbonate, Total
18 | Kjeldahl nitrogen, Total
19 | Lead, Dissolved
20 | Lead, Total
21 | MCPA, Non-volatile
22 | Mecoprop, Non-volatile
23 | Nitrogen, Nitrate (NO3) as N, NS
24 | Nitrogen, Nitrate (NO3) as N, Total
25 | Nitrogen, Nitrite (NO2) + Nitrate (NO3) as N, Total
26 | Nitrogen, Nitrite (NO2) as N, NS
27 | Nitrogen, Nitrite (NO2) as N, Total
28 | Oil and Grease, Total Recoverable
29 | Orthophosphate, NS
30 | Pentachlorophenol, Non-volatile
31 | Phosphorus as P, Total
32 | Phosphorus, orthophosphate as P, NS
33 | Suspended Sediment Concentration (SSC), NS
34 | Temperature, water, NS
35 | Total Coliform, NS
36 | Total dissolved solids, NS
37 | Total suspended solids, NS
38 | Turbidity, NS
39 | Zinc, Dissolved
40 | Zinc, Total
41 | pH, NS

## 0
rec | siteid | sitename | msid | msname | eventid | datesample | timesample | samplemedia | sampletype | analyte | samplefraction | value_subhalfdl | value_unit | wqqualifier | analyticalmethod | detectionlimit | detectionlimitunit | detectionlimittype | compositealiquots_nbr | origsample fraction | value_raw | unit_raw | value_rawtemp | initialscreen_flag | categoryanalysisscreen_flag | comment | _reviewnotes | parameter
42152 | 1997929253 | Mason Creek Detention Basin T501-01-00 and Channel T101-00-00 | 1400 | T501-01-00 MS-2 | 8 | 2009-07-26 | -0.20347 | Surface Runoff/Flow | EMC-Flow Weighted | 2,4,5-T + Silvex | Non-volatile | 0.25 | µg/L | U | SW8151 | 0.5 | µg/L | Lower Reporting Limit | 132 | Non-volatile | 0.5 | µg/L | 0.25 | Yes | 0 |  |  | 2,4,5-T + Silvex, Non-volatile
42537 | 1997929253 | Mason Creek Detention Basin T501-01-00 and Channel T101-00-00 | 1405 | T501-01-00 MS-4 | 8 | 2009-07-26 | -0.078472 | Surface Runoff/Flow | EMC-Flow Weighted | 2,4,5-T + Silvex | Non-volatile | 0.25 | µg/L | U | SW8151 | 0.5 | µg/L | Lower Reporting Limit | 37 | Non-volatile | 0.5 | µg/L | 0.25 | Yes | 0 |  |  | 2,4,5-T + Silvex, Non-volatile

## 1
rec | siteid | sitename | msid | msname | eventid | datesample | timesample | samplemedia | sampletype | analyte | samplefraction | value_subhalfdl | value_unit | wqqualifier | analyticalmethod | detectionlimit | detectionlimitunit | detectionlimittype | compositealiquots_nbr | origsample fraction | value_raw | unit_raw | value_rawtemp | initialscreen_flag | categoryanalysisscreen_flag | comment | _reviewnotes | parameter
42151 | 1997929253 | Mason Creek Detention Basin T501-01-00 and Channel T101-00-00 | 1400 | T501-01-00 MS-2 | 8 | 2009-07-26 | -0.20347 | Surface Runoff/Flow | EMC-Flow Weighted | 2,4,5-T | Non-volatile | 0.25 | µg/L | U | SW8151 | 0.5 | µg/L | Lower Reporting Limit | 132 | Non-volatile | 0.5 | µg/L | 0.25 | Yes | 0 |  |  | 2,4,5-T, Non-volatile
42536 | 1997929253 | Mason Creek Detention Basin T501-01-00 and Channel T101-00-00 | 1405 | T501-01-00 MS-4 | 8 | 2009-07-26 | -0.078472 | Surface Runoff/Flow | EMC-Flow Weighted | 2,4,5-T | Non-volatile | 0.25 | µg/L | U | SW8151 | 0.5 | µg/L | Lower Reporting Limit | 37 | Non-volatile | 0.5 | µg/L | 0.25 | Yes | 0 |  |  | 2,4,5-T, Non-volatile

## 2
rec | siteid | sitename | msid | msname | eventid | datesample | timesample | samplemedia | sampletype | analyte | samplefraction | value_subhalfdl | value_unit | wqqualifier | analyticalmethod | detectionlimit | detectionlimitunit | detectionlimittype | compositealiquots_nbr | origsample fraction | value_raw | unit_raw | value_rawtemp | initialscreen_flag | categoryanalysisscreen_flag | comment | _reviewnotes | parameter
42153 | 1997929253 | Mason Creek Detention Basin T501-01-00 and Channel T101-00-00 | 1400 | T501-01-00 MS-2 | 8 | 2009-07-26 | -0.20347 | Surface Runoff/Flow | EMC-Flow Weighted | 2,4-D | Non-volatile | 0.25 | µg/L | U | SW8151 | 0.5 | µg/L | Lower Reporting Limit | 132 | Non-volatile | 0.5 | µg/L | 0.25 | Yes | 0 |  |  | 2,4-D, Non-volatile
42538 | 1997929253 | Mason Creek Detention Basin T501-01-00 and Channel T101-00-00 | 1405 | T501-01-00 MS-4 | 8 | 2009-07-26 | -0.078472 | Surface Runoff/Flow | EMC-Flow Weighted | 2,4-D | Non-volatile | 0.25 | µg/L | U | SW8151 | 0.5 | µg/L | Lower Reporting Limit | 37 | Non-volatile | 0.5 | µg/L | 0.25 | Yes | 0 |  |  | 2,4-D, Non-volatile

## 3
rec | siteid | sitename | msid | msname | eventid | datesample | timesample | samplemedia | sampletype | analyte | samplefraction | value_subhalfdl | value_unit | wqqualifier | analyticalmethod | detectionlimit | detectionlimitunit | detectionlimittype | compositealiquots_nbr | origsample fraction | value_raw | unit_raw | value_rawtemp | initialscreen_flag | categoryanalysisscreen_flag | comment | _reviewnotes | parameter
42154 | 1997929253 | Mason Creek Detention Basin T501-01-00 and Channel T101-00-00 | 1400 | T501-01-00 MS-2 | 8 | 2009-07-26 | -0.20347 | Surface Runoff/Flow | EMC-Flow Weighted | 2,4-DB | Non-volatile | 0.25 | µg/L | U | SW8151 | 0.5 | µg/L | Lower Reporting Limit | 132 | Non-volatile | 0.5 | µg/L | 0.25 | Yes | 0 |  |  | 2,4-DB, Non-volatile
42539 | 1997929253 | Mason Creek Detention Basin T501-01-00 and Channel T101-00-00 | 1405 | T501-01-00 MS-4 | 8 | 2009-07-26 | -0.078472 | Surface Runoff/Flow | EMC-Flow Weighted | 2,4-DB | Non-volatile | 0.25 | µg/L | U | SW8151 | 0.5 | µg/L | Lower Reporting Limit | 37 | Non-volatile | 0.5 | µg/L | 0.25 | Yes | 0 |  |  | 2,4-DB, Non-volatile

## 4
rec | siteid | sitename | msid | msname | eventid | datesample | timesample | samplemedia | sampletype | analyte | samplefraction | value_subhalfdl | value_unit | wqqualifier | analyticalmethod | detectionlimit | detectionlimitunit | detectionlimittype | compositealiquots_nbr | origsample fraction | value_raw | unit_raw | value_rawtemp | initialscreen_flag | categoryanalysisscreen_flag | comment | _reviewnotes | parameter
41681 | 1997929253 | Mason Creek Detention Basin T501-01-00 and Channel T101-00-00 | 1399 | T101-00-00 MS-1 | 20 | 2011-11-15 | -0.42778 | Surface Runoff/Flow | EMC-Flow Weighted | Cadmium | Dissolved | 0.3 | µg/L | U | EPA 200.8 | 0.6 | µg/L | Lower Reporting Limit | 4 | Dissolved | 0.6 | µg/L | 0.3 | Yes | 0 |  |  | Cadmium, Dissolved
41702 | 1997929253 | Mason Creek Detention Basin T501-01-00 and Channel T101-00-00 | 1399 | T101-00-00 MS-1 | 22 | 2012-01-25 | -0.57569 | Surface Runoff/Flow | EMC-Flow Weighted | Cadmium | Dissolved | 0.3 | µg/L | U | EPA 200.8 | 0.6 | µg/L | Lower Reporting Limit | 4 | Dissolved | 0.6 | µg/L | 0.3 | Yes | 0 |  |  | Cadmium, Dissolved
41802 | 1997929253 | Mason Creek Detention Basin T501-01-00 and Channel T101-00-00 | 1402 | T101-00-00 MS-5 | 20 | 2011-11-15 | -0.43611 | Surface Runoff/Flow | EMC-Flow Weighted | Cadmium | Dissolved | 0.3 | µg/L | U | EPA 200.8 | 0.6 | µg/L | Lower Reporting Limit | 4 | Dissolved | 0.6 | µg/L | 0.3 | Yes | 0 |  |  | Cadmium, Dissolved
41835 | 1997929253 | Mason Creek Detention Basin T501-01-00 and Channel T101-00-00 | 1402 | T101-00-00 MS-5 | 22 | 2012-01-25 | -0.58681 | Surface Runoff/Flow | EMC-Flow Weighted | Cadmium | Dissolved | 0.3 | µg/L | U | EPA 200.8 | 0.6 | µg/L | Lower Reporting Limit | 4 | Dissolved | 0.6 | µg/L | 0.3 | Yes | 0 |  |  | Cadmium, Dissolved
42043 | 1997929253 | Mason Creek Detention Basin T501-01-00 and Channel T101-00-00 | 1400 | T501-01-00 MS-2 | 20 | 2011-11-15 | -0.31111 | Surface Runoff/Flow | EMC-Flow Weighted | Cadmium | Dissolved | 0.3 | µg/L | U | EPA 200.8 | 0.6 | µg/L | Lower Reporting Limit | 16 | Dissolved | 0.6 | µg/L | 0.3 | Yes | 0 |  |  | Cadmium, Dissolved
42076 | 1997929253 | Mason Creek Detention Basin T501-01-00 and Channel T101-00-00 | 1400 | T501-01-00 MS-2 | 21 | 2011-12-20 | -0.49653 | Surface Runoff/Flow | EMC-Flow Weighted | Cadmium | Dissolved | 0.3 | µg/L | U | EPA 200.8 | 0.6 | µg/L | Lower Reporting Limit | 15 | Dissolved | 0.6 | µg/L | 0.3 | Yes | 0 |  |  | Cadmium, Dissolved
42093 | 1997929253 | Mason Creek Detention Basin T501-01-00 and Channel T101-00-00 | 1400 | T501-01-00 MS-2 | 22 | 2012-01-25 | -0.52639 | Surface Runoff/Flow | EMC-Flow Weighted | Cadmium | Dissolved | 0.3 | µg/L | U | EPA 200.8 | 0.6 | µg/L | Lower Reporting Limit | 16 | Dissolved | 0.6 | µg/L | 0.3 | Yes | 0 |  |  | Cadmium, Dissolved
42259 | 1997929253 | Mason Creek Detention Basin T501-01-00 and Channel T101-00-00 | 1403 | T501-01-00 MS-3 | 20 | 2011-11-15 | -0.34167 | Surface Runoff/Flow | EMC-Flow Weighted | Cadmium | Dissolved | 0.3 | µg/L | U | EPA 200.8 | 0.6 | µg/L | Lower Reporting Limit | 4 | Dissolved | 0.6 | µg/L | 0.3 | Yes | 0 |  |  | Cadmium, Dissolved
42292 | 1997929253 | Mason Creek Detention Basin T501-01-00 and Channel T101-00-00 | 1403 | T501-01-00 MS-3 | 22 | 2012-01-25 | -0.55972 | Surface Runoff/Flow | EMC-Flow Weighted | Cadmium | Dissolved | 0.3 | µg/L | U | EPA 200.8 | 0.6 | µg/L | Lower Reporting Limit | 4 | Dissolved | 0.6 | µg/L | 0.3 | Yes | 0 |  |  | Cadmium, Dissolved
42468 | 1997929253 | Mason Creek Detention Basin T501-01-00 and Channel T101-00-00 | 1405 | T501-01-00 MS-4 | 21 | 2011-12-20 | -0.48958 | Surface Runoff/Flow | EMC-Flow Weighted | Cadmium | Dissolved | 0.3 | µg/L | U | EPA 200.8 | 0.6 | µg/L | Lower Reporting Limit | 15 | Dissolved | 0.6 | µg/L | 0.3 | Yes | 0 |  |  | Cadmium, Dissolved
42485 | 1997929253 | Mason Creek Detention Basin T501-01-00 and Channel T101-00-00 | 1405 | T501-01-00 MS-4 | 22 | 2012-01-26 | -0.62083 | Surface Runoff/Flow | EMC-Flow Weighted | Cadmium | Dissolved | 0.3 | µg/L | U | EPA 200.8 | 0.6 | µg/L | Lower Reporting Limit | 15 | Dissolved | 0.6 | µg/L | 0.3 | Yes | 0 |  |  | Cadmium, Dissolved

## 5
rec | siteid | sitename | msid | msname | eventid | datesample | timesample | samplemedia | sampletype | analyte | samplefraction | value_subhalfdl | value_unit | wqqualifier | analyticalmethod | detectionlimit | detectionlimitunit | detectionlimittype | compositealiquots_nbr | origsample fraction | value_raw | unit_raw | value_rawtemp | initialscreen_flag | categoryanalysisscreen_flag | comment | _reviewnotes | parameter
41933 | 1997929253 | Mason Creek Detention Basin T501-01-00 and Channel T101-00-00 | 1400 | T501-01-00 MS-2 | 14 | 2011-01-05 | -0.61944 | Surface Runoff/Flow | EMC-Flow Weighted | Cadmium | Total | 0.5 | µg/L | U | EPA 200.8 | 1 | µg/L | Lower Reporting Limit | 15 | Total | 1 | µg/L | 0.5 | Yes | 0 |  |  | Cadmium, Total
41947 | 1997929253 | Mason Creek Detention Basin T501-01-00 and Channel T101-00-00 | 1400 | T501-01-00 MS-2 | 15 | 2011-01-10 | -0.43542 | Surface Runoff/Flow | EMC-Flow Weighted | Cadmium | Total | 0.5 | µg/L | U | EPA 200.8 | 1 | µg/L | Lower Reporting Limit | 15 | Total | 1 | µg/L | 0.5 | Yes | 0 |  |  | Cadmium, Total
41961 | 1997929253 | Mason Creek Detention Basin T501-01-00 and Channel T101-00-00 | 1400 | T501-01-00 MS-2 | 16 | 2011-05-12 | -0.39514 | Surface Runoff/Flow | EMC-Flow Weighted | Cadmium | Total | 1 | µg/L | U | EPA 200.8 | 2 | µg/L | Lower Reporting Limit | 17 | Total | 2 | µg/L | 1 | Yes | 0 |  |  | Cadmium, Total
41598 | 1997929253 | Mason Creek Detention Basin T501-01-00 and Channel T101-00-00 | 1399 | T101-00-00 MS-1 | 13 | 2010-12-29 | -0.49167 | Surface Runoff/Flow | EMC-Flow Weighted | Cadmium | Total | 0.5 | µg/L | U | EPA 200.8 | 1 | µg/L | Lower Reporting Limit | 4 | Total | 1 | µg/L | 0.5 | Yes | 0 |  |  | Cadmium, Total
41614 | 1997929253 | Mason Creek Detention Basin T501-01-00 and Channel T101-00-00 | 1399 | T101-00-00 MS-1 | 16 | 2011-05-12 | -0.41042 | Surface Runoff/Flow | EMC-Flow Weighted | Cadmium | Total | 1 | µg/L | U | EPA 200.8 | 2 | µg/L | Lower Reporting Limit | 4 | Total | 2 | µg/L | 1 | Yes | 0 |  |  | Cadmium, Total
41643 | 1997929253 | Mason Creek Detention Basin T501-01-00 and Channel T101-00-00 | 1399 | T101-00-00 MS-1 | 17 | 2011-06-22 | -0.63542 | Surface Runoff/Flow | EMC-Flow Weighted | Cadmium | Total | 0.3 | µg/L | U | EPA 200.8 | 0.6 | µg/L | Lower Reporting Limit | 4 | Total | 0.6 | µg/L | 0.3 | Yes | 0 |  |  | Cadmium, Total
41682 | 1997929253 | Mason Creek Detention Basin T501-01-00 and Channel T101-00-00 | 1399 | T101-00-00 MS-1 | 20 | 2011-11-15 | -0.42778 | Surface Runoff/Flow | EMC-Flow Weighted | Cadmium | Total | 0.3 | µg/L | U | EPA 200.8 | 0.6 | µg/L | Lower Reporting Limit | 4 | Total | 0.6 | µg/L | 0.3 | Yes | 0 |  |  | Cadmium, Total
41703 | 1997929253 | Mason Creek Detention Basin T501-01-00 and Channel T101-00-00 | 1399 | T101-00-00 MS-1 | 22 | 2012-01-25 | -0.57569 | Surface Runoff/Flow | EMC-Flow Weighted | Cadmium | Total | 0.3 | µg/L | U | EPA 200.8 | 0.6 | µg/L | Lower Reporting Limit | 4 | Total | 0.6 | µg/L | 0.3 | Yes | 0 |  |  | Cadmium, Total
41760 | 1997929253 | Mason Creek Detention Basin T501-01-00 and Channel T101-00-00 | 1402 | T101-00-00 MS-5 | 16 | 2011-05-12 | -0.41806 | Surface Runoff/Flow | EMC-Flow Weighted | Cadmium | Total | 1 | µg/L | U | EPA 200.8 | 2 | µg/L | Lower Reporting Limit | 4 | Total | 2 | µg/L | 1 | Yes | 0 |  |  | Cadmium, Total
41785 | 1997929253 | Mason Creek Detention Basin T501-01-00 and Channel T101-00-00 | 1402 | T101-00-00 MS-5 | 17 | 2011-06-22 | -0.64236 | Surface Runoff/Flow | EMC-Flow Weighted | Cadmium | Total | 0.3 | µg/L | U | EPA 200.8 | 0.6 | µg/L | Lower Reporting Limit | 4 | Total | 0.6 | µg/L | 0.3 | Yes | 0 |  |  | Cadmium, Total
41803 | 1997929253 | Mason Creek Detention Basin T501-01-00 and Channel T101-00-00 | 1402 | T101-00-00 MS-5 | 20 | 2011-11-15 | -0.43611 | Surface Runoff/Flow | EMC-Flow Weighted | Cadmium | Total | 0.3 | µg/L | U | EPA 200.8 | 0.6 | µg/L | Lower Reporting Limit | 4 | Total | 0.6 | µg/L | 0.3 | Yes | 0 |  |  | Cadmium, Total
41836 | 1997929253 | Mason Creek Detention Basin T501-01-00 and Channel T101-00-00 | 1402 | T101-00-00 MS-5 | 22 | 2012-01-25 | -0.58681 | Surface Runoff/Flow | EMC-Flow Weighted | Cadmium | Total | 0.3 | µg/L | U | EPA 200.8 | 0.6 | µg/L | Lower Reporting Limit | 4 | Total | 0.6 | µg/L | 0.3 | Yes | 0 |  |  | Cadmium, Total
41869 | 1997929253 | Mason Creek Detention Basin T501-01-00 and Channel T101-00-00 | 1400 | T501-01-00 MS-2 | 10 | 2009-09-09 | -0.49375 | Surface Runoff/Flow | EMC-Flow Weighted | Cadmium | Total | 0.5 | µg/L | U | SW6020A | 1 | µg/L | Lower Reporting Limit | 15 | Total | 1 | µg/L | 0.5 | Yes | 0 |  |  | Cadmium, Total
41886 | 1997929253 | Mason Creek Detention Basin T501-01-00 and Channel T101-00-00 | 1400 | T501-01-00 MS-2 | 11 | 2009-09-22 | -0.61875 | Surface Runoff/Flow | EMC-Flow Weighted | Cadmium | Total | 0.5 | µg/L | U | SW6020A | 1 | µg/L | Lower Reporting Limit | 17 | Total | 1 | µg/L | 0.5 | Yes | 0 |  |  | Cadmium, Total
41899 | 1997929253 | Mason Creek Detention Basin T501-01-00 and Channel T101-00-00 | 1400 | T501-01-00 MS-2 | 12 | 2009-10-26 | -0.49306 | Surface Runoff/Flow | EMC-Flow Weighted | Cadmium | Total | 0.5 | µg/L | U | EPA 200.8 | 1 | µg/L | Lower Reporting Limit | 16 | Total | 1 | µg/L | 0.5 | Yes | 0 |  |  | Cadmium, Total
41916 | 1997929253 | Mason Creek Detention Basin T501-01-00 and Channel T101-00-00 | 1400 | T501-01-00 MS-2 | 13 | 2010-12-29 | -0.45 | Surface Runoff/Flow | EMC-Flow Weighted | Cadmium | Total | 0.5 | µg/L | U | EPA 200.8 | 1 | µg/L | Lower Reporting Limit | 15 | Total | 1 | µg/L | 0.5 | Yes | 0 |  |  | Cadmium, Total
41990 | 1997929253 | Mason Creek Detention Basin T501-01-00 and Channel T101-00-00 | 1400 | T501-01-00 MS-2 | 17 | 2011-06-22 | -0.45556 | Surface Runoff/Flow | EMC-Flow Weighted | Cadmium | Total | 0.3 | µg/L | U | EPA 200.8 | 0.6 | µg/L | Lower Reporting Limit | 14 | Total | 0.6 | µg/L | 0.3 | Yes | 0 |  |  | Cadmium, Total
42007 | 1997929253 | Mason Creek Detention Basin T501-01-00 and Channel T101-00-00 | 1400 | T501-01-00 MS-2 | 18 | 2011-09-30 | -0.5625 | Surface Runoff/Flow | EMC-Flow Weighted | Cadmium | Total | 0.3 | µg/L | U | EPA 200.8 | 0.6 | µg/L | Lower Reporting Limit | 15 | Total | 0.6 | µg/L | 0.3 | Yes | 0 |  |  | Cadmium, Total
42020 | 1997929253 | Mason Creek Detention Basin T501-01-00 and Channel T101-00-00 | 1400 | T501-01-00 MS-2 | 19 | 2011-10-10 | -0.63542 | Surface Runoff/Flow | EMC-Flow Weighted | Cadmium | Total | 0.3 | µg/L | U | EPA 200.8 | 0.6 | µg/L | Lower Reporting Limit | 15 | Total | 0.6 | µg/L | 0.3 | Yes | 0 |  |  | Cadmium, Total
42044 | 1997929253 | Mason Creek Detention Basin T501-01-00 and Channel T101-00-00 | 1400 | T501-01-00 MS-2 | 20 | 2011-11-15 | -0.31111 | Surface Runoff/Flow | EMC-Flow Weighted | Cadmium | Total | 0.3 | µg/L | U | EPA 200.8 | 0.6 | µg/L | Lower Reporting Limit | 16 | Total | 0.6 | µg/L | 0.3 | Yes | 0 |  |  | Cadmium, Total
42077 | 1997929253 | Mason Creek Detention Basin T501-01-00 and Channel T101-00-00 | 1400 | T501-01-00 MS-2 | 21 | 2011-12-20 | -0.49653 | Surface Runoff/Flow | EMC-Flow Weighted | Cadmium | Total | 0.3 | µg/L | U | EPA 200.8 | 0.6 | µg/L | Lower Reporting Limit | 15 | Total | 0.6 | µg/L | 0.3 | Yes | 0 |  |  | Cadmium, Total
42094 | 1997929253 | Mason Creek Detention Basin T501-01-00 and Channel T101-00-00 | 1400 | T501-01-00 MS-2 | 22 | 2012-01-25 | -0.52639 | Surface Runoff/Flow | EMC-Flow Weighted | Cadmium | Total | 0.3 | µg/L | U | EPA 200.8 | 0.6 | µg/L | Lower Reporting Limit | 16 | Total | 0.6 | µg/L | 0.3 | Yes | 0 |  |  | Cadmium, Total
42138 | 1997929253 | Mason Creek Detention Basin T501-01-00 and Channel T101-00-00 | 1400 | T501-01-00 MS-2 | 7 | 2009-04-27 | -0.31458 | Surface Runoff/Flow | EMC-Flow Weighted | Cadmium | Total | 0.5 | µg/L | U | EPA 200.8 | 1 | µg/L | Lower Reporting Limit | 51 | Total | 1 | µg/L | 0.5 | Yes | 0 |  |  | Cadmium, Total
42155 | 1997929253 | Mason Creek Detention Basin T501-01-00 and Channel T101-00-00 | 1400 | T501-01-00 MS-2 | 8 | 2009-07-26 | -0.20347 | Surface Runoff/Flow | EMC-Flow Weighted | Cadmium | Total | 0.5 | µg/L | U | EPA 200.8 | 1 | µg/L | Lower Reporting Limit | 132 | Total | 1 | µg/L | 0.5 | Yes | 0 |  |  | Cadmium, Total
42190 | 1997929253 | Mason Creek Detention Basin T501-01-00 and Channel T101-00-00 | 1403 | T501-01-00 MS-3 | 13 | 2010-12-29 | -0.45 | Surface Runoff/Flow | EMC-Flow Weighted | Cadmium | Total | 0.5 | µg/L | U | EPA 200.8 | 1 | µg/L | Lower Reporting Limit | 4 | Total | 1 | µg/L | 0.5 | Yes | 0 |  |  | Cadmium, Total
42207 | 1997929253 | Mason Creek Detention Basin T501-01-00 and Channel T101-00-00 | 1403 | T501-01-00 MS-3 | 16 | 2011-05-12 | -0.39444 | Surface Runoff/Flow | EMC-Flow Weighted | Cadmium | Total | 1 | µg/L | U | EPA 200.8 | 2 | µg/L | Lower Reporting Limit | 4 | Total | 2 | µg/L | 1 | Yes | 0 |  |  | Cadmium, Total
42232 | 1997929253 | Mason Creek Detention Basin T501-01-00 and Channel T101-00-00 | 1403 | T501-01-00 MS-3 | 17 | 2011-06-22 | -0.60417 | Surface Runoff/Flow | EMC-Flow Weighted | Cadmium | Total | 0.3 | µg/L | U | EPA 200.8 | 0.6 | µg/L | Lower Reporting Limit | 4 | Total | 0.6 | µg/L | 0.3 | Yes | 0 |  |  | Cadmium, Total
42260 | 1997929253 | Mason Creek Detention Basin T501-01-00 and Channel T101-00-00 | 1403 | T501-01-00 MS-3 | 20 | 2011-11-15 | -0.34167 | Surface Runoff/Flow | EMC-Flow Weighted | Cadmium | Total | 0.3 | µg/L | U | EPA 200.8 | 0.6 | µg/L | Lower Reporting Limit | 4 | Total | 0.6 | µg/L | 0.3 | Yes | 0 |  |  | Cadmium, Total
42293 | 1997929253 | Mason Creek Detention Basin T501-01-00 and Channel T101-00-00 | 1403 | T501-01-00 MS-3 | 22 | 2012-01-25 | -0.55972 | Surface Runoff/Flow | EMC-Flow Weighted | Cadmium | Total | 0.3 | µg/L | U | EPA 200.8 | 0.6 | µg/L | Lower Reporting Limit | 4 | Total | 0.6 | µg/L | 0.3 | Yes | 0 |  |  | Cadmium, Total
42343 | 1997929253 | Mason Creek Detention Basin T501-01-00 and Channel T101-00-00 | 1405 | T501-01-00 MS-4 | 10 | 2009-09-09 | -0.16042 | Surface Runoff/Flow | EMC-Flow Weighted | Cadmium | Total | 0.5 | µg/L | U | SW6020A | 1 | µg/L | Lower Reporting Limit | 15 | Total | 1 | µg/L | 0.5 | Yes | 0 |  |  | Cadmium, Total
42360 | 1997929253 | Mason Creek Detention Basin T501-01-00 and Channel T101-00-00 | 1405 | T501-01-00 MS-4 | 11 | 2009-09-23 | -0.53542 | Surface Runoff/Flow | EMC-Flow Weighted | Cadmium | Total | 0.5 | µg/L | U | SW6020A | 1 | µg/L | Lower Reporting Limit | 15 | Total | 1 | µg/L | 0.5 | Yes | 0 |  |  | Cadmium, Total
42373 | 1997929253 | Mason Creek Detention Basin T501-01-00 and Channel T101-00-00 | 1405 | T501-01-00 MS-4 | 12 | 2009-10-27 | -0.57639 | Surface Runoff/Flow | EMC-Flow Weighted | Cadmium | Total | 0.5 | µg/L | U | EPA 200.8 | 1 | µg/L | Lower Reporting Limit | 20 | Total | 1 | µg/L | 0.5 | Yes | 0 |  |  | Cadmium, Total
42390 | 1997929253 | Mason Creek Detention Basin T501-01-00 and Channel T101-00-00 | 1405 | T501-01-00 MS-4 | 14 | 2011-01-05 | -0.60208 | Surface Runoff/Flow | EMC-Flow Weighted | Cadmium | Total | 0.5 | µg/L | U | EPA 200.8 | 1 | µg/L | Lower Reporting Limit | 15 | Total | 1 | µg/L | 0.5 | Yes | 0 |  |  | Cadmium, Total
42404 | 1997929253 | Mason Creek Detention Basin T501-01-00 and Channel T101-00-00 | 1405 | T501-01-00 MS-4 | 15 | 2011-01-10 | -0.4125 | Surface Runoff/Flow | EMC-Flow Weighted | Cadmium | Total | 0.5 | µg/L | U | EPA 200.8 | 1 | µg/L | Lower Reporting Limit | 14 | Total | 1 | µg/L | 0.5 | Yes | 0 |  |  | Cadmium, Total
42422 | 1997929253 | Mason Creek Detention Basin T501-01-00 and Channel T101-00-00 | 1405 | T501-01-00 MS-4 | 19 | 2011-10-10 | -0.61458 | Surface Runoff/Flow | EMC-Flow Weighted | Cadmium | Total | 0.3 | µg/L | U | EPA 200.8 | 0.6 | µg/L | Lower Reporting Limit | 4 | Total | 0.6 | µg/L | 0.3 | Yes | 0 |  |  | Cadmium, Total
42469 | 1997929253 | Mason Creek Detention Basin T501-01-00 and Channel T101-00-00 | 1405 | T501-01-00 MS-4 | 21 | 2011-12-20 | -0.48958 | Surface Runoff/Flow | EMC-Flow Weighted | Cadmium | Total | 0.3 | µg/L | U | EPA 200.8 | 0.6 | µg/L | Lower Reporting Limit | 15 | Total | 0.6 | µg/L | 0.3 | Yes | 0 |  |  | Cadmium, Total
42486 | 1997929253 | Mason Creek Detention Basin T501-01-00 and Channel T101-00-00 | 1405 | T501-01-00 MS-4 | 22 | 2012-01-26 | -0.62083 | Surface Runoff/Flow | EMC-Flow Weighted | Cadmium | Total | 0.07 | µg/L | BJ | EPA 200.8 | 0.6 | µg/L | Lower Reporting Limit | 15 | Total | 0.14 | µg/L | 0.07 | Yes | 0 |  |  | Cadmium, Total
42523 | 1997929253 | Mason Creek Detention Basin T501-01-00 and Channel T101-00-00 | 1405 | T501-01-00 MS-4 | 7 | 2009-04-27 | -0.15556 | Surface Runoff/Flow | EMC-Flow Weighted | Cadmium | Total | 0.5 | µg/L | U | EPA 200.8 | 1 | µg/L | Lower Reporting Limit | 47 | Total | 1 | µg/L | 0.5 | Yes | 0 |  |  | Cadmium, Total
42540 | 1997929253 | Mason Creek Detention Basin T501-01-00 and Channel T101-00-00 | 1405 | T501-01-00 MS-4 | 8 | 2009-07-26 | -0.078472 | Surface Runoff/Flow | EMC-Flow Weighted | Cadmium | Total | 0.5 | µg/L | U | EPA 200.8 | 1 | µg/L | Lower Reporting Limit | 37 | Total | 1 | µg/L | 0.5 | Yes | 0 |  |  | Cadmium, Total

## 6
rec | siteid | sitename | msid | msname | eventid | datesample | timesample | samplemedia | sampletype | analyte | samplefraction | value_subhalfdl | value_unit | wqqualifier | analyticalmethod | detectionlimit | detectionlimitunit | detectionlimittype | compositealiquots_nbr | origsample fraction | value_raw | unit_raw | value_rawtemp | initialscreen_flag | categoryanalysisscreen_flag | comment | _reviewnotes | parameter
41580 | 1997929253 | Mason Creek Detention Basin T501-01-00 and Channel T101-00-00 | 1399 | T101-00-00 MS-1 | 1 | 2008-01-18 | -0.33681 | Surface Runoff/Flow | Other | Conductivity | NS | 169 | µmhos/cm |  | EPA 120.1 | 0 | µS/cm | Method Detection Level (MDL) |  | NS | 169 | µS/cm | 169 | Yes | 0 | Measured conductivity with YSI 6920V2 Probe |  | Conductivity, NS
41660 | 1997929253 | Mason Creek Detention Basin T501-01-00 and Channel T101-00-00 | 1399 | T101-00-00 MS-1 | 2 | 2008-01-31 | -0.63889 | Surface Runoff/Flow | Other | Conductivity | NS | 310 | µmhos/cm |  | EPA 120.1 | 0 | µS/cm | Method Detection Level (MDL) |  | NS | 310 | µS/cm | 310 | Yes | 0 | Measured conductivity with YSI 6920V2 Probe |  | Conductivity, NS
41731 | 1997929253 | Mason Creek Detention Basin T501-01-00 and Channel T101-00-00 | 1399 | T101-00-00 MS-1 | 4 | 2008-05-05 | -0.57292 | Surface Runoff/Flow | Grab | Conductivity | NS | 0.137 | µmhos/cm |  | EPA 120.1 | 0 | µS/cm | Method Detection Level (MDL) |  | NS | 0.137 | µS/cm | 0.137 | Yes | 0 | Measured conductivity with YSI 6920V2 Probe |  | Conductivity, NS
41744 | 1997929253 | Mason Creek Detention Basin T501-01-00 and Channel T101-00-00 | 1399 | T101-00-00 MS-1 | 6 | 2009-04-02 | -0.57639 | Surface Runoff/Flow | Other | Conductivity | NS | 4 | µmhos/cm |  | EPA 120.1 | 0 | µS/cm | Method Detection Level (MDL) |  | NS | 4 | µS/cm | 4 | Yes | 0 | Measured conductivity with YSI 6920V2 Probe |  | Conductivity, NS
41860 | 1997929253 | Mason Creek Detention Basin T501-01-00 and Channel T101-00-00 | 1400 | T501-01-00 MS-2 | 1 | 2008-01-18 | -0.32292 | Surface Runoff/Flow | Other | Conductivity | NS | 199 | µmhos/cm |  | EPA 120.1 | 0 | µS/cm | Method Detection Level (MDL) |  | NS | 199 | µS/cm | 199 | Yes | 0 | Measured conductivity with YSI 6920V2 Probe |  | Conductivity, NS
42033 | 1997929253 | Mason Creek Detention Basin T501-01-00 and Channel T101-00-00 | 1400 | T501-01-00 MS-2 | 2 | 2008-01-31 | -0.63194 | Surface Runoff/Flow | Other | Conductivity | NS | 100 | µmhos/cm |  | EPA 120.1 | 0 | µS/cm | Method Detection Level (MDL) |  | NS | 100 | µS/cm | 100 | Yes | 0 | Measured conductivity with YSI 6920V2 Probe |  | Conductivity, NS
42122 | 1997929253 | Mason Creek Detention Basin T501-01-00 and Channel T101-00-00 | 1400 | T501-01-00 MS-2 | 4 | 2008-05-05 | -0.55556 | Surface Runoff/Flow | Grab | Conductivity | NS | 0.129 | µmhos/cm |  | EPA 120.1 | 0 | µS/cm | Method Detection Level (MDL) |  | NS | 0.129 | µS/cm | 0.129 | Yes | 0 | Measured conductivity with YSI 6920V2 Probe |  | Conductivity, NS
42177 | 1997929253 | Mason Creek Detention Basin T501-01-00 and Channel T101-00-00 | 1403 | T501-01-00 MS-3 | 1 | 2008-01-18 | -0.3125 | Surface Runoff/Flow | Other | Conductivity | NS | 137 | µmhos/cm |  | EPA 120.1 | 0 | µS/cm | Method Detection Level (MDL) |  | NS | 137 | µS/cm | 137 | Yes | 0 | Measured conductivity with YSI 6920V2 Probe |  | Conductivity, NS
42249 | 1997929253 | Mason Creek Detention Basin T501-01-00 and Channel T101-00-00 | 1403 | T501-01-00 MS-3 | 2 | 2008-01-31 | -0.61042 | Surface Runoff/Flow | Other | Conductivity | NS | 141 | µmhos/cm |  | EPA 120.1 | 0 | µS/cm | Method Detection Level (MDL) |  | NS | 141 | µS/cm | 141 | Yes | 0 | Measured conductivity with YSI 6920V2 Probe |  | Conductivity, NS
42321 | 1997929253 | Mason Creek Detention Basin T501-01-00 and Channel T101-00-00 | 1403 | T501-01-00 MS-3 | 4 | 2008-05-05 | -0.54861 | Surface Runoff/Flow | Grab | Conductivity | NS | 0.57 | µmhos/cm |  | EPA 120.1 | 0 | µS/cm | Method Detection Level (MDL) |  | NS | 0.57 | µS/cm | 0.57 | Yes | 0 | Measured conductivity with YSI 6920V2 Probe |  | Conductivity, NS
42334 | 1997929253 | Mason Creek Detention Basin T501-01-00 and Channel T101-00-00 | 1405 | T501-01-00 MS-4 | 1 | 2008-01-18 | -0.30208 | Surface Runoff/Flow | Other | Conductivity | NS | 106 | µmhos/cm |  | EPA 120.1 | 0 | µS/cm | Method Detection Level (MDL) |  | NS | 106 | µS/cm | 106 | Yes | 0 | Measured conductivity with YSI 6920V2 Probe |  | Conductivity, NS
42435 | 1997929253 | Mason Creek Detention Basin T501-01-00 and Channel T101-00-00 | 1405 | T501-01-00 MS-4 | 2 | 2008-01-31 | -0.57639 | Surface Runoff/Flow | Other | Conductivity | NS | 75 | µmhos/cm |  | EPA 120.1 | 0 | µS/cm | Method Detection Level (MDL) |  | NS | 75 | µS/cm | 75 | Yes | 0 | Measured conductivity with YSI 6920V2 Probe |  | Conductivity, NS
42506 | 1997929253 | Mason Creek Detention Basin T501-01-00 and Channel T101-00-00 | 1405 | T501-01-00 MS-4 | 4 | 2008-05-05 | -0.50694 | Surface Runoff/Flow | Grab | Conductivity | NS | 0.117 | µmhos/cm |  | EPA 120.1 | 0 | µS/cm | Method Detection Level (MDL) |  | NS | 0.117 | µS/cm | 0.117 | Yes | 0 | Measured conductivity with YSI 6920V2 Probe |  | Conductivity, NS
42515 | 1997929253 | Mason Creek Detention Basin T501-01-00 and Channel T101-00-00 | 1405 | T501-01-00 MS-4 | 6 | 2009-04-02 | -0.55556 | Surface Runoff/Flow | Other | Conductivity | NS | 37 | µmhos/cm |  | EPA 120.1 | 0 | µS/cm | Method Detection Level (MDL) |  | NS | 37 | µS/cm | 37 | Yes | 0 | Measured conductivity with YSI 6920V2 Probe |  | Conductivity, NS

## 7
rec | siteid | sitename | msid | msname | eventid | datesample | timesample | samplemedia | sampletype | analyte | samplefraction | value_subhalfdl | value_unit | wqqualifier | analyticalmethod | detectionlimit | detectionlimitunit | detectionlimittype | compositealiquots_nbr | origsample fraction | value_raw | unit_raw | value_rawtemp | initialscreen_flag | categoryanalysisscreen_flag | comment | _reviewnotes | parameter
41683 | 1997929253 | Mason Creek Detention Basin T501-01-00 and Channel T101-00-00 | 1399 | T101-00-00 MS-1 | 20 | 2011-11-15 | -0.42778 | Surface Runoff/Flow | EMC-Flow Weighted | Copper | Dissolved | 1 | µg/L | U | EPA 200.8 | 2 | µg/L | Lower Reporting Limit | 4 | Dissolved | 2 | µg/L | 1 | Yes | 0 |  |  | Copper, Dissolved
41704 | 1997929253 | Mason Creek Detention Basin T501-01-00 and Channel T101-00-00 | 1399 | T101-00-00 MS-1 | 22 | 2012-01-25 | -0.57569 | Surface Runoff/Flow | EMC-Flow Weighted | Copper | Dissolved | 1 | µg/L | U | EPA 200.8 | 2 | µg/L | Lower Reporting Limit | 4 | Dissolved | 2 | µg/L | 1 | Yes | 0 |  |  | Copper, Dissolved
41804 | 1997929253 | Mason Creek Detention Basin T501-01-00 and Channel T101-00-00 | 1402 | T101-00-00 MS-5 | 20 | 2011-11-15 | -0.43611 | Surface Runoff/Flow | EMC-Flow Weighted | Copper | Dissolved | 1 | µg/L | U | EPA 200.8 | 2 | µg/L | Lower Reporting Limit | 4 | Dissolved | 2 | µg/L | 1 | Yes | 0 |  |  | Copper, Dissolved
41837 | 1997929253 | Mason Creek Detention Basin T501-01-00 and Channel T101-00-00 | 1402 | T101-00-00 MS-5 | 22 | 2012-01-25 | -0.58681 | Surface Runoff/Flow | EMC-Flow Weighted | Copper | Dissolved | 1 | µg/L | U | EPA 200.8 | 2 | µg/L | Lower Reporting Limit | 4 | Dissolved | 2 | µg/L | 1 | Yes | 0 |  |  | Copper, Dissolved
42045 | 1997929253 | Mason Creek Detention Basin T501-01-00 and Channel T101-00-00 | 1400 | T501-01-00 MS-2 | 20 | 2011-11-15 | -0.31111 | Surface Runoff/Flow | EMC-Flow Weighted | Copper | Dissolved | 1 | µg/L | U | EPA 200.8 | 2 | µg/L | Lower Reporting Limit | 16 | Dissolved | 2 | µg/L | 1 | Yes | 0 |  |  | Copper, Dissolved
42078 | 1997929253 | Mason Creek Detention Basin T501-01-00 and Channel T101-00-00 | 1400 | T501-01-00 MS-2 | 21 | 2011-12-20 | -0.49653 | Surface Runoff/Flow | EMC-Flow Weighted | Copper | Dissolved | 1 | µg/L | U | EPA 200.8 | 2 | µg/L | Lower Reporting Limit | 15 | Dissolved | 2 | µg/L | 1 | Yes | 0 |  |  | Copper, Dissolved
42095 | 1997929253 | Mason Creek Detention Basin T501-01-00 and Channel T101-00-00 | 1400 | T501-01-00 MS-2 | 22 | 2012-01-25 | -0.52639 | Surface Runoff/Flow | EMC-Flow Weighted | Copper | Dissolved | 1 | µg/L | U | EPA 200.8 | 2 | µg/L | Lower Reporting Limit | 16 | Dissolved | 2 | µg/L | 1 | Yes | 0 |  |  | Copper, Dissolved
42261 | 1997929253 | Mason Creek Detention Basin T501-01-00 and Channel T101-00-00 | 1403 | T501-01-00 MS-3 | 20 | 2011-11-15 | -0.34167 | Surface Runoff/Flow | EMC-Flow Weighted | Copper | Dissolved | 4.94 | µg/L |  | EPA 200.8 | 2 | µg/L | Lower Reporting Limit | 4 | Dissolved | 4.94 | µg/L | 4.94 | Yes | 0 |  |  | Copper, Dissolved
42294 | 1997929253 | Mason Creek Detention Basin T501-01-00 and Channel T101-00-00 | 1403 | T501-01-00 MS-3 | 22 | 2012-01-25 | -0.55972 | Surface Runoff/Flow | EMC-Flow Weighted | Copper | Dissolved | 2.5 | µg/L |  | EPA 200.8 | 2 | µg/L | Lower Reporting Limit | 4 | Dissolved | 2.5 | µg/L | 2.5 | Yes | 0 |  |  | Copper, Dissolved
42470 | 1997929253 | Mason Creek Detention Basin T501-01-00 and Channel T101-00-00 | 1405 | T501-01-00 MS-4 | 21 | 2011-12-20 | -0.48958 | Surface Runoff/Flow | EMC-Flow Weighted | Copper | Dissolved | 1 | µg/L | U | EPA 200.8 | 2 | µg/L | Lower Reporting Limit | 15 | Dissolved | 2 | µg/L | 1 | Yes | 0 |  |  | Copper, Dissolved
42487 | 1997929253 | Mason Creek Detention Basin T501-01-00 and Channel T101-00-00 | 1405 | T501-01-00 MS-4 | 22 | 2012-01-26 | -0.62083 | Surface Runoff/Flow | EMC-Flow Weighted | Copper | Dissolved | 1 | µg/L | U | EPA 200.8 | 2 | µg/L | Lower Reporting Limit | 15 | Dissolved | 2 | µg/L | 1 | Yes | 0 |  |  | Copper, Dissolved

## 8
rec | siteid | sitename | msid | msname | eventid | datesample | timesample | samplemedia | sampletype | analyte | samplefraction | value_subhalfdl | value_unit | wqqualifier | analyticalmethod | detectionlimit | detectionlimitunit | detectionlimittype | compositealiquots_nbr | origsample fraction | value_raw | unit_raw | value_rawtemp | initialscreen_flag | categoryanalysisscreen_flag | comment | _reviewnotes | parameter
41934 | 1997929253 | Mason Creek Detention Basin T501-01-00 and Channel T101-00-00 | 1400 | T501-01-00 MS-2 | 14 | 2011-01-05 | -0.61944 | Surface Runoff/Flow | EMC-Flow Weighted | Copper | Total | 17 | µg/L |  | EPA 200.8 | 3 | µg/L | Lower Reporting Limit | 15 | Total | 17 | µg/L | 17 | Yes | 0 |  |  | Copper, Total
41948 | 1997929253 | Mason Creek Detention Basin T501-01-00 and Channel T101-00-00 | 1400 | T501-01-00 MS-2 | 15 | 2011-01-10 | -0.43542 | Surface Runoff/Flow | EMC-Flow Weighted | Copper | Total | 10 | µg/L |  | EPA 200.8 | 3 | µg/L | Lower Reporting Limit | 15 | Total | 10 | µg/L | 10 | Yes | 0 |  |  | Copper, Total
41962 | 1997929253 | Mason Creek Detention Basin T501-01-00 and Channel T101-00-00 | 1400 | T501-01-00 MS-2 | 16 | 2011-05-12 | -0.39514 | Surface Runoff/Flow | EMC-Flow Weighted | Copper | Total | 11.6 | µg/L |  | EPA 200.8 | 2 | µg/L | Lower Reporting Limit | 17 | Total | 11.6 | µg/L | 11.6 | Yes | 0 |  |  | Copper, Total
41599 | 1997929253 | Mason Creek Detention Basin T501-01-00 and Channel T101-00-00 | 1399 | T101-00-00 MS-1 | 13 | 2010-12-29 | -0.49167 | Surface Runoff/Flow | EMC-Flow Weighted | Copper | Total | 4 | µg/L |  | EPA 200.8 | 3 | µg/L | Lower Reporting Limit | 4 | Total | 4 | µg/L | 4 | Yes | 0 |  |  | Copper, Total
41615 | 1997929253 | Mason Creek Detention Basin T501-01-00 and Channel T101-00-00 | 1399 | T101-00-00 MS-1 | 16 | 2011-05-12 | -0.41042 | Surface Runoff/Flow | EMC-Flow Weighted | Copper | Total | 3.89 | µg/L |  | EPA 200.8 | 2 | µg/L | Lower Reporting Limit | 4 | Total | 3.89 | µg/L | 3.89 | Yes | 0 |  |  | Copper, Total
41644 | 1997929253 | Mason Creek Detention Basin T501-01-00 and Channel T101-00-00 | 1399 | T101-00-00 MS-1 | 17 | 2011-06-22 | -0.63542 | Surface Runoff/Flow | EMC-Flow Weighted | Copper | Total | 5.93 | µg/L |  | EPA 200.8 | 2 | µg/L | Lower Reporting Limit | 4 | Total | 5.93 | µg/L | 5.93 | Yes | 0 |  |  | Copper, Total
41684 | 1997929253 | Mason Creek Detention Basin T501-01-00 and Channel T101-00-00 | 1399 | T101-00-00 MS-1 | 20 | 2011-11-15 | -0.42778 | Surface Runoff/Flow | EMC-Flow Weighted | Copper | Total | 6.49 | µg/L |  | EPA 200.8 | 2 | µg/L | Lower Reporting Limit | 4 | Total | 6.49 | µg/L | 6.49 | Yes | 0 |  |  | Copper, Total
41705 | 1997929253 | Mason Creek Detention Basin T501-01-00 and Channel T101-00-00 | 1399 | T101-00-00 MS-1 | 22 | 2012-01-25 | -0.57569 | Surface Runoff/Flow | EMC-Flow Weighted | Copper | Total | 8.65 | µg/L |  | EPA 200.8 | 2 | µg/L | Lower Reporting Limit | 4 | Total | 8.65 | µg/L | 8.65 | Yes | 0 |  |  | Copper, Total
41761 | 1997929253 | Mason Creek Detention Basin T501-01-00 and Channel T101-00-00 | 1402 | T101-00-00 MS-5 | 16 | 2011-05-12 | -0.41806 | Surface Runoff/Flow | EMC-Flow Weighted | Copper | Total | 3.54 | µg/L |  | EPA 200.8 | 2 | µg/L | Lower Reporting Limit | 4 | Total | 3.54 | µg/L | 3.54 | Yes | 0 |  |  | Copper, Total
41786 | 1997929253 | Mason Creek Detention Basin T501-01-00 and Channel T101-00-00 | 1402 | T101-00-00 MS-5 | 17 | 2011-06-22 | -0.64236 | Surface Runoff/Flow | EMC-Flow Weighted | Copper | Total | 2.03 | µg/L |  | EPA 200.8 | 2 | µg/L | Lower Reporting Limit | 4 | Total | 2.03 | µg/L | 2.03 | Yes | 0 |  |  | Copper, Total
41805 | 1997929253 | Mason Creek Detention Basin T501-01-00 and Channel T101-00-00 | 1402 | T101-00-00 MS-5 | 20 | 2011-11-15 | -0.43611 | Surface Runoff/Flow | EMC-Flow Weighted | Copper | Total | 5.4 | µg/L |  | EPA 200.8 | 2 | µg/L | Lower Reporting Limit | 4 | Total | 5.4 | µg/L | 5.4 | Yes | 0 |  |  | Copper, Total
41838 | 1997929253 | Mason Creek Detention Basin T501-01-00 and Channel T101-00-00 | 1402 | T101-00-00 MS-5 | 22 | 2012-01-25 | -0.58681 | Surface Runoff/Flow | EMC-Flow Weighted | Copper | Total | 3.19 | µg/L |  | EPA 200.8 | 2 | µg/L | Lower Reporting Limit | 4 | Total | 3.19 | µg/L | 3.19 | Yes | 0 |  |  | Copper, Total
41870 | 1997929253 | Mason Creek Detention Basin T501-01-00 and Channel T101-00-00 | 1400 | T501-01-00 MS-2 | 10 | 2009-09-09 | -0.49375 | Surface Runoff/Flow | EMC-Flow Weighted | Copper | Total | 5 | µg/L |  | SW6020A | 2 | µg/L | Method Detection Level (MDL) | 15 | Total | 5 | µg/L | 5 | Yes | 0 |  |  | Copper, Total
41887 | 1997929253 | Mason Creek Detention Basin T501-01-00 and Channel T101-00-00 | 1400 | T501-01-00 MS-2 | 11 | 2009-09-22 | -0.61875 | Surface Runoff/Flow | EMC-Flow Weighted | Copper | Total | 6 | µg/L |  | SW6020A | 3 | µg/L | Lower Reporting Limit | 17 | Total | 6 | µg/L | 6 | Yes | 0 |  |  | Copper, Total
41900 | 1997929253 | Mason Creek Detention Basin T501-01-00 and Channel T101-00-00 | 1400 | T501-01-00 MS-2 | 12 | 2009-10-26 | -0.49306 | Surface Runoff/Flow | EMC-Flow Weighted | Copper | Total | 8 | µg/L |  | EPA 200.8 | 3 | µg/L | Lower Reporting Limit | 16 | Total | 8 | µg/L | 8 | Yes | 0 |  |  | Copper, Total
41917 | 1997929253 | Mason Creek Detention Basin T501-01-00 and Channel T101-00-00 | 1400 | T501-01-00 MS-2 | 13 | 2010-12-29 | -0.45 | Surface Runoff/Flow | EMC-Flow Weighted | Copper | Total | 9 | µg/L |  | EPA 200.8 | 3 | µg/L | Lower Reporting Limit | 15 | Total | 9 | µg/L | 9 | Yes | 0 |  |  | Copper, Total
41991 | 1997929253 | Mason Creek Detention Basin T501-01-00 and Channel T101-00-00 | 1400 | T501-01-00 MS-2 | 17 | 2011-06-22 | -0.45556 | Surface Runoff/Flow | EMC-Flow Weighted | Copper | Total | 10.7 | µg/L |  | EPA 200.8 | 2 | µg/L | Lower Reporting Limit | 14 | Total | 10.7 | µg/L | 10.7 | Yes | 0 |  |  | Copper, Total
42008 | 1997929253 | Mason Creek Detention Basin T501-01-00 and Channel T101-00-00 | 1400 | T501-01-00 MS-2 | 18 | 2011-09-30 | -0.5625 | Surface Runoff/Flow | EMC-Flow Weighted | Copper | Total | 13.4 | µg/L |  | EPA 200.8 | 2 | µg/L | Lower Reporting Limit | 15 | Total | 13.4 | µg/L | 13.4 | Yes | 0 |  |  | Copper, Total
42021 | 1997929253 | Mason Creek Detention Basin T501-01-00 and Channel T101-00-00 | 1400 | T501-01-00 MS-2 | 19 | 2011-10-10 | -0.63542 | Surface Runoff/Flow | EMC-Flow Weighted | Copper | Total | 8.76 | µg/L |  | EPA 200.8 | 2 | µg/L | Lower Reporting Limit | 15 | Total | 8.76 | µg/L | 8.76 | Yes | 0 |  |  | Copper, Total
42046 | 1997929253 | Mason Creek Detention Basin T501-01-00 and Channel T101-00-00 | 1400 | T501-01-00 MS-2 | 20 | 2011-11-15 | -0.31111 | Surface Runoff/Flow | EMC-Flow Weighted | Copper | Total | 12.1 | µg/L |  | EPA 200.8 | 2 | µg/L | Lower Reporting Limit | 16 | Total | 12.1 | µg/L | 12.1 | Yes | 0 |  |  | Copper, Total
42079 | 1997929253 | Mason Creek Detention Basin T501-01-00 and Channel T101-00-00 | 1400 | T501-01-00 MS-2 | 21 | 2011-12-20 | -0.49653 | Surface Runoff/Flow | EMC-Flow Weighted | Copper | Total | 3.96 | µg/L |  | EPA 200.8 | 2 | µg/L | Lower Reporting Limit | 15 | Total | 3.96 | µg/L | 3.96 | Yes | 0 |  |  | Copper, Total
42096 | 1997929253 | Mason Creek Detention Basin T501-01-00 and Channel T101-00-00 | 1400 | T501-01-00 MS-2 | 22 | 2012-01-25 | -0.52639 | Surface Runoff/Flow | EMC-Flow Weighted | Copper | Total | 8.45 | µg/L |  | EPA 200.8 | 2 | µg/L | Lower Reporting Limit | 16 | Total | 8.45 | µg/L | 8.45 | Yes | 0 |  |  | Copper, Total
42139 | 1997929253 | Mason Creek Detention Basin T501-01-00 and Channel T101-00-00 | 1400 | T501-01-00 MS-2 | 7 | 2009-04-27 | -0.31458 | Surface Runoff/Flow | EMC-Flow Weighted | Copper | Total | 13 | µg/L |  | EPA 200.8 | 5 | µg/L | Method Detection Level (MDL) | 51 | Total | 13 | µg/L | 13 | Yes | 0 |  |  | Copper, Total
42156 | 1997929253 | Mason Creek Detention Basin T501-01-00 and Channel T101-00-00 | 1400 | T501-01-00 MS-2 | 8 | 2009-07-26 | -0.20347 | Surface Runoff/Flow | EMC-Flow Weighted | Copper | Total | 1.5 | µg/L | U | EPA 200.8 | 3 | µg/L | Lower Reporting Limit | 132 | Total | 3 | µg/L | 1.5 | Yes | 0 |  |  | Copper, Total
42191 | 1997929253 | Mason Creek Detention Basin T501-01-00 and Channel T101-00-00 | 1403 | T501-01-00 MS-3 | 13 | 2010-12-29 | -0.45 | Surface Runoff/Flow | EMC-Flow Weighted | Copper | Total | 5 | µg/L |  | EPA 200.8 | 3 | µg/L | Lower Reporting Limit | 4 | Total | 5 | µg/L | 5 | Yes | 0 |  |  | Copper, Total
42208 | 1997929253 | Mason Creek Detention Basin T501-01-00 and Channel T101-00-00 | 1403 | T501-01-00 MS-3 | 16 | 2011-05-12 | -0.39444 | Surface Runoff/Flow | EMC-Flow Weighted | Copper | Total | 12.7 | µg/L |  | EPA 200.8 | 2 | µg/L | Lower Reporting Limit | 4 | Total | 12.7 | µg/L | 12.7 | Yes | 0 |  |  | Copper, Total
42233 | 1997929253 | Mason Creek Detention Basin T501-01-00 and Channel T101-00-00 | 1403 | T501-01-00 MS-3 | 17 | 2011-06-22 | -0.60417 | Surface Runoff/Flow | EMC-Flow Weighted | Copper | Total | 9.46 | µg/L |  | EPA 200.8 | 2 | µg/L | Lower Reporting Limit | 4 | Total | 9.46 | µg/L | 9.46 | Yes | 0 |  |  | Copper, Total
42262 | 1997929253 | Mason Creek Detention Basin T501-01-00 and Channel T101-00-00 | 1403 | T501-01-00 MS-3 | 20 | 2011-11-15 | -0.34167 | Surface Runoff/Flow | EMC-Flow Weighted | Copper | Total | 6.15 | µg/L |  | EPA 200.8 | 2 | µg/L | Lower Reporting Limit | 4 | Total | 6.15 | µg/L | 6.15 | Yes | 0 |  |  | Copper, Total
42295 | 1997929253 | Mason Creek Detention Basin T501-01-00 and Channel T101-00-00 | 1403 | T501-01-00 MS-3 | 22 | 2012-01-25 | -0.55972 | Surface Runoff/Flow | EMC-Flow Weighted | Copper | Total | 3.17 | µg/L |  | EPA 200.8 | 2 | µg/L | Lower Reporting Limit | 4 | Total | 3.17 | µg/L | 3.17 | Yes | 0 |  |  | Copper, Total
42344 | 1997929253 | Mason Creek Detention Basin T501-01-00 and Channel T101-00-00 | 1405 | T501-01-00 MS-4 | 10 | 2009-09-09 | -0.16042 | Surface Runoff/Flow | EMC-Flow Weighted | Copper | Total | 1.5 | µg/L | U | SW6020A | 3 | µg/L | Lower Reporting Limit | 15 | Total | 3 | µg/L | 1.5 | Yes | 0 |  |  | Copper, Total
42361 | 1997929253 | Mason Creek Detention Basin T501-01-00 and Channel T101-00-00 | 1405 | T501-01-00 MS-4 | 11 | 2009-09-23 | -0.53542 | Surface Runoff/Flow | EMC-Flow Weighted | Copper | Total | 4 | µg/L |  | SW6020A | 3 | µg/L | Lower Reporting Limit | 15 | Total | 4 | µg/L | 4 | Yes | 0 |  |  | Copper, Total
42374 | 1997929253 | Mason Creek Detention Basin T501-01-00 and Channel T101-00-00 | 1405 | T501-01-00 MS-4 | 12 | 2009-10-27 | -0.57639 | Surface Runoff/Flow | EMC-Flow Weighted | Copper | Total | 9 | µg/L |  | EPA 200.8 | 3 | µg/L | Lower Reporting Limit | 20 | Total | 9 | µg/L | 9 | Yes | 0 |  |  | Copper, Total
42391 | 1997929253 | Mason Creek Detention Basin T501-01-00 and Channel T101-00-00 | 1405 | T501-01-00 MS-4 | 14 | 2011-01-05 | -0.60208 | Surface Runoff/Flow | EMC-Flow Weighted | Copper | Total | 4 | µg/L |  | EPA 200.8 | 3 | µg/L | Lower Reporting Limit | 15 | Total | 4 | µg/L | 4 | Yes | 0 |  |  | Copper, Total
42405 | 1997929253 | Mason Creek Detention Basin T501-01-00 and Channel T101-00-00 | 1405 | T501-01-00 MS-4 | 15 | 2011-01-10 | -0.4125 | Surface Runoff/Flow | EMC-Flow Weighted | Copper | Total | 4 | µg/L |  | EPA 200.8 | 3 | µg/L | Lower Reporting Limit | 14 | Total | 4 | µg/L | 4 | Yes | 0 |  |  | Copper, Total
42423 | 1997929253 | Mason Creek Detention Basin T501-01-00 and Channel T101-00-00 | 1405 | T501-01-00 MS-4 | 19 | 2011-10-10 | -0.61458 | Surface Runoff/Flow | EMC-Flow Weighted | Copper | Total | 6.49 | µg/L |  | EPA 200.8 | 2 | µg/L | Lower Reporting Limit | 4 | Total | 6.49 | µg/L | 6.49 | Yes | 0 |  |  | Copper, Total
42471 | 1997929253 | Mason Creek Detention Basin T501-01-00 and Channel T101-00-00 | 1405 | T501-01-00 MS-4 | 21 | 2011-12-20 | -0.48958 | Surface Runoff/Flow | EMC-Flow Weighted | Copper | Total | 2.59 | µg/L |  | EPA 200.8 | 2 | µg/L | Lower Reporting Limit | 15 | Total | 2.59 | µg/L | 2.59 | Yes | 0 |  |  | Copper, Total
42488 | 1997929253 | Mason Creek Detention Basin T501-01-00 and Channel T101-00-00 | 1405 | T501-01-00 MS-4 | 22 | 2012-01-26 | -0.62083 | Surface Runoff/Flow | EMC-Flow Weighted | Copper | Total | 4.24 | µg/L |  | EPA 200.8 | 2 | µg/L | Lower Reporting Limit | 15 | Total | 4.24 | µg/L | 4.24 | Yes | 0 |  |  | Copper, Total
42524 | 1997929253 | Mason Creek Detention Basin T501-01-00 and Channel T101-00-00 | 1405 | T501-01-00 MS-4 | 7 | 2009-04-27 | -0.15556 | Surface Runoff/Flow | EMC-Flow Weighted | Copper | Total | 3 | µg/L |  | EPA 200.8 | 5 | µg/L | Method Detection Level (MDL) | 47 | Total | 3 | µg/L | 3 | Yes | 0 |  |  | Copper, Total
42541 | 1997929253 | Mason Creek Detention Basin T501-01-00 and Channel T101-00-00 | 1405 | T501-01-00 MS-4 | 8 | 2009-07-26 | -0.078472 | Surface Runoff/Flow | EMC-Flow Weighted | Copper | Total | 1.5 | µg/L | U | EPA 200.8 | 3 | µg/L | Lower Reporting Limit | 37 | Total | 3 | µg/L | 1.5 | Yes | 0 |  |  | Copper, Total

## 9
rec | siteid | sitename | msid | msname | eventid | datesample | timesample | samplemedia | sampletype | analyte | samplefraction | value_subhalfdl | value_unit | wqqualifier | analyticalmethod | detectionlimit | detectionlimitunit | detectionlimittype | compositealiquots_nbr | origsample fraction | value_raw | unit_raw | value_rawtemp | initialscreen_flag | categoryanalysisscreen_flag | comment | _reviewnotes | parameter
42157 | 1997929253 | Mason Creek Detention Basin T501-01-00 and Channel T101-00-00 | 1400 | T501-01-00 MS-2 | 8 | 2009-07-26 | -0.20347 | Surface Runoff/Flow | EMC-Flow Weighted | Dalapon | Non-volatile | 0.5 | µg/L | U | SW8151 | 1 | µg/L | Lower Reporting Limit | 132 | Non-volatile | 1 | µg/L | 0.5 | Yes | 0 |  |  | Dalapon, Non-volatile
42542 | 1997929253 | Mason Creek Detention Basin T501-01-00 and Channel T101-00-00 | 1405 | T501-01-00 MS-4 | 8 | 2009-07-26 | -0.078472 | Surface Runoff/Flow | EMC-Flow Weighted | Dalapon | Non-volatile | 0.5 | µg/L | U | SW8151 | 1 | µg/L | Lower Reporting Limit | 37 | Non-volatile | 1 | µg/L | 0.5 | Yes | 0 |  |  | Dalapon, Non-volatile

## 10
rec | siteid | sitename | msid | msname | eventid | datesample | timesample | samplemedia | sampletype | analyte | samplefraction | value_subhalfdl | value_unit | wqqualifier | analyticalmethod | detectionlimit | detectionlimitunit | detectionlimittype | compositealiquots_nbr | origsample fraction | value_raw | unit_raw | value_rawtemp | initialscreen_flag | categoryanalysisscreen_flag | comment | _reviewnotes | parameter
42158 | 1997929253 | Mason Creek Detention Basin T501-01-00 and Channel T101-00-00 | 1400 | T501-01-00 MS-2 | 8 | 2009-07-26 | -0.20347 | Surface Runoff/Flow | EMC-Flow Weighted | Dicamba | Non-volatile | 0.25 | µg/L | U | SW8151 | 0.5 | µg/L | Lower Reporting Limit | 132 | Non-volatile | 0.5 | µg/L | 0.25 | Yes | 0 |  |  | Dicamba, Non-volatile
42543 | 1997929253 | Mason Creek Detention Basin T501-01-00 and Channel T101-00-00 | 1405 | T501-01-00 MS-4 | 8 | 2009-07-26 | -0.078472 | Surface Runoff/Flow | EMC-Flow Weighted | Dicamba | Non-volatile | 0.25 | µg/L | U | SW8151 | 0.5 | µg/L | Lower Reporting Limit | 37 | Non-volatile | 0.5 | µg/L | 0.25 | Yes | 0 |  |  | Dicamba, Non-volatile

## 11
rec | siteid | sitename | msid | msname | eventid | datesample | timesample | samplemedia | sampletype | analyte | samplefraction | value_subhalfdl | value_unit | wqqualifier | analyticalmethod | detectionlimit | detectionlimitunit | detectionlimittype | compositealiquots_nbr | origsample fraction | value_raw | unit_raw | value_rawtemp | initialscreen_flag | categoryanalysisscreen_flag | comment | _reviewnotes | parameter
42159 | 1997929253 | Mason Creek Detention Basin T501-01-00 and Channel T101-00-00 | 1400 | T501-01-00 MS-2 | 8 | 2009-07-26 | -0.20347 | Surface Runoff/Flow | EMC-Flow Weighted | Dichlorprop | Non-volatile | 0.25 | µg/L | U | SW8151 | 0.5 | µg/L | Lower Reporting Limit | 132 | Non-volatile | 0.5 | µg/L | 0.25 | Yes | 0 |  |  | Dichlorprop, Non-volatile
42544 | 1997929253 | Mason Creek Detention Basin T501-01-00 and Channel T101-00-00 | 1405 | T501-01-00 MS-4 | 8 | 2009-07-26 | -0.078472 | Surface Runoff/Flow | EMC-Flow Weighted | Dichlorprop | Non-volatile | 0.25 | µg/L | U | SW8151 | 0.5 | µg/L | Lower Reporting Limit | 37 | Non-volatile | 0.5 | µg/L | 0.25 | Yes | 0 |  |  | Dichlorprop, Non-volatile

## 12
rec | siteid | sitename | msid | msname | eventid | datesample | timesample | samplemedia | sampletype | analyte | samplefraction | value_subhalfdl | value_unit | wqqualifier | analyticalmethod | detectionlimit | detectionlimitunit | detectionlimittype | compositealiquots_nbr | origsample fraction | value_raw | unit_raw | value_rawtemp | initialscreen_flag | categoryanalysisscreen_flag | comment | _reviewnotes | parameter
41581 | 1997929253 | Mason Creek Detention Basin T501-01-00 and Channel T101-00-00 | 1399 | T101-00-00 MS-1 | 1 | 2008-01-18 | -0.33681 | Surface Runoff/Flow | Other | Dissolved oxygen (DO) | NS | 10.06 | mg/L |  | ASTM D888-05 | 0 | mg/L | Method Detection Level (MDL) |  | NS | 10.06 | mg/L | 10.06 | Yes | 0 | Measured optical DO with YSI 6920V2 Probe |  | Dissolved oxygen (DO), NS
41664 | 1997929253 | Mason Creek Detention Basin T501-01-00 and Channel T101-00-00 | 1399 | T101-00-00 MS-1 | 2 | 2008-01-31 | -0.63889 | Surface Runoff/Flow | Other | Dissolved oxygen (DO) | NS | 9.34 | mg/L |  | ASTM D888-05 | 0 | mg/L | Method Detection Level (MDL) |  | NS | 9.34 | mg/L | 9.34 | Yes | 0 | Measured optical DO with YSI 6920V2 Probe |  | Dissolved oxygen (DO), NS
41732 | 1997929253 | Mason Creek Detention Basin T501-01-00 and Channel T101-00-00 | 1399 | T101-00-00 MS-1 | 4 | 2008-05-05 | -0.57292 | Surface Runoff/Flow | Grab | Dissolved oxygen (DO) | NS | 8.75 | mg/L |  | ASTM D888-05 | 0 | mg/L | Method Detection Level (MDL) |  | NS | 8.75 | mg/L | 8.75 | Yes | 0 | Measured optical DO with YSI 6920V2 Probe |  | Dissolved oxygen (DO), NS
41745 | 1997929253 | Mason Creek Detention Basin T501-01-00 and Channel T101-00-00 | 1399 | T101-00-00 MS-1 | 6 | 2009-04-02 | -0.57639 | Surface Runoff/Flow | Other | Dissolved oxygen (DO) | NS | 7.73 | mg/L |  | ASTM D888-05 | 0 | mg/L | Method Detection Level (MDL) |  | NS | 7.73 | mg/L | 7.73 | Yes | 0 | Measured optical DO with YSI 6920V2 Probe |  | Dissolved oxygen (DO), NS
41861 | 1997929253 | Mason Creek Detention Basin T501-01-00 and Channel T101-00-00 | 1400 | T501-01-00 MS-2 | 1 | 2008-01-18 | -0.32292 | Surface Runoff/Flow | Other | Dissolved oxygen (DO) | NS | 10.01 | mg/L |  | ASTM D888-05 | 0 | mg/L | Method Detection Level (MDL) |  | NS | 10.01 | mg/L | 10.01 | Yes | 0 | Measured optical DO with YSI 6920V2 Probe |  | Dissolved oxygen (DO), NS
42034 | 1997929253 | Mason Creek Detention Basin T501-01-00 and Channel T101-00-00 | 1400 | T501-01-00 MS-2 | 2 | 2008-01-31 | -0.63194 | Surface Runoff/Flow | Other | Dissolved oxygen (DO) | NS | 9.71 | mg/L |  | ASTM D888-05 | 0 | mg/L | Method Detection Level (MDL) |  | NS | 9.71 | mg/L | 9.71 | Yes | 0 | Measured optical DO with YSI 6920V2 Probe |  | Dissolved oxygen (DO), NS
42123 | 1997929253 | Mason Creek Detention Basin T501-01-00 and Channel T101-00-00 | 1400 | T501-01-00 MS-2 | 4 | 2008-05-05 | -0.55556 | Surface Runoff/Flow | Grab | Dissolved oxygen (DO) | NS | 8.36 | mg/L |  | ASTM D888-05 | 0 | mg/L | Method Detection Level (MDL) |  | NS | 8.36 | mg/L | 8.36 | Yes | 0 | Measured optical DO with YSI 6920V2 Probe |  | Dissolved oxygen (DO), NS
42178 | 1997929253 | Mason Creek Detention Basin T501-01-00 and Channel T101-00-00 | 1403 | T501-01-00 MS-3 | 1 | 2008-01-18 | -0.3125 | Surface Runoff/Flow | Other | Dissolved oxygen (DO) | NS | 8.33 | mg/L |  | ASTM D888-05 | 0 | mg/L | Method Detection Level (MDL) |  | NS | 8.33 | mg/L | 8.33 | Yes | 0 | Measured optical DO with YSI 6920V2 Probe |  | Dissolved oxygen (DO), NS
42250 | 1997929253 | Mason Creek Detention Basin T501-01-00 and Channel T101-00-00 | 1403 | T501-01-00 MS-3 | 2 | 2008-01-31 | -0.61042 | Surface Runoff/Flow | Other | Dissolved oxygen (DO) | NS | 7.67 | mg/L |  | ASTM D888-05 | 0 | mg/L | Method Detection Level (MDL) |  | NS | 7.67 | mg/L | 7.67 | Yes | 0 | Measured optical DO with YSI 6920V2 Probe |  | Dissolved oxygen (DO), NS
42322 | 1997929253 | Mason Creek Detention Basin T501-01-00 and Channel T101-00-00 | 1403 | T501-01-00 MS-3 | 4 | 2008-05-05 | -0.54861 | Surface Runoff/Flow | Grab | Dissolved oxygen (DO) | NS | 7.63 | mg/L |  | ASTM D888-05 | 0 | mg/L | Method Detection Level (MDL) |  | NS | 7.63 | mg/L | 7.63 | Yes | 0 | Measured optical DO with YSI 6920V2 Probe |  | Dissolved oxygen (DO), NS
42335 | 1997929253 | Mason Creek Detention Basin T501-01-00 and Channel T101-00-00 | 1405 | T501-01-00 MS-4 | 1 | 2008-01-18 | -0.30208 | Surface Runoff/Flow | Other | Dissolved oxygen (DO) | NS | 9.67 | mg/L |  | ASTM D888-05 | 0 | mg/L | Method Detection Level (MDL) |  | NS | 9.67 | mg/L | 9.67 | Yes | 0 | Measured optical DO with YSI 6920V2 Probe |  | Dissolved oxygen (DO), NS
42459 | 1997929253 | Mason Creek Detention Basin T501-01-00 and Channel T101-00-00 | 1405 | T501-01-00 MS-4 | 2 | 2008-01-31 | -0.57639 | Surface Runoff/Flow | Other | Dissolved oxygen (DO) | NS | 9.23 | mg/L |  | ASTM D888-05 | 0 | mg/L | Method Detection Level (MDL) |  | NS | 9.23 | mg/L | 9.23 | Yes | 0 | Measured optical DO with YSI 6920V2 Probe |  | Dissolved oxygen (DO), NS
42507 | 1997929253 | Mason Creek Detention Basin T501-01-00 and Channel T101-00-00 | 1405 | T501-01-00 MS-4 | 4 | 2008-05-05 | -0.50694 | Surface Runoff/Flow | Grab | Dissolved oxygen (DO) | NS | 7.02 | mg/L |  | ASTM D888-05 | 0 | mg/L | Method Detection Level (MDL) |  | NS | 7.02 | mg/L | 7.02 | Yes | 0 | Measured optical DO with YSI 6920V2 Probe |  | Dissolved oxygen (DO), NS
42516 | 1997929253 | Mason Creek Detention Basin T501-01-00 and Channel T101-00-00 | 1405 | T501-01-00 MS-4 | 6 | 2009-04-02 | -0.55556 | Surface Runoff/Flow | Other | Dissolved oxygen (DO) | NS | 3 | mg/L |  | ASTM D888-05 | 0 | mg/L | Method Detection Level (MDL) |  | NS | 3 | mg/L | 3 | Yes | 0 | Measured optical DO with YSI 6920V2 Probe |  | Dissolved oxygen (DO), NS

## 13
rec | siteid | sitename | msid | msname | eventid | datesample | timesample | samplemedia | sampletype | analyte | samplefraction | value_subhalfdl | value_unit | wqqualifier | analyticalmethod | detectionlimit | detectionlimitunit | detectionlimittype | compositealiquots_nbr | origsample fraction | value_raw | unit_raw | value_rawtemp | initialscreen_flag | categoryanalysisscreen_flag | comment | _reviewnotes | parameter
41582 | 1997929253 | Mason Creek Detention Basin T501-01-00 and Channel T101-00-00 | 1399 | T101-00-00 MS-1 | 1 | 2008-01-18 | -0.33681 | Surface Runoff/Flow | Grab | Enterococcus | NS | 1460 | cfu/100 mL |  | SM 9230C | 1 | MPN/100 mL | Method Detection Level (MDL) |  | NS | 1460 | MPN/100 mL | 1460 | Yes | 0 |  |  | Enterococcus, NS
41963 | 1997929253 | Mason Creek Detention Basin T501-01-00 and Channel T101-00-00 | 1400 | T501-01-00 MS-2 | 16 | 2011-05-12 | -0.40139 | Surface Runoff/Flow | Grab | Enterococcus | NS | 64880 | cfu/100 mL |  | SM 9230C | 1 | MPN/100 mL | Method Detection Level (MDL) |  | NS | 64880 | MPN/100 mL | 64880 | Yes | 0 |  |  | Enterococcus, NS
41964 | 1997929253 | Mason Creek Detention Basin T501-01-00 and Channel T101-00-00 | 1400 | T501-01-00 MS-2 | 16 | 2011-05-12 | -0.36806 | Surface Runoff/Flow | Grab | Enterococcus | NS | 241960 | cfu/100 mL |  | SM 9230C | 1 | MPN/100 mL | Method Detection Level (MDL) |  | NS | 241960 | MPN/100 mL | 241960 | Yes | 0 |  |  | Enterococcus, NS
41965 | 1997929253 | Mason Creek Detention Basin T501-01-00 and Channel T101-00-00 | 1400 | T501-01-00 MS-2 | 16 | 2011-05-12 | -0.32917 | Surface Runoff/Flow | Grab | Enterococcus | NS | 173290 | cfu/100 mL |  | SM 9230C | 1 | MPN/100 mL | Method Detection Level (MDL) |  | NS | 173290 | MPN/100 mL | 173290 | Yes | 0 |  |  | Enterococcus, NS
41966 | 1997929253 | Mason Creek Detention Basin T501-01-00 and Channel T101-00-00 | 1400 | T501-01-00 MS-2 | 16 | 2011-05-12 | -0.29444 | Surface Runoff/Flow | Grab | Enterococcus | NS | 75000 | cfu/100 mL |  | SM 9230C | 1 | MPN/100 mL | Method Detection Level (MDL) |  | NS | 75000 | MPN/100 mL | 75000 | Yes | 0 |  |  | Enterococcus, NS
41590 | 1997929253 | Mason Creek Detention Basin T501-01-00 and Channel T101-00-00 | 1399 | T101-00-00 MS-1 | 10 | 2009-09-09 | -0.52083 | Surface Runoff/Flow | Grab | Enterococcus | NS | 55000 | cfu/100 mL |  | SM 9230C | 1 | MPN/100 mL | Lower Reporting Limit |  | NS | 55000 | MPN/100 mL | 55000 | Yes | 0 |  |  | Enterococcus, NS
41593 | 1997929253 | Mason Creek Detention Basin T501-01-00 and Channel T101-00-00 | 1399 | T101-00-00 MS-1 | 12 | 2009-10-26 | -0.60417 | Surface Runoff/Flow | Grab | Enterococcus | NS | 49000 | cfu/100 mL |  | SM 9230C | 1 | MPN/100 mL | Lower Reporting Limit |  | NS | 49000 | MPN/100 mL | 49000 | Yes | 0 |  |  | Enterococcus, NS
41600 | 1997929253 | Mason Creek Detention Basin T501-01-00 and Channel T101-00-00 | 1399 | T101-00-00 MS-1 | 13 | 2010-12-29 | -0.46875 | Surface Runoff/Flow | Grab | Enterococcus | NS | 15531 | cfu/100 mL |  | SM 9230C | 1 | MPN/100 mL | Lower Reporting Limit |  | NS | 15531 | MPN/100 mL | 15531 | Yes | 0 |  |  | Enterococcus, NS
41616 | 1997929253 | Mason Creek Detention Basin T501-01-00 and Channel T101-00-00 | 1399 | T101-00-00 MS-1 | 16 | 2011-05-12 | -0.4125 | Surface Runoff/Flow | Grab | Enterococcus | NS | 129970 | cfu/100 mL |  | SM 9230C | 1 | MPN/100 mL | Method Detection Level (MDL) |  | NS | 129970 | MPN/100 mL | 129970 | Yes | 0 |  |  | Enterococcus, NS
41617 | 1997929253 | Mason Creek Detention Basin T501-01-00 and Channel T101-00-00 | 1399 | T101-00-00 MS-1 | 16 | 2011-05-12 | -0.37847 | Surface Runoff/Flow | Grab | Enterococcus | NS | 241960 | cfu/100 mL |  | SM 9230C | 1 | MPN/100 mL | Method Detection Level (MDL) |  | NS | 241960 | MPN/100 mL | 241960 | Yes | 0 |  |  | Enterococcus, NS
41618 | 1997929253 | Mason Creek Detention Basin T501-01-00 and Channel T101-00-00 | 1399 | T101-00-00 MS-1 | 16 | 2011-05-12 | -0.33819 | Surface Runoff/Flow | Grab | Enterococcus | NS | 122000 | cfu/100 mL |  | SM 9230C | 1 | MPN/100 mL | Method Detection Level (MDL) |  | NS | 122000 | MPN/100 mL | 122000 | Yes | 0 |  |  | Enterococcus, NS
41619 | 1997929253 | Mason Creek Detention Basin T501-01-00 and Channel T101-00-00 | 1399 | T101-00-00 MS-1 | 16 | 2011-05-12 | -0.29931 | Surface Runoff/Flow | Grab | Enterococcus | NS | 45900 | cfu/100 mL |  | SM 9230C | 1 | MPN/100 mL | Method Detection Level (MDL) |  | NS | 45900 | MPN/100 mL | 45900 | Yes | 0 |  |  | Enterococcus, NS
41645 | 1997929253 | Mason Creek Detention Basin T501-01-00 and Channel T101-00-00 | 1399 | T101-00-00 MS-1 | 17 | 2011-06-22 | -0.63542 | Surface Runoff/Flow | Grab | Enterococcus | NS | 38300 | cfu/100 mL |  | SM 9230C | 1 | MPN/100 mL | Method Detection Level (MDL) |  | NS | 38300 | MPN/100 mL | 38300 | Yes | 0 |  |  | Enterococcus, NS
41661 | 1997929253 | Mason Creek Detention Basin T501-01-00 and Channel T101-00-00 | 1399 | T101-00-00 MS-1 | 2 | 2008-01-31 | -0.63889 | Surface Runoff/Flow | Grab | Enterococcus | NS | 6240 | cfu/100 mL |  | SM 9230C | 1 | MPN/100 mL | Method Detection Level (MDL) |  | NS | 6240 | MPN/100 mL | 6240 | Yes | 0 |  |  | Enterococcus, NS
41669 | 1997929253 | Mason Creek Detention Basin T501-01-00 and Channel T101-00-00 | 1399 | T101-00-00 MS-1 | 20 | 2011-11-15 | -0.42778 | Surface Runoff/Flow | Grab | Enterococcus | NS | 49600 | cfu/100 mL |  | SM 9230C | 1 | MPN/100 mL | Method Detection Level (MDL) |  | NS | 49600 | MPN/100 mL | 49600 | Yes | 0 |  |  | Enterococcus, NS
41670 | 1997929253 | Mason Creek Detention Basin T501-01-00 and Channel T101-00-00 | 1399 | T101-00-00 MS-1 | 20 | 2011-11-15 | -0.39722 | Surface Runoff/Flow | Grab | Enterococcus | NS | 18500 | cfu/100 mL |  | SM 9230C | 1 | MPN/100 mL | Method Detection Level (MDL) |  | NS | 18500 | MPN/100 mL | 18500 | Yes | 0 |  |  | Enterococcus, NS
41671 | 1997929253 | Mason Creek Detention Basin T501-01-00 and Channel T101-00-00 | 1399 | T101-00-00 MS-1 | 20 | 2011-11-15 | -0.36389 | Surface Runoff/Flow | Grab | Enterococcus | NS | 62400 | cfu/100 mL |  | SM 9230C | 1 | MPN/100 mL | Method Detection Level (MDL) |  | NS | 62400 | MPN/100 mL | 62400 | Yes | 0 |  |  | Enterococcus, NS
41672 | 1997929253 | Mason Creek Detention Basin T501-01-00 and Channel T101-00-00 | 1399 | T101-00-00 MS-1 | 20 | 2011-11-15 | -0.32986 | Surface Runoff/Flow | Grab | Enterococcus | NS | 65000 | cfu/100 mL |  | SM 9230C | 1 | MPN/100 mL | Method Detection Level (MDL) |  | NS | 65000 | MPN/100 mL | 65000 | Yes | 0 |  |  | Enterococcus, NS
41706 | 1997929253 | Mason Creek Detention Basin T501-01-00 and Channel T101-00-00 | 1399 | T101-00-00 MS-1 | 22 | 2012-01-25 | -0.57569 | Surface Runoff/Flow | Grab | Enterococcus | NS | 67700 | cfu/100 mL |  | SM 9230C | 1 | MPN/100 mL | Method Detection Level (MDL) |  | NS | 67700 | MPN/100 mL | 67700 | Yes | 0 |  |  | Enterococcus, NS
41723 | 1997929253 | Mason Creek Detention Basin T501-01-00 and Channel T101-00-00 | 1399 | T101-00-00 MS-1 | 23 | 2012-01-31 | -0.46389 | Surface Runoff/Flow | Grab | Enterococcus | NS | 3441 | cfu/100 mL |  | SM 9230C | 1 | MPN/100 mL | Method Detection Level (MDL) |  | NS | 3441 | MPN/100 mL | 3441 | Yes | 0 |  |  | Enterococcus, NS
41727 | 1997929253 | Mason Creek Detention Basin T501-01-00 and Channel T101-00-00 | 1399 | T101-00-00 MS-1 | 3 | 2008-02-20 | -0.36111 | Surface Runoff/Flow | Grab | Enterococcus | NS | 3330 | cfu/100 mL |  | SM 9230C | 1 | MPN/100 mL | Method Detection Level (MDL) |  | NS | 3330 | MPN/100 mL | 3330 | Yes | 0 |  |  | Enterococcus, NS
41733 | 1997929253 | Mason Creek Detention Basin T501-01-00 and Channel T101-00-00 | 1399 | T101-00-00 MS-1 | 4 | 2008-05-05 | -0.57292 | Surface Runoff/Flow | Grab | Enterococcus | NS | 1690 | cfu/100 mL |  | SM 9230C | 1 | MPN/100 mL | Method Detection Level (MDL) |  | NS | 1690 | MPN/100 mL | 1690 | Yes | 0 |  |  | Enterococcus, NS
41740 | 1997929253 | Mason Creek Detention Basin T501-01-00 and Channel T101-00-00 | 1399 | T101-00-00 MS-1 | 5 | 2009-03-12 | -0.43264 | Surface Runoff/Flow | Grab | Enterococcus | NS | 24196 | cfu/100 mL |  | SM 9230C | 24196 | MPN/100 mL | Upper Reporting Limit |  | NS | 24196 | MPN/100 mL | 24196 | Yes | 0 | Reported as greater than 24,196 MPN/100 mL |  | Enterococcus, NS
41746 | 1997929253 | Mason Creek Detention Basin T501-01-00 and Channel T101-00-00 | 1399 | T101-00-00 MS-1 | 6 | 2009-04-02 | -0.57639 | Surface Runoff/Flow | Grab | Enterococcus | NS | 16160 | cfu/100 mL |  | SM 9230C | 1 | MPN/100 mL | Method Detection Level (MDL) |  | NS | 16160 | MPN/100 mL | 16160 | Yes | 0 |  |  | Enterococcus, NS
41752 | 1997929253 | Mason Creek Detention Basin T501-01-00 and Channel T101-00-00 | 1399 | T101-00-00 MS-1 | 9 | 2009-07-31 | -0.39583 | Surface Runoff/Flow | Grab | Enterococcus | NS | 24200 | cfu/100 mL |  | SM 9230C | 1 | MPN/100 mL | Lower Reporting Limit |  | NS | 24200 | MPN/100 mL | 24200 | Yes | 0 |  |  | Enterococcus, NS
41756 | 1997929253 | Mason Creek Detention Basin T501-01-00 and Channel T101-00-00 | 1402 | T101-00-00 MS-5 | 13 | 2010-12-29 | -0.43333 | Surface Runoff/Flow | Grab | Enterococcus | NS | 5840 | cfu/100 mL |  | SM 9230C | 1 | MPN/100 mL | Lower Reporting Limit |  | NS | 5840 | MPN/100 mL | 5840 | Yes | 0 |  |  | Enterococcus, NS
41762 | 1997929253 | Mason Creek Detention Basin T501-01-00 and Channel T101-00-00 | 1402 | T101-00-00 MS-5 | 16 | 2011-05-12 | -0.41667 | Surface Runoff/Flow | Grab | Enterococcus | NS | 341 | cfu/100 mL |  | SM 9230C | 1 | MPN/100 mL | Method Detection Level (MDL) |  | NS | 341 | MPN/100 mL | 341 | Yes | 0 |  |  | Enterococcus, NS
41763 | 1997929253 | Mason Creek Detention Basin T501-01-00 and Channel T101-00-00 | 1402 | T101-00-00 MS-5 | 16 | 2011-05-12 | -0.38264 | Surface Runoff/Flow | Grab | Enterococcus | NS | 1420 | cfu/100 mL |  | SM 9230C | 1 | MPN/100 mL | Method Detection Level (MDL) |  | NS | 1420 | MPN/100 mL | 1420 | Yes | 0 |  |  | Enterococcus, NS
41764 | 1997929253 | Mason Creek Detention Basin T501-01-00 and Channel T101-00-00 | 1402 | T101-00-00 MS-5 | 16 | 2011-05-12 | -0.34306 | Surface Runoff/Flow | Grab | Enterococcus | NS | 64880 | cfu/100 mL |  | SM 9230C | 1 | MPN/100 mL | Method Detection Level (MDL) |  | NS | 64880 | MPN/100 mL | 64880 | Yes | 0 |  |  | Enterococcus, NS
41765 | 1997929253 | Mason Creek Detention Basin T501-01-00 and Channel T101-00-00 | 1402 | T101-00-00 MS-5 | 16 | 2011-05-12 | -0.30417 | Surface Runoff/Flow | Grab | Enterococcus | NS | 15800 | cfu/100 mL |  | SM 9230C | 1 | MPN/100 mL | Method Detection Level (MDL) |  | NS | 15800 | MPN/100 mL | 15800 | Yes | 0 |  |  | Enterococcus, NS
41787 | 1997929253 | Mason Creek Detention Basin T501-01-00 and Channel T101-00-00 | 1402 | T101-00-00 MS-5 | 17 | 2011-06-22 | -0.64236 | Surface Runoff/Flow | Grab | Enterococcus | NS | 17300 | cfu/100 mL |  | SM 9230C | 1 | MPN/100 mL | Method Detection Level (MDL) |  | NS | 17300 | MPN/100 mL | 17300 | Yes | 0 |  |  | Enterococcus, NS
41806 | 1997929253 | Mason Creek Detention Basin T501-01-00 and Channel T101-00-00 | 1402 | T101-00-00 MS-5 | 20 | 2011-11-15 | -0.43611 | Surface Runoff/Flow | Grab | Enterococcus | NS | 9208 | cfu/100 mL |  | SM 9230C | 1 | MPN/100 mL | Method Detection Level (MDL) |  | NS | 9208 | MPN/100 mL | 9208 | Yes | 0 |  |  | Enterococcus, NS
41807 | 1997929253 | Mason Creek Detention Basin T501-01-00 and Channel T101-00-00 | 1402 | T101-00-00 MS-5 | 20 | 2011-11-15 | -0.40417 | Surface Runoff/Flow | Grab | Enterococcus | NS | 33600 | cfu/100 mL |  | SM 9230C | 1 | MPN/100 mL | Method Detection Level (MDL) |  | NS | 33600 | MPN/100 mL | 33600 | Yes | 0 |  |  | Enterococcus, NS
41808 | 1997929253 | Mason Creek Detention Basin T501-01-00 and Channel T101-00-00 | 1402 | T101-00-00 MS-5 | 20 | 2011-11-15 | -0.35694 | Surface Runoff/Flow | Grab | Enterococcus | NS | 53700 | cfu/100 mL |  | SM 9230C | 1 | MPN/100 mL | Method Detection Level (MDL) |  | NS | 53700 | MPN/100 mL | 53700 | Yes | 0 |  |  | Enterococcus, NS
41809 | 1997929253 | Mason Creek Detention Basin T501-01-00 and Channel T101-00-00 | 1402 | T101-00-00 MS-5 | 20 | 2011-11-15 | -0.33472 | Surface Runoff/Flow | Grab | Enterococcus | NS | 35500 | cfu/100 mL |  | SM 9230C | 1 | MPN/100 mL | Method Detection Level (MDL) |  | NS | 35500 | MPN/100 mL | 35500 | Yes | 0 |  |  | Enterococcus, NS
41839 | 1997929253 | Mason Creek Detention Basin T501-01-00 and Channel T101-00-00 | 1402 | T101-00-00 MS-5 | 22 | 2012-01-25 | -0.60069 | Surface Runoff/Flow | Grab | Enterococcus | NS | 12100 | cfu/100 mL |  | SM 9230C | 1 | MPN/100 mL | Method Detection Level (MDL) |  | NS | 12100 | MPN/100 mL | 12100 | Yes | 0 |  |  | Enterococcus, NS
41856 | 1997929253 | Mason Creek Detention Basin T501-01-00 and Channel T101-00-00 | 1402 | T101-00-00 MS-5 | 23 | 2012-01-31 | -0.47361 | Surface Runoff/Flow | Grab | Enterococcus | NS | 1106 | cfu/100 mL |  | SM 9230C | 1 | MPN/100 mL | Method Detection Level (MDL) |  | NS | 1106 | MPN/100 mL | 1106 | Yes | 0 |  |  | Enterococcus, NS
41862 | 1997929253 | Mason Creek Detention Basin T501-01-00 and Channel T101-00-00 | 1400 | T501-01-00 MS-2 | 1 | 2008-01-18 | -0.32292 | Surface Runoff/Flow | Grab | Enterococcus | NS | 300 | cfu/100 mL |  | SM 9230C | 1 | MPN/100 mL | Method Detection Level (MDL) |  | NS | 300 | MPN/100 mL | 300 | Yes | 0 |  |  | Enterococcus, NS
41871 | 1997929253 | Mason Creek Detention Basin T501-01-00 and Channel T101-00-00 | 1400 | T501-01-00 MS-2 | 10 | 2009-09-09 | -0.51042 | Surface Runoff/Flow | Grab | Enterococcus | NS | 52000 | cfu/100 mL |  | SM9230 C | 1 | MPN/100 mL | Lower Reporting Limit |  | NS | 52000 | MPN/100 mL | 52000 | Yes | 0 |  |  | Enterococcus, NS
41901 | 1997929253 | Mason Creek Detention Basin T501-01-00 and Channel T101-00-00 | 1400 | T501-01-00 MS-2 | 12 | 2009-10-26 | -0.59028 | Surface Runoff/Flow | Grab | Enterococcus | NS | 66000 | cfu/100 mL |  | SM 9230C | 1 | MPN/100 mL | Lower Reporting Limit |  | NS | 66000 | MPN/100 mL | 66000 | Yes | 0 |  |  | Enterococcus, NS
41918 | 1997929253 | Mason Creek Detention Basin T501-01-00 and Channel T101-00-00 | 1400 | T501-01-00 MS-2 | 13 | 2010-12-29 | -0.44028 | Surface Runoff/Flow | Grab | Enterococcus | NS | 55100 | cfu/100 mL |  | SM 9230C | 1 | MPN/100 mL | Lower Reporting Limit |  | NS | 55100 | MPN/100 mL | 55100 | Yes | 0 |  |  | Enterococcus, NS
41992 | 1997929253 | Mason Creek Detention Basin T501-01-00 and Channel T101-00-00 | 1400 | T501-01-00 MS-2 | 17 | 2011-06-22 | -0.62361 | Surface Runoff/Flow | Grab | Enterococcus | NS | 27900 | cfu/100 mL |  | SM 9230C | 1 | MPN/100 mL | Method Detection Level (MDL) |  | NS | 27900 | MPN/100 mL | 27900 | Yes | 0 |  |  | Enterococcus, NS
42035 | 1997929253 | Mason Creek Detention Basin T501-01-00 and Channel T101-00-00 | 1400 | T501-01-00 MS-2 | 2 | 2008-01-31 | -0.63194 | Surface Runoff/Flow | Grab | Enterococcus | NS | 25950 | cfu/100 mL |  | SM 9230C | 1 | MPN/100 mL | Method Detection Level (MDL) |  | NS | 25950 | MPN/100 mL | 25950 | Yes | 0 |  |  | Enterococcus, NS
42047 | 1997929253 | Mason Creek Detention Basin T501-01-00 and Channel T101-00-00 | 1400 | T501-01-00 MS-2 | 20 | 2011-11-15 | -0.42222 | Surface Runoff/Flow | Grab | Enterococcus | NS | 49500 | cfu/100 mL |  | SM 9230C | 1 | MPN/100 mL | Method Detection Level (MDL) |  | NS | 49500 | MPN/100 mL | 49500 | Yes | 0 |  |  | Enterococcus, NS
42048 | 1997929253 | Mason Creek Detention Basin T501-01-00 and Channel T101-00-00 | 1400 | T501-01-00 MS-2 | 20 | 2011-11-15 | -0.39444 | Surface Runoff/Flow | Grab | Enterococcus | NS | 28800 | cfu/100 mL |  | SM 9230C | 1 | MPN/100 mL | Method Detection Level (MDL) |  | NS | 28800 | MPN/100 mL | 28800 | Yes | 0 |  |  | Enterococcus, NS
42049 | 1997929253 | Mason Creek Detention Basin T501-01-00 and Channel T101-00-00 | 1400 | T501-01-00 MS-2 | 20 | 2011-11-15 | -0.34931 | Surface Runoff/Flow | Grab | Enterococcus | NS | 25300 | cfu/100 mL |  | SM 9230C | 1 | MPN/100 mL | Method Detection Level (MDL) |  | NS | 25300 | MPN/100 mL | 25300 | Yes | 0 |  |  | Enterococcus, NS
42050 | 1997929253 | Mason Creek Detention Basin T501-01-00 and Channel T101-00-00 | 1400 | T501-01-00 MS-2 | 20 | 2011-11-15 | -0.31111 | Surface Runoff/Flow | Grab | Enterococcus | NS | 644000 | cfu/100 mL |  | SM 9230C | 1 | MPN/100 mL | Method Detection Level (MDL) |  | NS | 644000 | MPN/100 mL | 644000 | Yes | 0 |  |  | Enterococcus, NS
42097 | 1997929253 | Mason Creek Detention Basin T501-01-00 and Channel T101-00-00 | 1400 | T501-01-00 MS-2 | 22 | 2012-01-25 | -0.57083 | Surface Runoff/Flow | Grab | Enterococcus | NS | 86000 | cfu/100 mL |  | SM 9230C | 1 | MPN/100 mL | Method Detection Level (MDL) |  | NS | 86000 | MPN/100 mL | 86000 | Yes | 0 |  |  | Enterococcus, NS
42114 | 1997929253 | Mason Creek Detention Basin T501-01-00 and Channel T101-00-00 | 1400 | T501-01-00 MS-2 | 23 | 2012-01-31 | -0.45347 | Surface Runoff/Flow | Grab | Enterococcus | NS | 9804 | cfu/100 mL |  | SM 9230C | 1 | MPN/100 mL | Method Detection Level (MDL) |  | NS | 9804 | MPN/100 mL | 9804 | Yes | 0 |  |  | Enterococcus, NS
42118 | 1997929253 | Mason Creek Detention Basin T501-01-00 and Channel T101-00-00 | 1400 | T501-01-00 MS-2 | 3 | 2008-02-20 | -0.35069 | Surface Runoff/Flow | Grab | Enterococcus | NS | 72700 | cfu/100 mL |  | SM 9230C | 1 | MPN/100 mL | Method Detection Level (MDL) |  | NS | 72700 | MPN/100 mL | 72700 | Yes | 0 |  |  | Enterococcus, NS
42124 | 1997929253 | Mason Creek Detention Basin T501-01-00 and Channel T101-00-00 | 1400 | T501-01-00 MS-2 | 4 | 2008-05-05 | -0.55556 | Surface Runoff/Flow | Grab | Enterococcus | NS | 21420 | cfu/100 mL |  | SM 9230C | 1 | MPN/100 mL | Method Detection Level (MDL) |  | NS | 21420 | MPN/100 mL | 21420 | Yes | 0 |  |  | Enterococcus, NS
42131 | 1997929253 | Mason Creek Detention Basin T501-01-00 and Channel T101-00-00 | 1400 | T501-01-00 MS-2 | 5 | 2009-03-12 | -0.40972 | Surface Runoff/Flow | Grab | Enterococcus | NS | 24196 | cfu/100 mL |  | SM 9230C | 24196 | MPN/100 mL | Upper Reporting Limit |  | NS | 24196 | MPN/100 mL | 24196 | Yes | 0 | Reported as greater than 24,196 MPN/100 mL |  | Enterococcus, NS
42135 | 1997929253 | Mason Creek Detention Basin T501-01-00 and Channel T101-00-00 | 1400 | T501-01-00 MS-2 | 6 | 2009-04-02 | -0.56597 | Surface Runoff/Flow | Grab | Enterococcus | NS | 11600 | cfu/100 mL |  | SM 9230C | 1 | MPN/100 mL | Method Detection Level (MDL) |  | NS | 11600 | MPN/100 mL | 11600 | Yes | 0 |  |  | Enterococcus, NS
42173 | 1997929253 | Mason Creek Detention Basin T501-01-00 and Channel T101-00-00 | 1400 | T501-01-00 MS-2 | 9 | 2009-07-31 | -0.38542 | Surface Runoff/Flow | Grab | Enterococcus | NS | 960 | cfu/100 mL |  | SM9230 C | 1 | MPN/100 mL | Lower Reporting Limit |  | NS | 960 | MPN/100 mL | 960 | Yes | 0 |  |  | Enterococcus, NS
42179 | 1997929253 | Mason Creek Detention Basin T501-01-00 and Channel T101-00-00 | 1403 | T501-01-00 MS-3 | 1 | 2008-01-18 | -0.3125 | Surface Runoff/Flow | Grab | Enterococcus | NS | 12540 | cfu/100 mL |  | SM 9230C | 1 | MPN/100 mL | Method Detection Level (MDL) |  | NS | 12540 | MPN/100 mL | 12540 | Yes | 0 |  |  | Enterococcus, NS
42186 | 1997929253 | Mason Creek Detention Basin T501-01-00 and Channel T101-00-00 | 1403 | T501-01-00 MS-3 | 12 | 2009-10-26 | -0.57639 | Surface Runoff/Flow | Grab | Enterococcus | NS | 5600 | cfu/100 mL |  | SM 9230C | 1 | MPN/100 mL | Lower Reporting Limit |  | NS | 5600 | MPN/100 mL | 5600 | Yes | 0 |  |  | Enterococcus, NS
42192 | 1997929253 | Mason Creek Detention Basin T501-01-00 and Channel T101-00-00 | 1403 | T501-01-00 MS-3 | 13 | 2010-12-29 | -0.45 | Surface Runoff/Flow | Grab | Enterococcus | NS | 18700 | cfu/100 mL |  | SM 9230C | 1 | MPN/100 mL | Lower Reporting Limit |  | NS | 18700 | MPN/100 mL | 18700 | Yes | 0 |  |  | Enterococcus, NS
42209 | 1997929253 | Mason Creek Detention Basin T501-01-00 and Channel T101-00-00 | 1403 | T501-01-00 MS-3 | 16 | 2011-05-12 | -0.39375 | Surface Runoff/Flow | Grab | Enterococcus | NS | 241960 | cfu/100 mL |  | SM 9230C | 1 | MPN/100 mL | Method Detection Level (MDL) |  | NS | 241960 | MPN/100 mL | 241960 | Yes | 0 |  |  | Enterococcus, NS
42210 | 1997929253 | Mason Creek Detention Basin T501-01-00 and Channel T101-00-00 | 1403 | T501-01-00 MS-3 | 16 | 2011-05-12 | -0.36389 | Surface Runoff/Flow | Grab | Enterococcus | NS | 41000 | cfu/100 mL |  | SM 9230C | 1 | MPN/100 mL | Method Detection Level (MDL) |  | NS | 41000 | MPN/100 mL | 41000 | Yes | 0 |  |  | Enterococcus, NS
42211 | 1997929253 | Mason Creek Detention Basin T501-01-00 and Channel T101-00-00 | 1403 | T501-01-00 MS-3 | 16 | 2011-05-12 | -0.32153 | Surface Runoff/Flow | Grab | Enterococcus | NS | 209800 | cfu/100 mL |  | SM 9230C | 1 | MPN/100 mL | Method Detection Level (MDL) |  | NS | 209800 | MPN/100 mL | 209800 | Yes | 0 |  |  | Enterococcus, NS
42212 | 1997929253 | Mason Creek Detention Basin T501-01-00 and Channel T101-00-00 | 1403 | T501-01-00 MS-3 | 16 | 2011-05-12 | -0.28611 | Surface Runoff/Flow | Grab | Enterococcus | NS | 240000 | cfu/100 mL |  | SM 9230C | 1 | MPN/100 mL | Method Detection Level (MDL) |  | NS | 240000 | MPN/100 mL | 240000 | Yes | 0 |  |  | Enterococcus, NS
42234 | 1997929253 | Mason Creek Detention Basin T501-01-00 and Channel T101-00-00 | 1403 | T501-01-00 MS-3 | 17 | 2011-06-22 | -0.60417 | Surface Runoff/Flow | Grab | Enterococcus | NS | 67000 | cfu/100 mL |  | SM 9230C | 1 | MPN/100 mL | Method Detection Level (MDL) |  | NS | 67000 | MPN/100 mL | 67000 | Yes | 0 |  |  | Enterococcus, NS
42251 | 1997929253 | Mason Creek Detention Basin T501-01-00 and Channel T101-00-00 | 1403 | T501-01-00 MS-3 | 2 | 2008-01-31 | -0.61042 | Surface Runoff/Flow | Grab | Enterococcus | NS | 7030 | cfu/100 mL |  | SM 9230C | 1 | MPN/100 mL | Method Detection Level (MDL) |  | NS | 7030 | MPN/100 mL | 7030 | Yes | 0 |  |  | Enterococcus, NS
42263 | 1997929253 | Mason Creek Detention Basin T501-01-00 and Channel T101-00-00 | 1403 | T501-01-00 MS-3 | 20 | 2011-11-15 | -0.41667 | Surface Runoff/Flow | Grab | Enterococcus | NS | 32300 | cfu/100 mL |  | SM 9230C | 1 | MPN/100 mL | Method Detection Level (MDL) |  | NS | 32300 | MPN/100 mL | 32300 | Yes | 0 |  |  | Enterococcus, NS
42264 | 1997929253 | Mason Creek Detention Basin T501-01-00 and Channel T101-00-00 | 1403 | T501-01-00 MS-3 | 20 | 2011-11-15 | -0.38333 | Surface Runoff/Flow | Grab | Enterococcus | NS | 59800 | cfu/100 mL |  | SM 9230C | 1 | MPN/100 mL | Method Detection Level (MDL) |  | NS | 59800 | MPN/100 mL | 59800 | Yes | 0 |  |  | Enterococcus, NS
42265 | 1997929253 | Mason Creek Detention Basin T501-01-00 and Channel T101-00-00 | 1403 | T501-01-00 MS-3 | 20 | 2011-11-15 | -0.34167 | Surface Runoff/Flow | Grab | Enterococcus | NS | 81300 | cfu/100 mL |  | SM 9230C | 1 | MPN/100 mL | Method Detection Level (MDL) |  | NS | 81300 | MPN/100 mL | 81300 | Yes | 0 |  |  | Enterococcus, NS
42266 | 1997929253 | Mason Creek Detention Basin T501-01-00 and Channel T101-00-00 | 1403 | T501-01-00 MS-3 | 20 | 2011-11-15 | -0.30278 | Surface Runoff/Flow | Grab | Enterococcus | NS | 95900 | cfu/100 mL |  | SM 9230C | 1 | MPN/100 mL | Method Detection Level (MDL) |  | NS | 95900 | MPN/100 mL | 95900 | Yes | 0 |  |  | Enterococcus, NS
42296 | 1997929253 | Mason Creek Detention Basin T501-01-00 and Channel T101-00-00 | 1403 | T501-01-00 MS-3 | 22 | 2012-01-25 | -0.55972 | Surface Runoff/Flow | Grab | Enterococcus | NS | 43200 | cfu/100 mL |  | SM 9230C | 1 | MPN/100 mL | Method Detection Level (MDL) |  | NS | 43200 | MPN/100 mL | 43200 | Yes | 0 |  |  | Enterococcus, NS
42313 | 1997929253 | Mason Creek Detention Basin T501-01-00 and Channel T101-00-00 | 1403 | T501-01-00 MS-3 | 23 | 2012-01-31 | -0.44167 | Surface Runoff/Flow | Grab | Enterococcus | NS | 9804 | cfu/100 mL |  | SM 9230C | 1 | MPN/100 mL | Method Detection Level (MDL) |  | NS | 9804 | MPN/100 mL | 9804 | Yes | 0 |  |  | Enterococcus, NS
42317 | 1997929253 | Mason Creek Detention Basin T501-01-00 and Channel T101-00-00 | 1403 | T501-01-00 MS-3 | 3 | 2008-02-20 | -0.375 | Surface Runoff/Flow | Grab | Enterococcus | NS | 6270 | cfu/100 mL |  | SM 9230C | 1 | MPN/100 mL | Method Detection Level (MDL) |  | NS | 6270 | MPN/100 mL | 6270 | Yes | 0 |  |  | Enterococcus, NS
42323 | 1997929253 | Mason Creek Detention Basin T501-01-00 and Channel T101-00-00 | 1403 | T501-01-00 MS-3 | 4 | 2008-05-05 | -0.54861 | Surface Runoff/Flow | Grab | Enterococcus | NS | 620 | cfu/100 mL |  | SM 9230C | 1 | MPN/100 mL | Method Detection Level (MDL) |  | NS | 620 | MPN/100 mL | 620 | Yes | 0 |  |  | Enterococcus, NS
42330 | 1997929253 | Mason Creek Detention Basin T501-01-00 and Channel T101-00-00 | 1403 | T501-01-00 MS-3 | 5 | 2009-03-12 | -0.38958 | Surface Runoff/Flow | Grab | Enterococcus | NS | 24196 | cfu/100 mL |  | SM 9230C | 24196 | MPN/100 mL | Upper Reporting Limit |  | NS | 24196 | MPN/100 mL | 24196 | Yes | 0 | Reported as greater than 24,196 MPN/100 mL |  | Enterococcus, NS
42336 | 1997929253 | Mason Creek Detention Basin T501-01-00 and Channel T101-00-00 | 1405 | T501-01-00 MS-4 | 1 | 2008-01-18 | -0.30208 | Surface Runoff/Flow | Grab | Enterococcus | NS | 200 | cfu/100 mL |  | SM 9230C | 1 | MPN/100 mL | Method Detection Level (MDL) |  | NS | 200 | MPN/100 mL | 200 | Yes | 0 |  |  | Enterococcus, NS
42345 | 1997929253 | Mason Creek Detention Basin T501-01-00 and Channel T101-00-00 | 1405 | T501-01-00 MS-4 | 10 | 2009-09-09 | -0.41319 | Surface Runoff/Flow | Grab | Enterococcus | NS | 4400 | cfu/100 mL |  | SM9230 C | 1 | MPN/100 mL | Lower Reporting Limit |  | NS | 4400 | MPN/100 mL | 4400 | Yes | 0 |  |  | Enterococcus, NS
42375 | 1997929253 | Mason Creek Detention Basin T501-01-00 and Channel T101-00-00 | 1405 | T501-01-00 MS-4 | 12 | 2009-10-26 | -0.51042 | Surface Runoff/Flow | Grab | Enterococcus | NS | 56000 | cfu/100 mL |  | SM 9230C | 1 | MPN/100 mL | Lower Reporting Limit |  | NS | 56000 | MPN/100 mL | 56000 | Yes | 0 |  |  | Enterococcus, NS
42418 | 1997929253 | Mason Creek Detention Basin T501-01-00 and Channel T101-00-00 | 1405 | T501-01-00 MS-4 | 16 | 2011-05-12 | -0.31319 | Surface Runoff/Flow | Grab | Enterococcus | NS | 146000 | cfu/100 mL |  | SM 9230C | 1 | MPN/100 mL | Method Detection Level (MDL) |  | NS | 146000 | MPN/100 mL | 146000 | Yes | 0 |  |  | Enterococcus, NS
42460 | 1997929253 | Mason Creek Detention Basin T501-01-00 and Channel T101-00-00 | 1405 | T501-01-00 MS-4 | 2 | 2008-01-31 | -0.57639 | Surface Runoff/Flow | Grab | Enterococcus | NS | 594 | cfu/100 mL |  | SM 9230C | 1 | MPN/100 mL | Method Detection Level (MDL) |  | NS | 594 | MPN/100 mL | 594 | Yes | 0 |  |  | Enterococcus, NS
42502 | 1997929253 | Mason Creek Detention Basin T501-01-00 and Channel T101-00-00 | 1405 | T501-01-00 MS-4 | 3 | 2008-02-20 | -0.34028 | Surface Runoff/Flow | Grab | Enterococcus | NS | 410 | cfu/100 mL |  | SM 9230C | 1 | MPN/100 mL | Method Detection Level (MDL) |  | NS | 410 | MPN/100 mL | 410 | Yes | 0 |  |  | Enterococcus, NS
42508 | 1997929253 | Mason Creek Detention Basin T501-01-00 and Channel T101-00-00 | 1405 | T501-01-00 MS-4 | 4 | 2008-05-05 | -0.50694 | Surface Runoff/Flow | Grab | Enterococcus | NS | 26.9 | cfu/100 mL |  | SM 9230C | 1 | MPN/100 mL | Method Detection Level (MDL) |  | NS | 26.9 | MPN/100 mL | 26.9 | Yes | 0 |  |  | Enterococcus, NS
42517 | 1997929253 | Mason Creek Detention Basin T501-01-00 and Channel T101-00-00 | 1405 | T501-01-00 MS-4 | 6 | 2009-04-02 | -0.55556 | Surface Runoff/Flow | Grab | Enterococcus | NS | 117 | cfu/100 mL |  | SM 9230C | 1 | MPN/100 mL | Method Detection Level (MDL) |  | NS | 117 | MPN/100 mL | 117 | Yes | 0 |  |  | Enterococcus, NS

## 14
rec | siteid | sitename | msid | msname | eventid | datesample | timesample | samplemedia | sampletype | analyte | samplefraction | value_subhalfdl | value_unit | wqqualifier | analyticalmethod | detectionlimit | detectionlimitunit | detectionlimittype | compositealiquots_nbr | origsample fraction | value_raw | unit_raw | value_rawtemp | initialscreen_flag | categoryanalysisscreen_flag | comment | _reviewnotes | parameter
41583 | 1997929253 | Mason Creek Detention Basin T501-01-00 and Channel T101-00-00 | 1399 | T101-00-00 MS-1 | 1 | 2008-01-18 | -0.33681 | Surface Runoff/Flow | Grab | Escherichia coli | NS | 2110 | cfu/100 mL |  | SM 9223B | 1 | MPN/100 mL | Method Detection Level (MDL) |  | NS | 2110 | MPN/100 mL | 2110 | Yes | 0 |  |  | Escherichia coli, NS
41967 | 1997929253 | Mason Creek Detention Basin T501-01-00 and Channel T101-00-00 | 1400 | T501-01-00 MS-2 | 16 | 2011-05-12 | -0.40139 | Surface Runoff/Flow | Grab | Escherichia coli | NS | 120330 | cfu/100 mL |  | SM 9223B | 1 | MPN/100 mL | Method Detection Level (MDL) |  | NS | 120330 | MPN/100 mL | 120330 | Yes | 0 |  |  | Escherichia coli, NS
41968 | 1997929253 | Mason Creek Detention Basin T501-01-00 and Channel T101-00-00 | 1400 | T501-01-00 MS-2 | 16 | 2011-05-12 | -0.36806 | Surface Runoff/Flow | Grab | Escherichia coli | NS | 92080 | cfu/100 mL |  | SM 9223B | 1 | MPN/100 mL | Method Detection Level (MDL) |  | NS | 92080 | MPN/100 mL | 92080 | Yes | 0 |  |  | Escherichia coli, NS
41969 | 1997929253 | Mason Creek Detention Basin T501-01-00 and Channel T101-00-00 | 1400 | T501-01-00 MS-2 | 16 | 2011-05-12 | -0.32847 | Surface Runoff/Flow | Grab | Escherichia coli | NS | 111990 | cfu/100 mL |  | SM 9223B | 1 | MPN/100 mL | Method Detection Level (MDL) |  | NS | 111990 | MPN/100 mL | 111990 | Yes | 0 |  |  | Escherichia coli, NS
41970 | 1997929253 | Mason Creek Detention Basin T501-01-00 and Channel T101-00-00 | 1400 | T501-01-00 MS-2 | 16 | 2011-05-12 | -0.29375 | Surface Runoff/Flow | Grab | Escherichia coli | NS | 111990 | cfu/100 mL |  | SM 9223B | 1 | MPN/100 mL | Method Detection Level (MDL) |  | NS | 111990 | MPN/100 mL | 111990 | Yes | 0 |  |  | Escherichia coli, NS
41591 | 1997929253 | Mason Creek Detention Basin T501-01-00 and Channel T101-00-00 | 1399 | T101-00-00 MS-1 | 10 | 2009-09-09 | -0.52083 | Surface Runoff/Flow | Grab | Escherichia coli | NS | 3070 | cfu/100 mL |  | SM 9223B | 1 | MPN/100 mL | Lower Reporting Limit |  | NS | 3070 | MPN/100 mL | 3070 | Yes | 0 |  |  | Escherichia coli, NS
41594 | 1997929253 | Mason Creek Detention Basin T501-01-00 and Channel T101-00-00 | 1399 | T101-00-00 MS-1 | 12 | 2009-10-26 | -0.60417 | Surface Runoff/Flow | Grab | Escherichia coli | NS | 24200 | cfu/100 mL |  | SM 9223B | 1 | MPN/100 mL | Lower Reporting Limit |  | NS | 24200 | MPN/100 mL | 24200 | Yes | 0 | Result above quantitation range |  | Escherichia coli, NS
41601 | 1997929253 | Mason Creek Detention Basin T501-01-00 and Channel T101-00-00 | 1399 | T101-00-00 MS-1 | 13 | 2010-12-29 | -0.46875 | Surface Runoff/Flow | Grab | Escherichia coli | NS | 6460 | cfu/100 mL |  | SM 9223B | 1 | MPN/100 mL | Lower Reporting Limit |  | NS | 6460 | MPN/100 mL | 6460 | Yes | 0 |  |  | Escherichia coli, NS
41620 | 1997929253 | Mason Creek Detention Basin T501-01-00 and Channel T101-00-00 | 1399 | T101-00-00 MS-1 | 16 | 2011-05-12 | -0.41181 | Surface Runoff/Flow | Grab | Escherichia coli | NS | 8160 | cfu/100 mL |  | SM 9223B | 1 | MPN/100 mL | Method Detection Level (MDL) |  | NS | 8160 | MPN/100 mL | 8160 | Yes | 0 |  |  | Escherichia coli, NS
41621 | 1997929253 | Mason Creek Detention Basin T501-01-00 and Channel T101-00-00 | 1399 | T101-00-00 MS-1 | 16 | 2011-05-12 | -0.37847 | Surface Runoff/Flow | Grab | Escherichia coli | NS | 173290 | cfu/100 mL |  | SM 9223B | 1 | MPN/100 mL | Method Detection Level (MDL) |  | NS | 173290 | MPN/100 mL | 173290 | Yes | 0 |  |  | Escherichia coli, NS
41622 | 1997929253 | Mason Creek Detention Basin T501-01-00 and Channel T101-00-00 | 1399 | T101-00-00 MS-1 | 16 | 2011-05-12 | -0.33958 | Surface Runoff/Flow | Grab | Escherichia coli | NS | 155310 | cfu/100 mL |  | SM 9223B | 1 | MPN/100 mL | Method Detection Level (MDL) |  | NS | 155310 | MPN/100 mL | 155310 | Yes | 0 |  |  | Escherichia coli, NS
41623 | 1997929253 | Mason Creek Detention Basin T501-01-00 and Channel T101-00-00 | 1399 | T101-00-00 MS-1 | 16 | 2011-05-12 | -0.29861 | Surface Runoff/Flow | Grab | Escherichia coli | NS | 64500 | cfu/100 mL |  | SM 9223B | 1 | MPN/100 mL | Method Detection Level (MDL) |  | NS | 64500 | MPN/100 mL | 64500 | Yes | 0 |  |  | Escherichia coli, NS
41646 | 1997929253 | Mason Creek Detention Basin T501-01-00 and Channel T101-00-00 | 1399 | T101-00-00 MS-1 | 17 | 2011-06-22 | -0.63542 | Surface Runoff/Flow | Grab | Escherichia coli | NS | 41400 | cfu/100 mL |  | SM 9223B | 1 | MPN/100 mL | Method Detection Level (MDL) |  | NS | 41400 | MPN/100 mL | 41400 | Yes | 0 |  |  | Escherichia coli, NS
41662 | 1997929253 | Mason Creek Detention Basin T501-01-00 and Channel T101-00-00 | 1399 | T101-00-00 MS-1 | 2 | 2008-01-31 | -0.63889 | Surface Runoff/Flow | Grab | Escherichia coli | NS | 5560 | cfu/100 mL |  | SM 9223B | 1 | MPN/100 mL | Method Detection Level (MDL) |  | NS | 5560 | MPN/100 mL | 5560 | Yes | 0 |  |  | Escherichia coli, NS
41673 | 1997929253 | Mason Creek Detention Basin T501-01-00 and Channel T101-00-00 | 1399 | T101-00-00 MS-1 | 20 | 2011-11-15 | -0.42778 | Surface Runoff/Flow | Grab | Escherichia coli | NS | 88200 | cfu/100 mL |  | SM 9223B | 1 | MPN/100 mL | Method Detection Level (MDL) |  | NS | 88200 | MPN/100 mL | 88200 | Yes | 0 |  |  | Escherichia coli, NS
41674 | 1997929253 | Mason Creek Detention Basin T501-01-00 and Channel T101-00-00 | 1399 | T101-00-00 MS-1 | 20 | 2011-11-15 | -0.39722 | Surface Runoff/Flow | Grab | Escherichia coli | NS | 26200 | cfu/100 mL |  | SM 9223B | 1 | MPN/100 mL | Method Detection Level (MDL) |  | NS | 26200 | MPN/100 mL | 26200 | Yes | 0 |  |  | Escherichia coli, NS
41675 | 1997929253 | Mason Creek Detention Basin T501-01-00 and Channel T101-00-00 | 1399 | T101-00-00 MS-1 | 20 | 2011-11-15 | -0.36389 | Surface Runoff/Flow | Grab | Escherichia coli | NS | 30500 | cfu/100 mL |  | SM 9223B | 1 | MPN/100 mL | Method Detection Level (MDL) |  | NS | 30500 | MPN/100 mL | 30500 | Yes | 0 |  |  | Escherichia coli, NS
41676 | 1997929253 | Mason Creek Detention Basin T501-01-00 and Channel T101-00-00 | 1399 | T101-00-00 MS-1 | 20 | 2011-11-15 | -0.32986 | Surface Runoff/Flow | Grab | Escherichia coli | NS | 48000 | cfu/100 mL |  | SM 9223B | 1 | MPN/100 mL | Method Detection Level (MDL) |  | NS | 48000 | MPN/100 mL | 48000 | Yes | 0 |  |  | Escherichia coli, NS
41707 | 1997929253 | Mason Creek Detention Basin T501-01-00 and Channel T101-00-00 | 1399 | T101-00-00 MS-1 | 22 | 2012-01-25 | -0.57569 | Surface Runoff/Flow | Grab | Escherichia coli | NS | 119800 | cfu/100 mL |  | SM 9223B | 1 | MPN/100 mL | Method Detection Level (MDL) |  | NS | 119800 | MPN/100 mL | 119800 | Yes | 0 |  |  | Escherichia coli, NS
41724 | 1997929253 | Mason Creek Detention Basin T501-01-00 and Channel T101-00-00 | 1399 | T101-00-00 MS-1 | 23 | 2012-01-31 | -0.46389 | Surface Runoff/Flow | Grab | Escherichia coli | NS | 613 | cfu/100 mL |  | SM 9223B | 1 | MPN/100 mL | Method Detection Level (MDL) |  | NS | 613 | MPN/100 mL | 613 | Yes | 0 |  |  | Escherichia coli, NS
41728 | 1997929253 | Mason Creek Detention Basin T501-01-00 and Channel T101-00-00 | 1399 | T101-00-00 MS-1 | 3 | 2008-02-20 | -0.36111 | Surface Runoff/Flow | Grab | Escherichia coli | NS | 4040 | cfu/100 mL |  | SM 9223B | 1 | MPN/100 mL | Method Detection Level (MDL) |  | NS | 4040 | MPN/100 mL | 4040 | Yes | 0 |  |  | Escherichia coli, NS
41734 | 1997929253 | Mason Creek Detention Basin T501-01-00 and Channel T101-00-00 | 1399 | T101-00-00 MS-1 | 4 | 2008-05-05 | -0.57292 | Surface Runoff/Flow | Grab | Escherichia coli | NS | 15290 | cfu/100 mL |  | SM 9223B | 1 | MPN/100 mL | Method Detection Level (MDL) |  | NS | 15290 | MPN/100 mL | 15290 | Yes | 0 |  |  | Escherichia coli, NS
41741 | 1997929253 | Mason Creek Detention Basin T501-01-00 and Channel T101-00-00 | 1399 | T101-00-00 MS-1 | 5 | 2009-03-12 | -0.43264 | Surface Runoff/Flow | Grab | Escherichia coli | NS | 24196 | cfu/100 mL |  | SM 9223B | 24196 | MPN/100 mL | Upper Reporting Limit |  | NS | 24196 | MPN/100 mL | 24196 | Yes | 0 | Reported as greater than 24,196 MPN/100 mL |  | Escherichia coli, NS
41747 | 1997929253 | Mason Creek Detention Basin T501-01-00 and Channel T101-00-00 | 1399 | T101-00-00 MS-1 | 6 | 2009-04-02 | -0.57639 | Surface Runoff/Flow | Grab | Escherichia coli | NS | 21430 | cfu/100 mL |  | SM 9223B | 1 | MPN/100 mL | Method Detection Level (MDL) |  | NS | 21430 | MPN/100 mL | 21430 | Yes | 0 |  |  | Escherichia coli, NS
41753 | 1997929253 | Mason Creek Detention Basin T501-01-00 and Channel T101-00-00 | 1399 | T101-00-00 MS-1 | 9 | 2009-07-31 | -0.39583 | Surface Runoff/Flow | Grab | Escherichia coli | NS | 24200 | cfu/100 mL |  | SM 9223B | 1 | MPN/100 mL | Lower Reporting Limit |  | NS | 24200 | MPN/100 mL | 24200 | Yes | 0 | Reported as greater than 24200 MPN/100 mL |  | Escherichia coli, NS
41757 | 1997929253 | Mason Creek Detention Basin T501-01-00 and Channel T101-00-00 | 1402 | T101-00-00 MS-5 | 13 | 2010-12-29 | -0.43333 | Surface Runoff/Flow | Grab | Escherichia coli | NS | 3460 | cfu/100 mL |  | SM 9223B | 1 | MPN/100 mL | Lower Reporting Limit |  | NS | 3460 | MPN/100 mL | 3460 | Yes | 0 |  |  | Escherichia coli, NS
41766 | 1997929253 | Mason Creek Detention Basin T501-01-00 and Channel T101-00-00 | 1402 | T101-00-00 MS-5 | 16 | 2011-05-12 | -0.41528 | Surface Runoff/Flow | Grab | Escherichia coli | NS | 160 | cfu/100 mL |  | SM 9223B | 1 | MPN/100 mL | Method Detection Level (MDL) |  | NS | 160 | MPN/100 mL | 160 | Yes | 0 |  |  | Escherichia coli, NS
41767 | 1997929253 | Mason Creek Detention Basin T501-01-00 and Channel T101-00-00 | 1402 | T101-00-00 MS-5 | 16 | 2011-05-12 | -0.38264 | Surface Runoff/Flow | Grab | Escherichia coli | NS | 520 | cfu/100 mL |  | SM 9223B | 1 | MPN/100 mL | Method Detection Level (MDL) |  | NS | 520 | MPN/100 mL | 520 | Yes | 0 |  |  | Escherichia coli, NS
41768 | 1997929253 | Mason Creek Detention Basin T501-01-00 and Channel T101-00-00 | 1402 | T101-00-00 MS-5 | 16 | 2011-05-12 | -0.34236 | Surface Runoff/Flow | Grab | Escherichia coli | NS | 86640 | cfu/100 mL |  | SM 9223B | 1 | MPN/100 mL | Method Detection Level (MDL) |  | NS | 86640 | MPN/100 mL | 86640 | Yes | 0 |  |  | Escherichia coli, NS
41769 | 1997929253 | Mason Creek Detention Basin T501-01-00 and Channel T101-00-00 | 1402 | T101-00-00 MS-5 | 16 | 2011-05-12 | -0.30347 | Surface Runoff/Flow | Grab | Escherichia coli | NS | 9700 | cfu/100 mL |  | SM 9223B | 1 | MPN/100 mL | Method Detection Level (MDL) |  | NS | 9700 | MPN/100 mL | 9700 | Yes | 0 |  |  | Escherichia coli, NS
41788 | 1997929253 | Mason Creek Detention Basin T501-01-00 and Channel T101-00-00 | 1402 | T101-00-00 MS-5 | 17 | 2011-06-22 | -0.64236 | Surface Runoff/Flow | Grab | Escherichia coli | NS | 6488 | cfu/100 mL |  | SM 9223B | 1 | MPN/100 mL | Method Detection Level (MDL) |  | NS | 6488 | MPN/100 mL | 6488 | Yes | 0 |  |  | Escherichia coli, NS
41810 | 1997929253 | Mason Creek Detention Basin T501-01-00 and Channel T101-00-00 | 1402 | T101-00-00 MS-5 | 20 | 2011-11-15 | -0.43611 | Surface Runoff/Flow | Grab | Escherichia coli | NS | 2359 | cfu/100 mL |  | SM 9223B | 1 | MPN/100 mL | Method Detection Level (MDL) |  | NS | 2359 | MPN/100 mL | 2359 | Yes | 0 |  |  | Escherichia coli, NS
41811 | 1997929253 | Mason Creek Detention Basin T501-01-00 and Channel T101-00-00 | 1402 | T101-00-00 MS-5 | 20 | 2011-11-15 | -0.40417 | Surface Runoff/Flow | Grab | Escherichia coli | NS | 1986300 | cfu/100 mL |  | SM 9223B | 1 | MPN/100 mL | Method Detection Level (MDL) |  | NS | 1986300 | MPN/100 mL | 1986300 | Yes | 0 |  |  | Escherichia coli, NS
41812 | 1997929253 | Mason Creek Detention Basin T501-01-00 and Channel T101-00-00 | 1402 | T101-00-00 MS-5 | 20 | 2011-11-15 | -0.35694 | Surface Runoff/Flow | Grab | Escherichia coli | NS | 39300 | cfu/100 mL |  | SM 9223B | 1 | MPN/100 mL | Method Detection Level (MDL) |  | NS | 39300 | MPN/100 mL | 39300 | Yes | 0 |  |  | Escherichia coli, NS
41813 | 1997929253 | Mason Creek Detention Basin T501-01-00 and Channel T101-00-00 | 1402 | T101-00-00 MS-5 | 20 | 2011-11-15 | -0.33472 | Surface Runoff/Flow | Grab | Escherichia coli | NS | 41700 | cfu/100 mL |  | SM 9223B | 1 | MPN/100 mL | Method Detection Level (MDL) |  | NS | 41700 | MPN/100 mL | 41700 | Yes | 0 |  |  | Escherichia coli, NS
41840 | 1997929253 | Mason Creek Detention Basin T501-01-00 and Channel T101-00-00 | 1402 | T101-00-00 MS-5 | 22 | 2012-01-25 | -0.60069 | Surface Runoff/Flow | Grab | Escherichia coli | NS | 1414 | cfu/100 mL |  | SM 9223B | 1 | MPN/100 mL | Method Detection Level (MDL) |  | NS | 1414 | MPN/100 mL | 1414 | Yes | 0 |  |  | Escherichia coli, NS
41857 | 1997929253 | Mason Creek Detention Basin T501-01-00 and Channel T101-00-00 | 1402 | T101-00-00 MS-5 | 23 | 2012-01-31 | -0.47361 | Surface Runoff/Flow | Grab | Escherichia coli | NS | 1274 | cfu/100 mL |  | SM 9223B | 1 | MPN/100 mL | Method Detection Level (MDL) |  | NS | 1274 | MPN/100 mL | 1274 | Yes | 0 |  |  | Escherichia coli, NS
41863 | 1997929253 | Mason Creek Detention Basin T501-01-00 and Channel T101-00-00 | 1400 | T501-01-00 MS-2 | 1 | 2008-01-18 | -0.32292 | Surface Runoff/Flow | Grab | Escherichia coli | NS | 1350 | cfu/100 mL |  | SM 9223B | 1 | MPN/100 mL | Method Detection Level (MDL) |  | NS | 1350 | MPN/100 mL | 1350 | Yes | 0 |  |  | Escherichia coli, NS
41872 | 1997929253 | Mason Creek Detention Basin T501-01-00 and Channel T101-00-00 | 1400 | T501-01-00 MS-2 | 10 | 2009-09-09 | -0.51042 | Surface Runoff/Flow | Grab | Escherichia coli | NS | 19860 | cfu/100 mL |  | SM9223 B | 1 | MPN/100 mL | Lower Reporting Limit |  | NS | 19860 | MPN/100 mL | 19860 | Yes | 0 |  |  | Escherichia coli, NS
41902 | 1997929253 | Mason Creek Detention Basin T501-01-00 and Channel T101-00-00 | 1400 | T501-01-00 MS-2 | 12 | 2009-10-26 | -0.59028 | Surface Runoff/Flow | Grab | Escherichia coli | NS | 24200 | cfu/100 mL |  | SM 9223B | 1 | MPN/100 mL | Lower Reporting Limit |  | NS | 24200 | MPN/100 mL | 24200 | Yes | 0 | Reported as greater than 24200 MPN/100 mL |  | Escherichia coli, NS
41919 | 1997929253 | Mason Creek Detention Basin T501-01-00 and Channel T101-00-00 | 1400 | T501-01-00 MS-2 | 13 | 2010-12-29 | -0.44028 | Surface Runoff/Flow | Grab | Escherichia coli | NS | 20340 | cfu/100 mL |  | SM 9223B | 1 | MPN/100 mL | Lower Reporting Limit |  | NS | 20340 | MPN/100 mL | 20340 | Yes | 0 |  |  | Escherichia coli, NS
41993 | 1997929253 | Mason Creek Detention Basin T501-01-00 and Channel T101-00-00 | 1400 | T501-01-00 MS-2 | 17 | 2011-06-22 | -0.62361 | Surface Runoff/Flow | Grab | Escherichia coli | NS | 17329 | cfu/100 mL |  | SM 9223B | 1 | MPN/100 mL | Method Detection Level (MDL) |  | NS | 17329 | MPN/100 mL | 17329 | Yes | 0 |  |  | Escherichia coli, NS
42036 | 1997929253 | Mason Creek Detention Basin T501-01-00 and Channel T101-00-00 | 1400 | T501-01-00 MS-2 | 2 | 2008-01-31 | -0.63194 | Surface Runoff/Flow | Grab | Escherichia coli | NS | 104620 | cfu/100 mL |  | SM 9223B | 1 | MPN/100 mL | Method Detection Level (MDL) |  | NS | 104620 | MPN/100 mL | 104620 | Yes | 0 |  |  | Escherichia coli, NS
42051 | 1997929253 | Mason Creek Detention Basin T501-01-00 and Channel T101-00-00 | 1400 | T501-01-00 MS-2 | 20 | 2011-11-15 | -0.42222 | Surface Runoff/Flow | Grab | Escherichia coli | NS | 93400 | cfu/100 mL |  | SM 9223B | 1 | MPN/100 mL | Method Detection Level (MDL) |  | NS | 93400 | MPN/100 mL | 93400 | Yes | 0 |  |  | Escherichia coli, NS
42052 | 1997929253 | Mason Creek Detention Basin T501-01-00 and Channel T101-00-00 | 1400 | T501-01-00 MS-2 | 20 | 2011-11-15 | -0.39444 | Surface Runoff/Flow | Grab | Escherichia coli | NS | 48000 | cfu/100 mL |  | SM 9223B | 1 | MPN/100 mL | Method Detection Level (MDL) |  | NS | 48000 | MPN/100 mL | 48000 | Yes | 0 |  |  | Escherichia coli, NS
42053 | 1997929253 | Mason Creek Detention Basin T501-01-00 and Channel T101-00-00 | 1400 | T501-01-00 MS-2 | 20 | 2011-11-15 | -0.34931 | Surface Runoff/Flow | Grab | Escherichia coli | NS | 27900 | cfu/100 mL |  | SM 9223B | 1 | MPN/100 mL | Method Detection Level (MDL) |  | NS | 27900 | MPN/100 mL | 27900 | Yes | 0 |  |  | Escherichia coli, NS
42054 | 1997929253 | Mason Creek Detention Basin T501-01-00 and Channel T101-00-00 | 1400 | T501-01-00 MS-2 | 20 | 2011-11-15 | -0.31111 | Surface Runoff/Flow | Grab | Escherichia coli | NS | 37900 | cfu/100 mL |  | SM 9223B | 1 | MPN/100 mL | Method Detection Level (MDL) |  | NS | 37900 | MPN/100 mL | 37900 | Yes | 0 |  |  | Escherichia coli, NS
42098 | 1997929253 | Mason Creek Detention Basin T501-01-00 and Channel T101-00-00 | 1400 | T501-01-00 MS-2 | 22 | 2012-01-25 | -0.57083 | Surface Runoff/Flow | Grab | Escherichia coli | NS | 51200 | cfu/100 mL |  | SM 9223B | 1 | MPN/100 mL | Method Detection Level (MDL) |  | NS | 51200 | MPN/100 mL | 51200 | Yes | 0 |  |  | Escherichia coli, NS
42115 | 1997929253 | Mason Creek Detention Basin T501-01-00 and Channel T101-00-00 | 1400 | T501-01-00 MS-2 | 23 | 2012-01-31 | -0.45347 | Surface Runoff/Flow | Grab | Escherichia coli | NS | 1658 | cfu/100 mL |  | SM 9223B | 1 | MPN/100 mL | Method Detection Level (MDL) |  | NS | 1658 | MPN/100 mL | 1658 | Yes | 0 |  |  | Escherichia coli, NS
42119 | 1997929253 | Mason Creek Detention Basin T501-01-00 and Channel T101-00-00 | 1400 | T501-01-00 MS-2 | 3 | 2008-02-20 | -0.35069 | Surface Runoff/Flow | Grab | Escherichia coli | NS | 241960 | cfu/100 mL |  | SM 9223B | 1 | MPN/100 mL | Method Detection Level (MDL) |  | NS | 241960 | MPN/100 mL | 241960 | Yes | 0 |  |  | Escherichia coli, NS
42125 | 1997929253 | Mason Creek Detention Basin T501-01-00 and Channel T101-00-00 | 1400 | T501-01-00 MS-2 | 4 | 2008-05-05 | -0.55556 | Surface Runoff/Flow | Grab | Escherichia coli | NS | 241960 | cfu/100 mL |  | SM 9223B | 241960 | MPN/100 mL | Upper Reporting Limit |  | NS | 241960 | MPN/100 mL | 241960 | Yes | 0 | Reported as greater than 241,960 MPN/100 mL |  | Escherichia coli, NS
42132 | 1997929253 | Mason Creek Detention Basin T501-01-00 and Channel T101-00-00 | 1400 | T501-01-00 MS-2 | 5 | 2009-03-12 | -0.40972 | Surface Runoff/Flow | Grab | Escherichia coli | NS | 19863 | cfu/100 mL |  | SM 9223B | 1 | MPN/100 mL | Method Detection Level (MDL) |  | NS | 19863 | MPN/100 mL | 19863 | Yes | 0 |  |  | Escherichia coli, NS
42136 | 1997929253 | Mason Creek Detention Basin T501-01-00 and Channel T101-00-00 | 1400 | T501-01-00 MS-2 | 6 | 2009-04-02 | -0.56597 | Surface Runoff/Flow | Grab | Escherichia coli | NS | 2160 | cfu/100 mL |  | SM 9223B | 1 | MPN/100 mL | Method Detection Level (MDL) |  | NS | 2160 | MPN/100 mL | 2160 | Yes | 0 |  |  | Escherichia coli, NS
42174 | 1997929253 | Mason Creek Detention Basin T501-01-00 and Channel T101-00-00 | 1400 | T501-01-00 MS-2 | 9 | 2009-07-31 | -0.38542 | Surface Runoff/Flow | Grab | Escherichia coli | NS | 2000 | cfu/100 mL |  | SM9223 B | 1 | MPN/100 mL | Lower Reporting Limit |  | NS | 2000 | MPN/100 mL | 2000 | Yes | 0 |  |  | Escherichia coli, NS
42180 | 1997929253 | Mason Creek Detention Basin T501-01-00 and Channel T101-00-00 | 1403 | T501-01-00 MS-3 | 1 | 2008-01-18 | -0.3125 | Surface Runoff/Flow | Grab | Escherichia coli | NS | 81640 | cfu/100 mL |  | SM 9223B | 1 | MPN/100 mL | Method Detection Level (MDL) |  | NS | 81640 | MPN/100 mL | 81640 | Yes | 0 |  |  | Escherichia coli, NS
42187 | 1997929253 | Mason Creek Detention Basin T501-01-00 and Channel T101-00-00 | 1403 | T501-01-00 MS-3 | 12 | 2009-10-26 | -0.57639 | Surface Runoff/Flow | Grab | Escherichia coli | NS | 3650 | cfu/100 mL |  | SM 9223B | 1 | MPN/100 mL | Lower Reporting Limit |  | NS | 3650 | MPN/100 mL | 3650 | Yes | 0 |  |  | Escherichia coli, NS
42193 | 1997929253 | Mason Creek Detention Basin T501-01-00 and Channel T101-00-00 | 1403 | T501-01-00 MS-3 | 13 | 2010-12-29 | -0.45 | Surface Runoff/Flow | Grab | Escherichia coli | NS | 8330 | cfu/100 mL |  | SM 9223B | 1 | MPN/100 mL | Lower Reporting Limit |  | NS | 8330 | MPN/100 mL | 8330 | Yes | 0 |  |  | Escherichia coli, NS
42213 | 1997929253 | Mason Creek Detention Basin T501-01-00 and Channel T101-00-00 | 1403 | T501-01-00 MS-3 | 16 | 2011-05-12 | -0.39583 | Surface Runoff/Flow | Grab | Escherichia coli | NS | 46110 | cfu/100 mL |  | SM 9223B | 1 | MPN/100 mL | Method Detection Level (MDL) |  | NS | 46110 | MPN/100 mL | 46110 | Yes | 0 |  |  | Escherichia coli, NS
42214 | 1997929253 | Mason Creek Detention Basin T501-01-00 and Channel T101-00-00 | 1403 | T501-01-00 MS-3 | 16 | 2011-05-12 | -0.36389 | Surface Runoff/Flow | Grab | Escherichia coli | NS | 48840 | cfu/100 mL |  | SM 9223B | 1 | MPN/100 mL | Method Detection Level (MDL) |  | NS | 48840 | MPN/100 mL | 48840 | Yes | 0 |  |  | Escherichia coli, NS
42215 | 1997929253 | Mason Creek Detention Basin T501-01-00 and Channel T101-00-00 | 1403 | T501-01-00 MS-3 | 16 | 2011-05-12 | -0.32083 | Surface Runoff/Flow | Grab | Escherichia coli | NS | 44600 | cfu/100 mL |  | SM 9223B | 1 | MPN/100 mL | Method Detection Level (MDL) |  | NS | 44600 | MPN/100 mL | 44600 | Yes | 0 |  |  | Escherichia coli, NS
42216 | 1997929253 | Mason Creek Detention Basin T501-01-00 and Channel T101-00-00 | 1403 | T501-01-00 MS-3 | 16 | 2011-05-12 | -0.28542 | Surface Runoff/Flow | Grab | Escherichia coli | NS | 26500 | cfu/100 mL |  | SM 9223B | 1 | MPN/100 mL | Method Detection Level (MDL) |  | NS | 26500 | MPN/100 mL | 26500 | Yes | 0 |  |  | Escherichia coli, NS
42235 | 1997929253 | Mason Creek Detention Basin T501-01-00 and Channel T101-00-00 | 1403 | T501-01-00 MS-3 | 17 | 2011-06-22 | -0.60417 | Surface Runoff/Flow | Grab | Escherichia coli | NS | 17329 | cfu/100 mL |  | SM 9223B | 1 | MPN/100 mL | Method Detection Level (MDL) |  | NS | 17329 | MPN/100 mL | 17329 | Yes | 0 |  |  | Escherichia coli, NS
42252 | 1997929253 | Mason Creek Detention Basin T501-01-00 and Channel T101-00-00 | 1403 | T501-01-00 MS-3 | 2 | 2008-01-31 | -0.61042 | Surface Runoff/Flow | Grab | Escherichia coli | NS | 24810 | cfu/100 mL |  | SM 9223B | 1 | MPN/100 mL | Method Detection Level (MDL) |  | NS | 24810 | MPN/100 mL | 24810 | Yes | 0 |  |  | Escherichia coli, NS
42267 | 1997929253 | Mason Creek Detention Basin T501-01-00 and Channel T101-00-00 | 1403 | T501-01-00 MS-3 | 20 | 2011-11-15 | -0.41667 | Surface Runoff/Flow | Grab | Escherichia coli | NS | 38400 | cfu/100 mL |  | SM 9223B | 1 | MPN/100 mL | Method Detection Level (MDL) |  | NS | 38400 | MPN/100 mL | 38400 | Yes | 0 |  |  | Escherichia coli, NS
42268 | 1997929253 | Mason Creek Detention Basin T501-01-00 and Channel T101-00-00 | 1403 | T501-01-00 MS-3 | 20 | 2011-11-15 | -0.38333 | Surface Runoff/Flow | Grab | Escherichia coli | NS | 139600 | cfu/100 mL |  | SM 9223B | 1 | MPN/100 mL | Method Detection Level (MDL) |  | NS | 139600 | MPN/100 mL | 139600 | Yes | 0 |  |  | Escherichia coli, NS
42269 | 1997929253 | Mason Creek Detention Basin T501-01-00 and Channel T101-00-00 | 1403 | T501-01-00 MS-3 | 20 | 2011-11-15 | -0.34167 | Surface Runoff/Flow | Grab | Escherichia coli | NS | 275500 | cfu/100 mL |  | SM 9223B | 1 | MPN/100 mL | Method Detection Level (MDL) |  | NS | 275500 | MPN/100 mL | 275500 | Yes | 0 |  |  | Escherichia coli, NS
42270 | 1997929253 | Mason Creek Detention Basin T501-01-00 and Channel T101-00-00 | 1403 | T501-01-00 MS-3 | 20 | 2011-11-15 | -0.30278 | Surface Runoff/Flow | Grab | Escherichia coli | NS | 162400 | cfu/100 mL |  | SM 9223B | 1 | MPN/100 mL | Method Detection Level (MDL) |  | NS | 162400 | MPN/100 mL | 162400 | Yes | 0 |  |  | Escherichia coli, NS
42297 | 1997929253 | Mason Creek Detention Basin T501-01-00 and Channel T101-00-00 | 1403 | T501-01-00 MS-3 | 22 | 2012-01-25 | -0.55972 | Surface Runoff/Flow | Grab | Escherichia coli | NS | 4884 | cfu/100 mL |  | SM 9223B | 1 | MPN/100 mL | Method Detection Level (MDL) |  | NS | 4884 | MPN/100 mL | 4884 | Yes | 0 |  |  | Escherichia coli, NS
42314 | 1997929253 | Mason Creek Detention Basin T501-01-00 and Channel T101-00-00 | 1403 | T501-01-00 MS-3 | 23 | 2012-01-31 | -0.44167 | Surface Runoff/Flow | Grab | Escherichia coli | NS | 545 | cfu/100 mL |  | SM 9223B | 1 | MPN/100 mL | Method Detection Level (MDL) |  | NS | 545 | MPN/100 mL | 545 | Yes | 0 |  |  | Escherichia coli, NS
42318 | 1997929253 | Mason Creek Detention Basin T501-01-00 and Channel T101-00-00 | 1403 | T501-01-00 MS-3 | 3 | 2008-02-20 | -0.375 | Surface Runoff/Flow | Grab | Escherichia coli | NS | 8160 | cfu/100 mL |  | SM 9223B | 1 | MPN/100 mL | Method Detection Level (MDL) |  | NS | 8160 | MPN/100 mL | 8160 | Yes | 0 |  |  | Escherichia coli, NS
42324 | 1997929253 | Mason Creek Detention Basin T501-01-00 and Channel T101-00-00 | 1403 | T501-01-00 MS-3 | 4 | 2008-05-05 | -0.54861 | Surface Runoff/Flow | Grab | Escherichia coli | NS | 14670 | cfu/100 mL |  | SM 9223B | 1 | MPN/100 mL | Method Detection Level (MDL) |  | NS | 14670 | MPN/100 mL | 14670 | Yes | 0 |  |  | Escherichia coli, NS
42331 | 1997929253 | Mason Creek Detention Basin T501-01-00 and Channel T101-00-00 | 1403 | T501-01-00 MS-3 | 5 | 2009-03-12 | -0.38958 | Surface Runoff/Flow | Grab | Escherichia coli | NS | 17329 | cfu/100 mL |  | SM 9223B | 1 | MPN/100 mL | Method Detection Level (MDL) |  | NS | 17329 | MPN/100 mL | 17329 | Yes | 0 |  |  | Escherichia coli, NS
42337 | 1997929253 | Mason Creek Detention Basin T501-01-00 and Channel T101-00-00 | 1405 | T501-01-00 MS-4 | 1 | 2008-01-18 | -0.30208 | Surface Runoff/Flow | Grab | Escherichia coli | NS | 2810 | cfu/100 mL |  | SM 9223B | 1 | MPN/100 mL | Method Detection Level (MDL) |  | NS | 2810 | MPN/100 mL | 2810 | Yes | 0 |  |  | Escherichia coli, NS
42346 | 1997929253 | Mason Creek Detention Basin T501-01-00 and Channel T101-00-00 | 1405 | T501-01-00 MS-4 | 10 | 2009-09-09 | -0.41319 | Surface Runoff/Flow | Grab | Escherichia coli | NS | 2140 | cfu/100 mL |  | SM9223 B | 1 | MPN/100 mL | Lower Reporting Limit |  | NS | 2140 | MPN/100 mL | 2140 | Yes | 0 |  |  | Escherichia coli, NS
42376 | 1997929253 | Mason Creek Detention Basin T501-01-00 and Channel T101-00-00 | 1405 | T501-01-00 MS-4 | 12 | 2009-10-26 | -0.51042 | Surface Runoff/Flow | Grab | Escherichia coli | NS | 24200 | cfu/100 mL |  | SM 9223B | 1 | MPN/100 mL | Lower Reporting Limit |  | NS | 24200 | MPN/100 mL | 24200 | Yes | 0 | Reported as greater than 24200 MPN/100 mL |  | Escherichia coli, NS
42419 | 1997929253 | Mason Creek Detention Basin T501-01-00 and Channel T101-00-00 | 1405 | T501-01-00 MS-4 | 16 | 2011-05-12 | -0.31458 | Surface Runoff/Flow | Grab | Escherichia coli | NS | 241960 | cfu/100 mL |  | SM 9223B | 1 | MPN/100 mL | Method Detection Level (MDL) |  | NS | 241960 | MPN/100 mL | 241960 | Yes | 0 |  |  | Escherichia coli, NS
42461 | 1997929253 | Mason Creek Detention Basin T501-01-00 and Channel T101-00-00 | 1405 | T501-01-00 MS-4 | 2 | 2008-01-31 | -0.57639 | Surface Runoff/Flow | Grab | Escherichia coli | NS | 222 | cfu/100 mL |  | SM 9223B | 1 | MPN/100 mL | Method Detection Level (MDL) |  | NS | 222 | MPN/100 mL | 222 | Yes | 0 |  |  | Escherichia coli, NS
42503 | 1997929253 | Mason Creek Detention Basin T501-01-00 and Channel T101-00-00 | 1405 | T501-01-00 MS-4 | 3 | 2008-02-20 | -0.34028 | Surface Runoff/Flow | Grab | Escherichia coli | NS | 5480 | cfu/100 mL |  | SM 9223B | 1 | MPN/100 mL | Method Detection Level (MDL) |  | NS | 5480 | MPN/100 mL | 5480 | Yes | 0 |  |  | Escherichia coli, NS
42509 | 1997929253 | Mason Creek Detention Basin T501-01-00 and Channel T101-00-00 | 1405 | T501-01-00 MS-4 | 4 | 2008-05-05 | -0.50694 | Surface Runoff/Flow | Grab | Escherichia coli | NS | 770.1 | cfu/100 mL |  | SM 9223B | 1 | MPN/100 mL | Method Detection Level (MDL) |  | NS | 770.1 | MPN/100 mL | 770.1 | Yes | 0 |  |  | Escherichia coli, NS
42518 | 1997929253 | Mason Creek Detention Basin T501-01-00 and Channel T101-00-00 | 1405 | T501-01-00 MS-4 | 6 | 2009-04-02 | -0.55556 | Surface Runoff/Flow | Grab | Escherichia coli | NS | 102 | cfu/100 mL |  | SM 9223B | 1 | MPN/100 mL | Method Detection Level (MDL) |  | NS | 102 | MPN/100 mL | 102 | Yes | 0 |  |  | Escherichia coli, NS

## 15
rec | siteid | sitename | msid | msname | eventid | datesample | timesample | samplemedia | sampletype | analyte | samplefraction | value_subhalfdl | value_unit | wqqualifier | analyticalmethod | detectionlimit | detectionlimitunit | detectionlimittype | compositealiquots_nbr | origsample fraction | value_raw | unit_raw | value_rawtemp | initialscreen_flag | categoryanalysisscreen_flag | comment | _reviewnotes | parameter
41592 | 1997929253 | Mason Creek Detention Basin T501-01-00 and Channel T101-00-00 | 1399 | T101-00-00 MS-1 | 10 | 2009-09-09 | -0.52083 | Surface Runoff/Flow | Grab | Fecal Coliform | NS | 39000 | CFU/100 mL |  | SM 9222D | 1 | CFU/100 mL | Lower Reporting Limit |  | NS | 39000 | CFU/100 mL | 39000 | Yes | 0 |  |  | Fecal Coliform, NS
41595 | 1997929253 | Mason Creek Detention Basin T501-01-00 and Channel T101-00-00 | 1399 | T101-00-00 MS-1 | 12 | 2009-10-26 | -0.60417 | Surface Runoff/Flow | Grab | Fecal Coliform | NS | 32000 | CFU/100 mL |  | SM 9222D | 1 | CFU/100 mL | Lower Reporting Limit |  | NS | 32000 | CFU/100 mL | 32000 | Yes | 0 |  |  | Fecal Coliform, NS
41602 | 1997929253 | Mason Creek Detention Basin T501-01-00 and Channel T101-00-00 | 1399 | T101-00-00 MS-1 | 13 | 2010-12-29 | -0.46875 | Surface Runoff/Flow | Grab | Fecal Coliform | NS | 6000 | CFU/100 mL |  | SM 9222D | 1 | CFU/100 mL | Lower Reporting Limit |  | NS | 6000 | CFU/100 mL | 6000 | Yes | 0 |  |  | Fecal Coliform, NS
41624 | 1997929253 | Mason Creek Detention Basin T501-01-00 and Channel T101-00-00 | 1399 | T101-00-00 MS-1 | 16 | 2011-05-12 | -0.41181 | Surface Runoff/Flow | Grab | Fecal Coliform | NS | 75000 | CFU/100 mL |  | SM 9222D | 1 | CFU/100 mL | Method Detection Level (MDL) |  | NS | 75000 | CFU/100 mL | 75000 | Yes | 0 |  |  | Fecal Coliform, NS
41625 | 1997929253 | Mason Creek Detention Basin T501-01-00 and Channel T101-00-00 | 1399 | T101-00-00 MS-1 | 16 | 2011-05-12 | -0.37778 | Surface Runoff/Flow | Grab | Fecal Coliform | NS | 160000 | CFU/100 mL |  | SM 9222D | 1 | CFU/100 mL | Method Detection Level (MDL) |  | NS | 160000 | CFU/100 mL | 160000 | Yes | 0 |  |  | Fecal Coliform, NS
41626 | 1997929253 | Mason Creek Detention Basin T501-01-00 and Channel T101-00-00 | 1399 | T101-00-00 MS-1 | 16 | 2011-05-12 | -0.33889 | Surface Runoff/Flow | Grab | Fecal Coliform | NS | 97000 | CFU/100 mL |  | SM 9222D | 1 | CFU/100 mL | Method Detection Level (MDL) |  | NS | 97000 | CFU/100 mL | 97000 | Yes | 0 |  |  | Fecal Coliform, NS
41627 | 1997929253 | Mason Creek Detention Basin T501-01-00 and Channel T101-00-00 | 1399 | T101-00-00 MS-1 | 16 | 2011-05-12 | -0.29861 | Surface Runoff/Flow | Grab | Fecal Coliform | NS | 117000 | CFU/100 mL |  | SM 9222D | 1 | CFU/100 mL | Method Detection Level (MDL) |  | NS | 117000 | CFU/100 mL | 117000 | Yes | 0 |  |  | Fecal Coliform, NS
41647 | 1997929253 | Mason Creek Detention Basin T501-01-00 and Channel T101-00-00 | 1399 | T101-00-00 MS-1 | 17 | 2011-06-22 | -0.63542 | Surface Runoff/Flow | Grab | Fecal Coliform | NS | 28000 | CFU/100 mL |  | SM 9222D | 1 | CFU/100 mL | Method Detection Level (MDL) |  | NS | 28000 | CFU/100 mL | 28000 | Yes | 0 |  |  | Fecal Coliform, NS
41663 | 1997929253 | Mason Creek Detention Basin T501-01-00 and Channel T101-00-00 | 1399 | T101-00-00 MS-1 | 2 | 2008-01-31 | -0.63889 | Surface Runoff/Flow | Grab | Fecal Coliform | NS | 22000 | CFU/100 mL |  | SM 9222D | 1 | CFU/100 mL | Method Detection Level (MDL) |  | NS | 22000 | CFU/100 mL | 22000 | Yes | 0 |  |  | Fecal Coliform, NS
41677 | 1997929253 | Mason Creek Detention Basin T501-01-00 and Channel T101-00-00 | 1399 | T101-00-00 MS-1 | 20 | 2011-11-15 | -0.42778 | Surface Runoff/Flow | Grab | Fecal Coliform | NS | 83000 | CFU/100 mL |  | SM 9222D | 1 | CFU/100 mL | Method Detection Level (MDL) |  | NS | 83000 | CFU/100 mL | 83000 | Yes | 0 |  |  | Fecal Coliform, NS
41678 | 1997929253 | Mason Creek Detention Basin T501-01-00 and Channel T101-00-00 | 1399 | T101-00-00 MS-1 | 20 | 2011-11-15 | -0.39722 | Surface Runoff/Flow | Grab | Fecal Coliform | NS | 55000 | CFU/100 mL |  | SM 9222D | 1 | CFU/100 mL | Method Detection Level (MDL) |  | NS | 55000 | CFU/100 mL | 55000 | Yes | 0 |  |  | Fecal Coliform, NS
41679 | 1997929253 | Mason Creek Detention Basin T501-01-00 and Channel T101-00-00 | 1399 | T101-00-00 MS-1 | 20 | 2011-11-15 | -0.36389 | Surface Runoff/Flow | Grab | Fecal Coliform | NS | 51000 | CFU/100 mL |  | SM 9222D | 1 | CFU/100 mL | Method Detection Level (MDL) |  | NS | 51000 | CFU/100 mL | 51000 | Yes | 0 |  |  | Fecal Coliform, NS
41680 | 1997929253 | Mason Creek Detention Basin T501-01-00 and Channel T101-00-00 | 1399 | T101-00-00 MS-1 | 20 | 2011-11-15 | -0.32986 | Surface Runoff/Flow | Grab | Fecal Coliform | NS | 57000 | CFU/100 mL |  | SM 9222D | 1 | CFU/100 mL | Method Detection Level (MDL) |  | NS | 57000 | CFU/100 mL | 57000 | Yes | 0 |  |  | Fecal Coliform, NS
41708 | 1997929253 | Mason Creek Detention Basin T501-01-00 and Channel T101-00-00 | 1399 | T101-00-00 MS-1 | 22 | 2012-01-25 | -0.57569 | Surface Runoff/Flow | Grab | Fecal Coliform | NS | 50000 | CFU/100 mL |  | SM 9222D | 1 | CFU/100 mL | Method Detection Level (MDL) |  | NS | 50000 | CFU/100 mL | 50000 | Yes | 0 |  |  | Fecal Coliform, NS
41725 | 1997929253 | Mason Creek Detention Basin T501-01-00 and Channel T101-00-00 | 1399 | T101-00-00 MS-1 | 23 | 2012-01-31 | -0.46389 | Surface Runoff/Flow | Grab | Fecal Coliform | NS | 700 | CFU/100 mL |  | SM 9222D | 1 | CFU/100 mL | Method Detection Level (MDL) |  | NS | 700 | CFU/100 mL | 700 | Yes | 0 |  |  | Fecal Coliform, NS
41729 | 1997929253 | Mason Creek Detention Basin T501-01-00 and Channel T101-00-00 | 1399 | T101-00-00 MS-1 | 3 | 2008-02-20 | -0.36111 | Surface Runoff/Flow | Grab | Fecal Coliform | NS | 5000 | CFU/100 mL |  | SM 9222D | 1 | CFU/100 mL | Method Detection Level (MDL) |  | NS | 5000 | CFU/100 mL | 5000 | Yes | 0 |  |  | Fecal Coliform, NS
41735 | 1997929253 | Mason Creek Detention Basin T501-01-00 and Channel T101-00-00 | 1399 | T101-00-00 MS-1 | 4 | 2008-05-05 | -0.57292 | Surface Runoff/Flow | Grab | Fecal Coliform | NS | 2000 | CFU/100 mL |  | SM 9222D | 2000 | CFU/100 mL | Upper Reporting Limit |  | NS | 2000 | CFU/100 mL | 2000 | Yes | 0 | Reported as greater than 2000 col/100 mL |  | Fecal Coliform, NS
41742 | 1997929253 | Mason Creek Detention Basin T501-01-00 and Channel T101-00-00 | 1399 | T101-00-00 MS-1 | 5 | 2009-03-12 | -0.43264 | Surface Runoff/Flow | Grab | Fecal Coliform | NS | 14000 | CFU/100 mL |  | SM 9222D | 1 | CFU/100 mL | Method Detection Level (MDL) |  | NS | 14000 | CFU/100 mL | 14000 | Yes | 0 |  |  | Fecal Coliform, NS
41748 | 1997929253 | Mason Creek Detention Basin T501-01-00 and Channel T101-00-00 | 1399 | T101-00-00 MS-1 | 6 | 2009-04-02 | -0.57639 | Surface Runoff/Flow | Grab | Fecal Coliform | NS | 23000 | CFU/100 mL |  | SM 9222D | 1 | CFU/100 mL | Method Detection Level (MDL) |  | NS | 23000 | CFU/100 mL | 23000 | Yes | 0 |  |  | Fecal Coliform, NS
41754 | 1997929253 | Mason Creek Detention Basin T501-01-00 and Channel T101-00-00 | 1399 | T101-00-00 MS-1 | 9 | 2009-07-31 | -0.39583 | Surface Runoff/Flow | Grab | Fecal Coliform | NS | 41000 | CFU/100 mL |  | SM 9222D | 1 | CFU/100 mL | Lower Reporting Limit |  | NS | 41000 | CFU/100 mL | 41000 | Yes | 0 |  |  | Fecal Coliform, NS
41758 | 1997929253 | Mason Creek Detention Basin T501-01-00 and Channel T101-00-00 | 1402 | T101-00-00 MS-5 | 13 | 2010-12-29 | -0.43333 | Surface Runoff/Flow | Grab | Fecal Coliform | NS | 7000 | CFU/100 mL |  | SM 9222D | 1 | CFU/100 mL | Lower Reporting Limit |  | NS | 7000 | CFU/100 mL | 7000 | Yes | 0 |  |  | Fecal Coliform, NS
41770 | 1997929253 | Mason Creek Detention Basin T501-01-00 and Channel T101-00-00 | 1402 | T101-00-00 MS-5 | 16 | 2011-05-12 | -0.41667 | Surface Runoff/Flow | Grab | Fecal Coliform | NS | 180 | CFU/100 mL |  | SM 9222D | 1 | CFU/100 mL | Method Detection Level (MDL) |  | NS | 180 | CFU/100 mL | 180 | Yes | 0 |  |  | Fecal Coliform, NS
41771 | 1997929253 | Mason Creek Detention Basin T501-01-00 and Channel T101-00-00 | 1402 | T101-00-00 MS-5 | 16 | 2011-05-12 | -0.38333 | Surface Runoff/Flow | Grab | Fecal Coliform | NS | 710 | CFU/100 mL |  | SM 9222D | 1 | CFU/100 mL | Method Detection Level (MDL) |  | NS | 710 | CFU/100 mL | 710 | Yes | 0 |  |  | Fecal Coliform, NS
41772 | 1997929253 | Mason Creek Detention Basin T501-01-00 and Channel T101-00-00 | 1402 | T101-00-00 MS-5 | 16 | 2011-05-12 | -0.34236 | Surface Runoff/Flow | Grab | Fecal Coliform | NS | 73000 | CFU/100 mL |  | SM 9222D | 1 | CFU/100 mL | Method Detection Level (MDL) |  | NS | 73000 | CFU/100 mL | 73000 | Yes | 0 |  |  | Fecal Coliform, NS
41773 | 1997929253 | Mason Creek Detention Basin T501-01-00 and Channel T101-00-00 | 1402 | T101-00-00 MS-5 | 16 | 2011-05-12 | -0.30278 | Surface Runoff/Flow | Grab | Fecal Coliform | NS | 35000 | CFU/100 mL |  | SM 9222D | 1 | CFU/100 mL | Method Detection Level (MDL) |  | NS | 35000 | CFU/100 mL | 35000 | Yes | 0 |  |  | Fecal Coliform, NS
41789 | 1997929253 | Mason Creek Detention Basin T501-01-00 and Channel T101-00-00 | 1402 | T101-00-00 MS-5 | 17 | 2011-06-22 | -0.64236 | Surface Runoff/Flow | Grab | Fecal Coliform | NS | 18000 | CFU/100 mL |  | SM 9222D | 1 | CFU/100 mL | Method Detection Level (MDL) |  | NS | 18000 | CFU/100 mL | 18000 | Yes | 0 |  |  | Fecal Coliform, NS
41814 | 1997929253 | Mason Creek Detention Basin T501-01-00 and Channel T101-00-00 | 1402 | T101-00-00 MS-5 | 20 | 2011-11-15 | -0.43611 | Surface Runoff/Flow | Grab | Fecal Coliform | NS | 18000 | CFU/100 mL |  | SM 9222D | 1 | CFU/100 mL | Method Detection Level (MDL) |  | NS | 18000 | CFU/100 mL | 18000 | Yes | 0 |  |  | Fecal Coliform, NS
41815 | 1997929253 | Mason Creek Detention Basin T501-01-00 and Channel T101-00-00 | 1402 | T101-00-00 MS-5 | 20 | 2011-11-15 | -0.40417 | Surface Runoff/Flow | Grab | Fecal Coliform | NS | 39000 | CFU/100 mL |  | SM 9222D | 1 | CFU/100 mL | Method Detection Level (MDL) |  | NS | 39000 | CFU/100 mL | 39000 | Yes | 0 |  |  | Fecal Coliform, NS
41816 | 1997929253 | Mason Creek Detention Basin T501-01-00 and Channel T101-00-00 | 1402 | T101-00-00 MS-5 | 20 | 2011-11-15 | -0.35694 | Surface Runoff/Flow | Grab | Fecal Coliform | NS | 68000 | CFU/100 mL |  | SM 9222D | 1 | CFU/100 mL | Method Detection Level (MDL) |  | NS | 68000 | CFU/100 mL | 68000 | Yes | 0 |  |  | Fecal Coliform, NS
41817 | 1997929253 | Mason Creek Detention Basin T501-01-00 and Channel T101-00-00 | 1402 | T101-00-00 MS-5 | 20 | 2011-11-15 | -0.33472 | Surface Runoff/Flow | Grab | Fecal Coliform | NS | 67000 | CFU/100 mL |  | SM 9222D | 1 | CFU/100 mL | Method Detection Level (MDL) |  | NS | 67000 | CFU/100 mL | 67000 | Yes | 0 |  |  | Fecal Coliform, NS
41841 | 1997929253 | Mason Creek Detention Basin T501-01-00 and Channel T101-00-00 | 1402 | T101-00-00 MS-5 | 22 | 2012-01-25 | -0.60069 | Surface Runoff/Flow | Grab | Fecal Coliform | NS | 500 | CFU/100 mL |  | SM 9222D | 1 | CFU/100 mL | Method Detection Level (MDL) |  | NS | 500 | CFU/100 mL | 500 | Yes | 0 |  |  | Fecal Coliform, NS
41858 | 1997929253 | Mason Creek Detention Basin T501-01-00 and Channel T101-00-00 | 1402 | T101-00-00 MS-5 | 23 | 2012-01-31 | -0.47361 | Surface Runoff/Flow | Grab | Fecal Coliform | NS | 700 | CFU/100 mL |  | SM 9222D | 1 | CFU/100 mL | Method Detection Level (MDL) |  | NS | 700 | CFU/100 mL | 700 | Yes | 0 |  |  | Fecal Coliform, NS
41873 | 1997929253 | Mason Creek Detention Basin T501-01-00 and Channel T101-00-00 | 1400 | T501-01-00 MS-2 | 10 | 2009-09-09 | -0.51042 | Surface Runoff/Flow | Grab | Fecal Coliform | NS | 42000 | CFU/100 mL |  | SM922 D | 1 | CFU/100 mL | Lower Reporting Limit |  | NS | 42000 | CFU/100 mL | 42000 | Yes | 0 |  |  | Fecal Coliform, NS
41903 | 1997929253 | Mason Creek Detention Basin T501-01-00 and Channel T101-00-00 | 1400 | T501-01-00 MS-2 | 12 | 2009-10-26 | -0.59028 | Surface Runoff/Flow | Grab | Fecal Coliform | NS | 69000 | CFU/100 mL |  | SM 9222D | 1 | CFU/100 mL | Lower Reporting Limit |  | NS | 69000 | CFU/100 mL | 69000 | Yes | 0 |  |  | Fecal Coliform, NS
41920 | 1997929253 | Mason Creek Detention Basin T501-01-00 and Channel T101-00-00 | 1400 | T501-01-00 MS-2 | 13 | 2010-12-29 | -0.44028 | Surface Runoff/Flow | Grab | Fecal Coliform | NS | 20000 | CFU/100 mL |  | SM 9222D | 1 | CFU/100 mL | Lower Reporting Limit |  | NS | 20000 | CFU/100 mL | 20000 | Yes | 0 |  |  | Fecal Coliform, NS
41971 | 1997929253 | Mason Creek Detention Basin T501-01-00 and Channel T101-00-00 | 1400 | T501-01-00 MS-2 | 16 | 2011-05-12 | -0.40278 | Surface Runoff/Flow | Grab | Fecal Coliform | NS | 121000 | CFU/100 mL |  | SM 9222D | 1 | CFU/100 mL | Method Detection Level (MDL) |  | NS | 121000 | CFU/100 mL | 121000 | Yes | 0 |  |  | Fecal Coliform, NS
41972 | 1997929253 | Mason Creek Detention Basin T501-01-00 and Channel T101-00-00 | 1400 | T501-01-00 MS-2 | 16 | 2011-05-12 | -0.36736 | Surface Runoff/Flow | Grab | Fecal Coliform | NS | 138000 | CFU/100 mL |  | SM 9222D | 1 | CFU/100 mL | Method Detection Level (MDL) |  | NS | 138000 | CFU/100 mL | 138000 | Yes | 0 |  |  | Fecal Coliform, NS
41973 | 1997929253 | Mason Creek Detention Basin T501-01-00 and Channel T101-00-00 | 1400 | T501-01-00 MS-2 | 16 | 2011-05-12 | -0.32917 | Surface Runoff/Flow | Grab | Fecal Coliform | NS | 142000 | CFU/100 mL |  | SM 9222D | 1 | CFU/100 mL | Method Detection Level (MDL) |  | NS | 142000 | CFU/100 mL | 142000 | Yes | 0 |  |  | Fecal Coliform, NS
41974 | 1997929253 | Mason Creek Detention Basin T501-01-00 and Channel T101-00-00 | 1400 | T501-01-00 MS-2 | 16 | 2011-05-12 | -0.29514 | Surface Runoff/Flow | Grab | Fecal Coliform | NS | 182000 | CFU/100 mL |  | SM 9222D | 1 | CFU/100 mL | Method Detection Level (MDL) |  | NS | 182000 | CFU/100 mL | 182000 | Yes | 0 |  |  | Fecal Coliform, NS
41994 | 1997929253 | Mason Creek Detention Basin T501-01-00 and Channel T101-00-00 | 1400 | T501-01-00 MS-2 | 17 | 2011-06-22 | -0.62361 | Surface Runoff/Flow | Grab | Fecal Coliform | NS | 52000 | CFU/100 mL |  | SM 9222D | 1 | CFU/100 mL | Method Detection Level (MDL) |  | NS | 52000 | CFU/100 mL | 52000 | Yes | 0 |  |  | Fecal Coliform, NS
42037 | 1997929253 | Mason Creek Detention Basin T501-01-00 and Channel T101-00-00 | 1400 | T501-01-00 MS-2 | 2 | 2008-01-31 | -0.63194 | Surface Runoff/Flow | Grab | Fecal Coliform | NS | 79000 | CFU/100 mL |  | SM 9222D | 1 | CFU/100 mL | Method Detection Level (MDL) |  | NS | 79000 | CFU/100 mL | 79000 | Yes | 0 |  |  | Fecal Coliform, NS
42055 | 1997929253 | Mason Creek Detention Basin T501-01-00 and Channel T101-00-00 | 1400 | T501-01-00 MS-2 | 20 | 2011-11-15 | -0.42222 | Surface Runoff/Flow | Grab | Fecal Coliform | NS | 107000 | CFU/100 mL |  | SM 9222D | 1 | CFU/100 mL | Method Detection Level (MDL) |  | NS | 107000 | CFU/100 mL | 107000 | Yes | 0 |  |  | Fecal Coliform, NS
42056 | 1997929253 | Mason Creek Detention Basin T501-01-00 and Channel T101-00-00 | 1400 | T501-01-00 MS-2 | 20 | 2011-11-15 | -0.39444 | Surface Runoff/Flow | Grab | Fecal Coliform | NS | 54000 | CFU/100 mL |  | SM 9222D | 1 | CFU/100 mL | Method Detection Level (MDL) |  | NS | 54000 | CFU/100 mL | 54000 | Yes | 0 |  |  | Fecal Coliform, NS
42057 | 1997929253 | Mason Creek Detention Basin T501-01-00 and Channel T101-00-00 | 1400 | T501-01-00 MS-2 | 20 | 2011-11-15 | -0.34931 | Surface Runoff/Flow | Grab | Fecal Coliform | NS | 47000 | CFU/100 mL |  | SM 9222D | 1 | CFU/100 mL | Method Detection Level (MDL) |  | NS | 47000 | CFU/100 mL | 47000 | Yes | 0 |  |  | Fecal Coliform, NS
42058 | 1997929253 | Mason Creek Detention Basin T501-01-00 and Channel T101-00-00 | 1400 | T501-01-00 MS-2 | 20 | 2011-11-15 | -0.31111 | Surface Runoff/Flow | Grab | Fecal Coliform | NS | 42000 | CFU/100 mL |  | SM 9222D | 1 | CFU/100 mL | Method Detection Level (MDL) |  | NS | 42000 | CFU/100 mL | 42000 | Yes | 0 |  |  | Fecal Coliform, NS
42099 | 1997929253 | Mason Creek Detention Basin T501-01-00 and Channel T101-00-00 | 1400 | T501-01-00 MS-2 | 22 | 2012-01-25 | -0.57083 | Surface Runoff/Flow | Grab | Fecal Coliform | NS | 35000 | CFU/100 mL |  | SM 9222D | 1 | CFU/100 mL | Method Detection Level (MDL) |  | NS | 35000 | CFU/100 mL | 35000 | Yes | 0 |  |  | Fecal Coliform, NS
42116 | 1997929253 | Mason Creek Detention Basin T501-01-00 and Channel T101-00-00 | 1400 | T501-01-00 MS-2 | 23 | 2012-01-31 | -0.45347 | Surface Runoff/Flow | Grab | Fecal Coliform | NS | 1500 | CFU/100 mL |  | SM 9222D | 1 | CFU/100 mL | Method Detection Level (MDL) |  | NS | 1500 | CFU/100 mL | 1500 | Yes | 0 |  |  | Fecal Coliform, NS
42120 | 1997929253 | Mason Creek Detention Basin T501-01-00 and Channel T101-00-00 | 1400 | T501-01-00 MS-2 | 3 | 2008-02-20 | -0.35069 | Surface Runoff/Flow | Grab | Fecal Coliform | NS | 234000 | CFU/100 mL |  | SM 9222D | 1 | CFU/100 mL | Method Detection Level (MDL) |  | NS | 234000 | CFU/100 mL | 234000 | Yes | 0 |  |  | Fecal Coliform, NS
42126 | 1997929253 | Mason Creek Detention Basin T501-01-00 and Channel T101-00-00 | 1400 | T501-01-00 MS-2 | 4 | 2008-05-05 | -0.55556 | Surface Runoff/Flow | Grab | Fecal Coliform | NS | 2000 | CFU/100 mL |  | SM 9222D | 2000 | CFU/100 mL | Upper Reporting Limit |  | NS | 2000 | CFU/100 mL | 2000 | Yes | 0 | Reported as greater than 2000 col/100 mL |  | Fecal Coliform, NS
42133 | 1997929253 | Mason Creek Detention Basin T501-01-00 and Channel T101-00-00 | 1400 | T501-01-00 MS-2 | 5 | 2009-03-12 | -0.40972 | Surface Runoff/Flow | Grab | Fecal Coliform | NS | 13000 | CFU/100 mL |  | SM 9222D | 1 | CFU/100 mL | Method Detection Level (MDL) |  | NS | 13000 | CFU/100 mL | 13000 | Yes | 0 |  |  | Fecal Coliform, NS
42137 | 1997929253 | Mason Creek Detention Basin T501-01-00 and Channel T101-00-00 | 1400 | T501-01-00 MS-2 | 6 | 2009-04-02 | -0.56597 | Surface Runoff/Flow | Grab | Fecal Coliform | NS | 5000 | CFU/100 mL |  | SM 9222D | 1 | CFU/100 mL | Method Detection Level (MDL) |  | NS | 5000 | CFU/100 mL | 5000 | Yes | 0 |  |  | Fecal Coliform, NS
42175 | 1997929253 | Mason Creek Detention Basin T501-01-00 and Channel T101-00-00 | 1400 | T501-01-00 MS-2 | 9 | 2009-07-31 | -0.38542 | Surface Runoff/Flow | Grab | Fecal Coliform | NS | 3080 | CFU/100 mL |  | SM922 D | 1 | CFU/100 mL | Lower Reporting Limit |  | NS | 3080 | CFU/100 mL | 3080 | Yes | 0 |  |  | Fecal Coliform, NS
42188 | 1997929253 | Mason Creek Detention Basin T501-01-00 and Channel T101-00-00 | 1403 | T501-01-00 MS-3 | 12 | 2009-10-26 | -0.57639 | Surface Runoff/Flow | Grab | Fecal Coliform | NS | 6800 | CFU/100 mL |  | SM 9222D | 1 | CFU/100 mL | Lower Reporting Limit |  | NS | 6800 | CFU/100 mL | 6800 | Yes | 0 |  |  | Fecal Coliform, NS
42194 | 1997929253 | Mason Creek Detention Basin T501-01-00 and Channel T101-00-00 | 1403 | T501-01-00 MS-3 | 13 | 2010-12-29 | -0.45 | Surface Runoff/Flow | Grab | Fecal Coliform | NS | 13000 | CFU/100 mL |  | SM 9222D | 1 | CFU/100 mL | Lower Reporting Limit |  | NS | 13000 | CFU/100 mL | 13000 | Yes | 0 |  |  | Fecal Coliform, NS
42217 | 1997929253 | Mason Creek Detention Basin T501-01-00 and Channel T101-00-00 | 1403 | T501-01-00 MS-3 | 16 | 2011-05-12 | -0.39306 | Surface Runoff/Flow | Grab | Fecal Coliform | NS | 92000 | CFU/100 mL |  | SM 9222D | 1 | CFU/100 mL | Method Detection Level (MDL) |  | NS | 92000 | CFU/100 mL | 92000 | Yes | 0 |  |  | Fecal Coliform, NS
42218 | 1997929253 | Mason Creek Detention Basin T501-01-00 and Channel T101-00-00 | 1403 | T501-01-00 MS-3 | 16 | 2011-05-12 | -0.36597 | Surface Runoff/Flow | Grab | Fecal Coliform | NS | 84000 | CFU/100 mL |  | SM 9222D | 1 | CFU/100 mL | Method Detection Level (MDL) |  | NS | 84000 | CFU/100 mL | 84000 | Yes | 0 |  |  | Fecal Coliform, NS
42219 | 1997929253 | Mason Creek Detention Basin T501-01-00 and Channel T101-00-00 | 1403 | T501-01-00 MS-3 | 16 | 2011-05-12 | -0.32292 | Surface Runoff/Flow | Grab | Fecal Coliform | NS | 108000 | CFU/100 mL |  | SM 9222D | 1 | CFU/100 mL | Method Detection Level (MDL) |  | NS | 108000 | CFU/100 mL | 108000 | Yes | 0 |  |  | Fecal Coliform, NS
42220 | 1997929253 | Mason Creek Detention Basin T501-01-00 and Channel T101-00-00 | 1403 | T501-01-00 MS-3 | 16 | 2011-05-12 | -0.28611 | Surface Runoff/Flow | Grab | Fecal Coliform | NS | 110000 | CFU/100 mL |  | SM 9222D | 1 | CFU/100 mL | Method Detection Level (MDL) |  | NS | 110000 | CFU/100 mL | 110000 | Yes | 0 |  |  | Fecal Coliform, NS
42236 | 1997929253 | Mason Creek Detention Basin T501-01-00 and Channel T101-00-00 | 1403 | T501-01-00 MS-3 | 17 | 2011-06-22 | -0.60417 | Surface Runoff/Flow | Grab | Fecal Coliform | NS | 23000 | CFU/100 mL |  | SM 9222D | 1 | CFU/100 mL | Method Detection Level (MDL) |  | NS | 23000 | CFU/100 mL | 23000 | Yes | 0 |  |  | Fecal Coliform, NS
42253 | 1997929253 | Mason Creek Detention Basin T501-01-00 and Channel T101-00-00 | 1403 | T501-01-00 MS-3 | 2 | 2008-01-31 | -0.61042 | Surface Runoff/Flow | Grab | Fecal Coliform | NS | 33000 | CFU/100 mL |  | SM 9222D | 1 | CFU/100 mL | Method Detection Level (MDL) |  | NS | 33000 | CFU/100 mL | 33000 | Yes | 0 |  |  | Fecal Coliform, NS
42271 | 1997929253 | Mason Creek Detention Basin T501-01-00 and Channel T101-00-00 | 1403 | T501-01-00 MS-3 | 20 | 2011-11-15 | -0.41667 | Surface Runoff/Flow | Grab | Fecal Coliform | NS | 9200 | CFU/100 mL |  | SM 9222D | 1 | CFU/100 mL | Method Detection Level (MDL) |  | NS | 9200 | CFU/100 mL | 9200 | Yes | 0 |  |  | Fecal Coliform, NS
42272 | 1997929253 | Mason Creek Detention Basin T501-01-00 and Channel T101-00-00 | 1403 | T501-01-00 MS-3 | 20 | 2011-11-15 | -0.38333 | Surface Runoff/Flow | Grab | Fecal Coliform | NS | 104400 | CFU/100 mL |  | SM 9222D | 1 | CFU/100 mL | Method Detection Level (MDL) |  | NS | 104400 | CFU/100 mL | 104400 | Yes | 0 |  |  | Fecal Coliform, NS
42273 | 1997929253 | Mason Creek Detention Basin T501-01-00 and Channel T101-00-00 | 1403 | T501-01-00 MS-3 | 20 | 2011-11-15 | -0.34167 | Surface Runoff/Flow | Grab | Fecal Coliform | NS | 256000 | CFU/100 mL |  | SM 9222D | 1 | CFU/100 mL | Method Detection Level (MDL) |  | NS | 256000 | CFU/100 mL | 256000 | Yes | 0 |  |  | Fecal Coliform, NS
42274 | 1997929253 | Mason Creek Detention Basin T501-01-00 and Channel T101-00-00 | 1403 | T501-01-00 MS-3 | 20 | 2011-11-15 | -0.30278 | Surface Runoff/Flow | Grab | Fecal Coliform | NS | 115000 | CFU/100 mL |  | SM 9222D | 1 | CFU/100 mL | Method Detection Level (MDL) |  | NS | 115000 | CFU/100 mL | 115000 | Yes | 0 |  |  | Fecal Coliform, NS
42298 | 1997929253 | Mason Creek Detention Basin T501-01-00 and Channel T101-00-00 | 1403 | T501-01-00 MS-3 | 22 | 2012-01-25 | -0.55972 | Surface Runoff/Flow | Grab | Fecal Coliform | NS | 5800 | CFU/100 mL |  | SM 9222D | 1 | CFU/100 mL | Method Detection Level (MDL) |  | NS | 5800 | CFU/100 mL | 5800 | Yes | 0 |  |  | Fecal Coliform, NS
42315 | 1997929253 | Mason Creek Detention Basin T501-01-00 and Channel T101-00-00 | 1403 | T501-01-00 MS-3 | 23 | 2012-01-31 | -0.44167 | Surface Runoff/Flow | Grab | Fecal Coliform | NS | 1200 | CFU/100 mL |  | SM 9222D | 1 | CFU/100 mL | Method Detection Level (MDL) |  | NS | 1200 | CFU/100 mL | 1200 | Yes | 0 |  |  | Fecal Coliform, NS
42319 | 1997929253 | Mason Creek Detention Basin T501-01-00 and Channel T101-00-00 | 1403 | T501-01-00 MS-3 | 3 | 2008-02-20 | -0.375 | Surface Runoff/Flow | Grab | Fecal Coliform | NS | 15000 | CFU/100 mL |  | SM 9222D | 1 | CFU/100 mL | Method Detection Level (MDL) |  | NS | 15000 | CFU/100 mL | 15000 | Yes | 0 |  |  | Fecal Coliform, NS
42325 | 1997929253 | Mason Creek Detention Basin T501-01-00 and Channel T101-00-00 | 1403 | T501-01-00 MS-3 | 4 | 2008-05-05 | -0.54861 | Surface Runoff/Flow | Grab | Fecal Coliform | NS | 2000 | CFU/100 mL |  | SM 9222D | 2000 | CFU/100 mL | Upper Reporting Limit |  | NS | 2000 | CFU/100 mL | 2000 | Yes | 0 | Reported as greater than 2000 col/100 mL |  | Fecal Coliform, NS
42332 | 1997929253 | Mason Creek Detention Basin T501-01-00 and Channel T101-00-00 | 1403 | T501-01-00 MS-3 | 5 | 2009-03-12 | -0.38958 | Surface Runoff/Flow | Grab | Fecal Coliform | NS | 12000 | CFU/100 mL |  | SM 9222D | 1 | CFU/100 mL | Method Detection Level (MDL) |  | NS | 12000 | CFU/100 mL | 12000 | Yes | 0 |  |  | Fecal Coliform, NS
42347 | 1997929253 | Mason Creek Detention Basin T501-01-00 and Channel T101-00-00 | 1405 | T501-01-00 MS-4 | 10 | 2009-09-09 | -0.41319 | Surface Runoff/Flow | Grab | Fecal Coliform | NS | 42000 | CFU/100 mL |  | SM 9222D | 1 | CFU/100 mL | Lower Reporting Limit |  | NS | 42000 | CFU/100 mL | 42000 | Yes | 0 |  |  | Fecal Coliform, NS
42377 | 1997929253 | Mason Creek Detention Basin T501-01-00 and Channel T101-00-00 | 1405 | T501-01-00 MS-4 | 12 | 2009-10-26 | -0.51042 | Surface Runoff/Flow | Grab | Fecal Coliform | NS | 48000 | CFU/100 mL |  | SM 9222D | 1 | CFU/100 mL | Lower Reporting Limit |  | NS | 48000 | CFU/100 mL | 48000 | Yes | 0 |  |  | Fecal Coliform, NS
42420 | 1997929253 | Mason Creek Detention Basin T501-01-00 and Channel T101-00-00 | 1405 | T501-01-00 MS-4 | 16 | 2011-05-12 | -0.3125 | Surface Runoff/Flow | Grab | Fecal Coliform | NS | 70000 | CFU/100 mL |  | SM 9222D | 1 | CFU/100 mL | Method Detection Level (MDL) |  | NS | 70000 | CFU/100 mL | 70000 | Yes | 0 |  |  | Fecal Coliform, NS
42462 | 1997929253 | Mason Creek Detention Basin T501-01-00 and Channel T101-00-00 | 1405 | T501-01-00 MS-4 | 2 | 2008-01-31 | -0.57639 | Surface Runoff/Flow | Grab | Fecal Coliform | NS | 400 | CFU/100 mL |  | SM 9222D | 1 | CFU/100 mL | Method Detection Level (MDL) |  | NS | 400 | CFU/100 mL | 400 | Yes | 0 |  |  | Fecal Coliform, NS
42504 | 1997929253 | Mason Creek Detention Basin T501-01-00 and Channel T101-00-00 | 1405 | T501-01-00 MS-4 | 3 | 2008-02-20 | -0.34028 | Surface Runoff/Flow | Grab | Fecal Coliform | NS | 100 | CFU/100 mL |  | SM 9222D | 1 | CFU/100 mL | Method Detection Level (MDL) |  | NS | 100 | CFU/100 mL | 100 | Yes | 0 |  |  | Fecal Coliform, NS
42510 | 1997929253 | Mason Creek Detention Basin T501-01-00 and Channel T101-00-00 | 1405 | T501-01-00 MS-4 | 4 | 2008-05-05 | -0.50694 | Surface Runoff/Flow | Grab | Fecal Coliform | NS | 2000 | CFU/100 mL |  | SM 9222D | 2000 | CFU/100 mL | Upper Reporting Limit |  | NS | 2000 | CFU/100 mL | 2000 | Yes | 0 | Reported as greater than 2000 col/100 mL |  | Fecal Coliform, NS
42519 | 1997929253 | Mason Creek Detention Basin T501-01-00 and Channel T101-00-00 | 1405 | T501-01-00 MS-4 | 6 | 2009-04-02 | -0.55556 | Surface Runoff/Flow | Grab | Fecal Coliform | NS | 100 | CFU/100 mL | U | SM 9222D | 100 | CFU/100 mL | Lower Reporting Limit |  | NS | 100 | CFU/100 mL | 100 | Yes | 0 |  |  | Fecal Coliform, NS

## 16
rec | siteid | sitename | msid | msname | eventid | datesample | timesample | samplemedia | sampletype | analyte | samplefraction | value_subhalfdl | value_unit | wqqualifier | analyticalmethod | detectionlimit | detectionlimitunit | detectionlimittype | compositealiquots_nbr | origsample fraction | value_raw | unit_raw | value_rawtemp | initialscreen_flag | categoryanalysisscreen_flag | comment | _reviewnotes | parameter
41935 | 1997929253 | Mason Creek Detention Basin T501-01-00 and Channel T101-00-00 | 1400 | T501-01-00 MS-2 | 14 | 2011-01-05 | -0.61944 | Surface Runoff/Flow | EMC-Flow Weighted | Hardness, carbonate | NS | 75 | mg/L |  | 200.8HARDNESS | 0.5 | mg/L | Lower Reporting Limit | 15 | NS | 75 | mg/L | 75 | Yes | 0 |  |  | Hardness, carbonate, NS
41949 | 1997929253 | Mason Creek Detention Basin T501-01-00 and Channel T101-00-00 | 1400 | T501-01-00 MS-2 | 15 | 2011-01-10 | -0.43542 | Surface Runoff/Flow | EMC-Flow Weighted | Hardness, carbonate | NS | 42.4 | mg/L |  | 200.8HARDNESS | 0.5 | mg/L | Lower Reporting Limit | 15 | NS | 42.4 | mg/L | 42.4 | Yes | 0 |  |  | Hardness, carbonate, NS
41628 | 1997929253 | Mason Creek Detention Basin T501-01-00 and Channel T101-00-00 | 1399 | T101-00-00 MS-1 | 16 | 2011-05-12 | -0.41042 | Surface Runoff/Flow | EMC-Flow Weighted | Hardness, carbonate | NS | 67.5 | mg/L | D | EPA 200.8 | 3.31 | mg/L | Lower Reporting Limit | 4 | NS | 67.5 | mg/L | 67.5 | Yes | 0 |  |  | Hardness, carbonate, NS
41648 | 1997929253 | Mason Creek Detention Basin T501-01-00 and Channel T101-00-00 | 1399 | T101-00-00 MS-1 | 17 | 2011-06-22 | -0.63542 | Surface Runoff/Flow | EMC-Flow Weighted | Hardness, carbonate | NS | 26.1 | mg/L |  | 200.8HARDNESS | 0.5 | mg/L | Lower Reporting Limit | 4 | NS | 26.1 | mg/L | 26.1 | Yes | 0 |  |  | Hardness, carbonate, NS
41685 | 1997929253 | Mason Creek Detention Basin T501-01-00 and Channel T101-00-00 | 1399 | T101-00-00 MS-1 | 20 | 2011-11-15 | -0.42778 | Surface Runoff/Flow | EMC-Flow Weighted | Hardness, carbonate | NS | 44 | mg/L |  | SM 2340B | 0.5 | mg/L | Lower Reporting Limit | 4 | NS | 44 | mg/L | 44 | Yes | 0 |  |  | Hardness, carbonate, NS
41709 | 1997929253 | Mason Creek Detention Basin T501-01-00 and Channel T101-00-00 | 1399 | T101-00-00 MS-1 | 22 | 2012-01-25 | -0.57569 | Surface Runoff/Flow | EMC-Flow Weighted | Hardness, carbonate | NS | 31.3 | mg/L |  | SM 2340B | 0.5 | mg/L | Lower Reporting Limit | 4 | NS | 31.3 | mg/L | 31.3 | Yes | 0 |  |  | Hardness, carbonate, NS
41774 | 1997929253 | Mason Creek Detention Basin T501-01-00 and Channel T101-00-00 | 1402 | T101-00-00 MS-5 | 16 | 2011-05-12 | -0.41806 | Surface Runoff/Flow | EMC-Flow Weighted | Hardness, carbonate | NS | 91.5 | mg/L | D | EPA 200.8 | 3.31 | mg/L | Lower Reporting Limit | 4 | NS | 91.5 | mg/L | 91.5 | Yes | 0 |  |  | Hardness, carbonate, NS
41790 | 1997929253 | Mason Creek Detention Basin T501-01-00 and Channel T101-00-00 | 1402 | T101-00-00 MS-5 | 17 | 2011-06-22 | -0.64236 | Surface Runoff/Flow | EMC-Flow Weighted | Hardness, carbonate | NS | 75.2 | mg/L |  | 200.8HARDNESS | 0.5 | mg/L | Lower Reporting Limit | 4 | NS | 75.2 | mg/L | 75.2 | Yes | 0 |  |  | Hardness, carbonate, NS
41818 | 1997929253 | Mason Creek Detention Basin T501-01-00 and Channel T101-00-00 | 1402 | T101-00-00 MS-5 | 20 | 2011-11-15 | -0.43611 | Surface Runoff/Flow | EMC-Flow Weighted | Hardness, carbonate | NS | 35.8 | mg/L |  | SM 2340B | 0.5 | mg/L | Lower Reporting Limit | 4 | NS | 35.8 | mg/L | 35.8 | Yes | 0 |  |  | Hardness, carbonate, NS
41842 | 1997929253 | Mason Creek Detention Basin T501-01-00 and Channel T101-00-00 | 1402 | T101-00-00 MS-5 | 22 | 2012-01-25 | -0.58681 | Surface Runoff/Flow | EMC-Flow Weighted | Hardness, carbonate | NS | 54.3 | mg/L |  | SM 2340B | 0.5 | mg/L | Lower Reporting Limit | 4 | NS | 54.3 | mg/L | 54.3 | Yes | 0 |  |  | Hardness, carbonate, NS
41975 | 1997929253 | Mason Creek Detention Basin T501-01-00 and Channel T101-00-00 | 1400 | T501-01-00 MS-2 | 16 | 2011-05-12 | -0.39514 | Surface Runoff/Flow | EMC-Flow Weighted | Hardness, carbonate | NS | 47.7 | mg/L | D | EPA 200.8 | 3.31 | mg/L | Lower Reporting Limit | 17 | NS | 47.7 | mg/L | 47.7 | Yes | 0 |  |  | Hardness, carbonate, NS
41995 | 1997929253 | Mason Creek Detention Basin T501-01-00 and Channel T101-00-00 | 1400 | T501-01-00 MS-2 | 17 | 2011-06-22 | -0.45556 | Surface Runoff/Flow | EMC-Flow Weighted | Hardness, carbonate | NS | 25.9 | mg/L |  | 200.8HARDNESS | 0.5 | mg/L | Lower Reporting Limit | 14 | NS | 25.9 | mg/L | 25.9 | Yes | 0 |  |  | Hardness, carbonate, NS
42009 | 1997929253 | Mason Creek Detention Basin T501-01-00 and Channel T101-00-00 | 1400 | T501-01-00 MS-2 | 18 | 2011-09-30 | -0.5625 | Surface Runoff/Flow | EMC-Flow Weighted | Hardness, carbonate | NS | 43.5 | mg/L |  | SM 2340B | 0.5 | mg/L | Lower Reporting Limit | 15 | NS | 43.5 | mg/L | 43.5 | Yes | 0 |  |  | Hardness, carbonate, NS
42022 | 1997929253 | Mason Creek Detention Basin T501-01-00 and Channel T101-00-00 | 1400 | T501-01-00 MS-2 | 19 | 2011-10-10 | -0.63542 | Surface Runoff/Flow | EMC-Flow Weighted | Hardness, carbonate | NS | 42.1 | mg/L |  | SM 2340B | 0.5 | mg/L | Lower Reporting Limit | 15 | NS | 42.1 | mg/L | 42.1 | Yes | 0 |  |  | Hardness, carbonate, NS
42059 | 1997929253 | Mason Creek Detention Basin T501-01-00 and Channel T101-00-00 | 1400 | T501-01-00 MS-2 | 20 | 2011-11-15 | -0.31111 | Surface Runoff/Flow | EMC-Flow Weighted | Hardness, carbonate | NS | 52 | mg/L |  | SM 2340B | 0.5 | mg/L | Lower Reporting Limit | 16 | NS | 52 | mg/L | 52 | Yes | 0 |  |  | Hardness, carbonate, NS
42080 | 1997929253 | Mason Creek Detention Basin T501-01-00 and Channel T101-00-00 | 1400 | T501-01-00 MS-2 | 21 | 2011-12-20 | -0.49653 | Surface Runoff/Flow | EMC-Flow Weighted | Hardness, carbonate | NS | 68.2 | mg/L |  | SM 2340B | 0.5 | mg/L | Lower Reporting Limit | 15 | NS | 68.2 | mg/L | 68.2 | Yes | 0 |  |  | Hardness, carbonate, NS
42100 | 1997929253 | Mason Creek Detention Basin T501-01-00 and Channel T101-00-00 | 1400 | T501-01-00 MS-2 | 22 | 2012-01-25 | -0.52639 | Surface Runoff/Flow | EMC-Flow Weighted | Hardness, carbonate | NS | 35.2 | mg/L |  | SM 2340B | 0.5 | mg/L | Lower Reporting Limit | 16 | NS | 35.2 | mg/L | 35.2 | Yes | 0 |  |  | Hardness, carbonate, NS
42221 | 1997929253 | Mason Creek Detention Basin T501-01-00 and Channel T101-00-00 | 1403 | T501-01-00 MS-3 | 16 | 2011-05-12 | -0.39444 | Surface Runoff/Flow | EMC-Flow Weighted | Hardness, carbonate | NS | 23.1 | mg/L | D | EPA 200.8 | 3.31 | mg/L | Lower Reporting Limit | 4 | NS | 23.1 | mg/L | 23.1 | Yes | 0 |  |  | Hardness, carbonate, NS
42237 | 1997929253 | Mason Creek Detention Basin T501-01-00 and Channel T101-00-00 | 1403 | T501-01-00 MS-3 | 17 | 2011-06-22 | -0.60417 | Surface Runoff/Flow | EMC-Flow Weighted | Hardness, carbonate | NS | 20.4 | mg/L |  | 200.8HARDNESS | 0.5 | mg/L | Lower Reporting Limit | 4 | NS | 20.4 | mg/L | 20.4 | Yes | 0 |  |  | Hardness, carbonate, NS
42275 | 1997929253 | Mason Creek Detention Basin T501-01-00 and Channel T101-00-00 | 1403 | T501-01-00 MS-3 | 20 | 2011-11-15 | -0.34167 | Surface Runoff/Flow | EMC-Flow Weighted | Hardness, carbonate | NS | 17.3 | mg/L |  | SM 2340B | 0.5 | mg/L | Lower Reporting Limit | 4 | NS | 17.3 | mg/L | 17.3 | Yes | 0 |  |  | Hardness, carbonate, NS
42299 | 1997929253 | Mason Creek Detention Basin T501-01-00 and Channel T101-00-00 | 1403 | T501-01-00 MS-3 | 22 | 2012-01-25 | -0.55972 | Surface Runoff/Flow | EMC-Flow Weighted | Hardness, carbonate | NS | 12 | mg/L |  | SM 2340B | 0.5 | mg/L | Lower Reporting Limit | 4 | NS | 12 | mg/L | 12 | Yes | 0 |  |  | Hardness, carbonate, NS
42392 | 1997929253 | Mason Creek Detention Basin T501-01-00 and Channel T101-00-00 | 1405 | T501-01-00 MS-4 | 14 | 2011-01-05 | -0.60208 | Surface Runoff/Flow | EMC-Flow Weighted | Hardness, carbonate | NS | 43.2 | mg/L |  | 200.8HARDNESS | 0.5 | mg/L | Lower Reporting Limit | 15 | NS | 43.2 | mg/L | 43.2 | Yes | 0 |  |  | Hardness, carbonate, NS
42406 | 1997929253 | Mason Creek Detention Basin T501-01-00 and Channel T101-00-00 | 1405 | T501-01-00 MS-4 | 15 | 2011-01-10 | -0.4125 | Surface Runoff/Flow | EMC-Flow Weighted | Hardness, carbonate | NS | 40.8 | mg/L |  | 200.8HARDNESS | 0.5 | mg/L | Lower Reporting Limit | 14 | NS | 40.8 | mg/L | 40.8 | Yes | 0 |  |  | Hardness, carbonate, NS
42424 | 1997929253 | Mason Creek Detention Basin T501-01-00 and Channel T101-00-00 | 1405 | T501-01-00 MS-4 | 19 | 2011-10-10 | -0.61458 | Surface Runoff/Flow | EMC-Flow Weighted | Hardness, carbonate | NS | 66.4 | mg/L |  | SM 2340B | 0.5 | mg/L | Lower Reporting Limit | 4 | NS | 66.4 | mg/L | 66.4 | Yes | 0 |  |  | Hardness, carbonate, NS
42472 | 1997929253 | Mason Creek Detention Basin T501-01-00 and Channel T101-00-00 | 1405 | T501-01-00 MS-4 | 21 | 2011-12-20 | -0.48958 | Surface Runoff/Flow | EMC-Flow Weighted | Hardness, carbonate | NS | 40.6 | mg/L |  | SM 2340B | 0.5 | mg/L | Lower Reporting Limit | 15 | NS | 40.6 | mg/L | 40.6 | Yes | 0 |  |  | Hardness, carbonate, NS
42489 | 1997929253 | Mason Creek Detention Basin T501-01-00 and Channel T101-00-00 | 1405 | T501-01-00 MS-4 | 22 | 2012-01-26 | -0.62083 | Surface Runoff/Flow | EMC-Flow Weighted | Hardness, carbonate | NS | 31.7 | mg/L |  | SM 2340B | 0.5 | mg/L | Lower Reporting Limit | 15 | NS | 31.7 | mg/L | 31.7 | Yes | 0 |  |  | Hardness, carbonate, NS

## 17
rec | siteid | sitename | msid | msname | eventid | datesample | timesample | samplemedia | sampletype | analyte | samplefraction | value_subhalfdl | value_unit | wqqualifier | analyticalmethod | detectionlimit | detectionlimitunit | detectionlimittype | compositealiquots_nbr | origsample fraction | value_raw | unit_raw | value_rawtemp | initialscreen_flag | categoryanalysisscreen_flag | comment | _reviewnotes | parameter
41603 | 1997929253 | Mason Creek Detention Basin T501-01-00 and Channel T101-00-00 | 1399 | T101-00-00 MS-1 | 13 | 2010-12-29 | -0.49167 | Surface Runoff/Flow | EMC-Flow Weighted | Hardness, carbonate | Total | 38.8 | mg/L |  | 200.8HARDNESS | 0.5 | mg/L | Lower Reporting Limit | 4 | Total | 38.8 | mg/L | 38.8 | Yes | 0 |  |  | Hardness, carbonate, Total
41874 | 1997929253 | Mason Creek Detention Basin T501-01-00 and Channel T101-00-00 | 1400 | T501-01-00 MS-2 | 10 | 2009-09-09 | -0.49375 | Surface Runoff/Flow | EMC-Flow Weighted | Hardness, carbonate | Total | 21.2 | mg/L |  | 200.8HARDNESS | 0.1 | mg/L | Method Detection Level (MDL) | 15 | Total | 21.2 | mg/L | 21.2 | Yes | 0 |  |  | Hardness, carbonate, Total
41888 | 1997929253 | Mason Creek Detention Basin T501-01-00 and Channel T101-00-00 | 1400 | T501-01-00 MS-2 | 11 | 2009-09-22 | -0.61875 | Surface Runoff/Flow | EMC-Flow Weighted | Hardness, carbonate | Total | 22.2 | mg/L |  | 200.8HARDNESS | 0.5 | mg/L | Lower Reporting Limit | 17 | Total | 22.2 | mg/L | 22.2 | Yes | 0 |  |  | Hardness, carbonate, Total
41904 | 1997929253 | Mason Creek Detention Basin T501-01-00 and Channel T101-00-00 | 1400 | T501-01-00 MS-2 | 12 | 2009-10-26 | -0.49306 | Surface Runoff/Flow | EMC-Flow Weighted | Hardness, carbonate | Total | 30 | mg/L |  | 200.8HARDNESS | 0.5 | mg/L | Lower Reporting Limit | 16 | Total | 30 | mg/L | 30 | Yes | 0 |  |  | Hardness, carbonate, Total
41921 | 1997929253 | Mason Creek Detention Basin T501-01-00 and Channel T101-00-00 | 1400 | T501-01-00 MS-2 | 13 | 2010-12-29 | -0.45 | Surface Runoff/Flow | EMC-Flow Weighted | Hardness, carbonate | Total | 40.7 | mg/L |  | 200.8HARDNESS | 0.5 | mg/L | Lower Reporting Limit | 15 | Total | 40.7 | mg/L | 40.7 | Yes | 0 |  |  | Hardness, carbonate, Total
42140 | 1997929253 | Mason Creek Detention Basin T501-01-00 and Channel T101-00-00 | 1400 | T501-01-00 MS-2 | 7 | 2009-04-27 | -0.31458 | Surface Runoff/Flow | EMC-Flow Weighted | Hardness, carbonate | Total | 37 | mg/L |  | EPA 130.1 | 4 | mg/L | Method Detection Level (MDL) | 51 | Total | 37 | mg/L | 37 | Yes | 0 |  |  | Hardness, carbonate, Total
42160 | 1997929253 | Mason Creek Detention Basin T501-01-00 and Channel T101-00-00 | 1400 | T501-01-00 MS-2 | 8 | 2009-07-26 | -0.20347 | Surface Runoff/Flow | EMC-Flow Weighted | Hardness, carbonate | Total | 22.8 | mg/L |  | 200.8HARDNESS | 0.1 | mg/L | Method Detection Level (MDL) | 132 | Total | 22.8 | mg/L | 22.8 | Yes | 0 |  |  | Hardness, carbonate, Total
42195 | 1997929253 | Mason Creek Detention Basin T501-01-00 and Channel T101-00-00 | 1403 | T501-01-00 MS-3 | 13 | 2010-12-29 | -0.45 | Surface Runoff/Flow | EMC-Flow Weighted | Hardness, carbonate | Total | 18 | mg/L |  | 200.8HARDNESS | 0.5 | mg/L | Lower Reporting Limit | 4 | Total | 18 | mg/L | 18 | Yes | 0 |  |  | Hardness, carbonate, Total
42348 | 1997929253 | Mason Creek Detention Basin T501-01-00 and Channel T101-00-00 | 1405 | T501-01-00 MS-4 | 10 | 2009-09-09 | -0.16042 | Surface Runoff/Flow | EMC-Flow Weighted | Hardness, carbonate | Total | 35.3 | mg/L |  | 200.8HARDNESS | 0.1 | mg/L | Method Detection Level (MDL) | 15 | Total | 35.3 | mg/L | 35.3 | Yes | 0 |  |  | Hardness, carbonate, Total
42362 | 1997929253 | Mason Creek Detention Basin T501-01-00 and Channel T101-00-00 | 1405 | T501-01-00 MS-4 | 11 | 2009-09-23 | -0.53542 | Surface Runoff/Flow | EMC-Flow Weighted | Hardness, carbonate | Total | 33.2 | mg/L |  | 200.8HARDNESS | 0.5 | mg/L | Lower Reporting Limit | 15 | Total | 33.2 | mg/L | 33.2 | Yes | 0 |  |  | Hardness, carbonate, Total
42378 | 1997929253 | Mason Creek Detention Basin T501-01-00 and Channel T101-00-00 | 1405 | T501-01-00 MS-4 | 12 | 2009-10-27 | -0.57639 | Surface Runoff/Flow | EMC-Flow Weighted | Hardness, carbonate | Total | 34.5 | mg/L |  | 200.8HARDNESS | 0.5 | mg/L | Lower Reporting Limit | 20 | Total | 34.5 | mg/L | 34.5 | Yes | 0 |  |  | Hardness, carbonate, Total
42525 | 1997929253 | Mason Creek Detention Basin T501-01-00 and Channel T101-00-00 | 1405 | T501-01-00 MS-4 | 7 | 2009-04-27 | -0.15556 | Surface Runoff/Flow | EMC-Flow Weighted | Hardness, carbonate | Total | 21.9 | mg/L |  | EPA 130.1 | 4 | mg/L | Method Detection Level (MDL) | 47 | Total | 21.9 | mg/L | 21.9 | Yes | 0 |  |  | Hardness, carbonate, Total
42545 | 1997929253 | Mason Creek Detention Basin T501-01-00 and Channel T101-00-00 | 1405 | T501-01-00 MS-4 | 8 | 2009-07-26 | -0.078472 | Surface Runoff/Flow | EMC-Flow Weighted | Hardness, carbonate | Total | 31.4 | mg/L |  | 200.8HARDNESS | 0.1 | mg/L | Method Detection Level (MDL) | 37 | Total | 31.4 | mg/L | 31.4 | Yes | 0 |  |  | Hardness, carbonate, Total

## 18
rec | siteid | sitename | msid | msname | eventid | datesample | timesample | samplemedia | sampletype | analyte | samplefraction | value_subhalfdl | value_unit | wqqualifier | analyticalmethod | detectionlimit | detectionlimitunit | detectionlimittype | compositealiquots_nbr | origsample fraction | value_raw | unit_raw | value_rawtemp | initialscreen_flag | categoryanalysisscreen_flag | comment | _reviewnotes | parameter
41936 | 1997929253 | Mason Creek Detention Basin T501-01-00 and Channel T101-00-00 | 1400 | T501-01-00 MS-2 | 14 | 2011-01-05 | -0.61944 | Surface Runoff/Flow | EMC-Flow Weighted | Kjeldahl nitrogen | Total | 4.59 | mg/L |  | EPA 351.2 | 0.3 | mg/L | Lower Reporting Limit | 15 | Total | 4.59 | mg/L | 4.59 | Yes | 0 |  |  | Kjeldahl nitrogen, Total
41937 | 1997929253 | Mason Creek Detention Basin T501-01-00 and Channel T101-00-00 | 1400 | T501-01-00 MS-2 | 14 | 2011-01-05 | -0.61944 | Surface Runoff/Flow | EMC-Flow Weighted | Kjeldahl nitrogen | Total | 4.47 | mg/L |  | EPA 351.4 | 0.1 | mg/L | Lower Reporting Limit | 15 | Total | 4.47 | mg/L | 4.47 | Yes | 0 |  |  | Kjeldahl nitrogen, Total
41950 | 1997929253 | Mason Creek Detention Basin T501-01-00 and Channel T101-00-00 | 1400 | T501-01-00 MS-2 | 15 | 2011-01-10 | -0.43542 | Surface Runoff/Flow | EMC-Flow Weighted | Kjeldahl nitrogen | Total | 2.97 | mg/L |  | EPA 351.2 | 1.5 | mg/L | Lower Reporting Limit | 15 | Total | 2.97 | mg/L | 2.97 | Yes | 0 |  |  | Kjeldahl nitrogen, Total
41951 | 1997929253 | Mason Creek Detention Basin T501-01-00 and Channel T101-00-00 | 1400 | T501-01-00 MS-2 | 15 | 2011-01-10 | -0.43542 | Surface Runoff/Flow | EMC-Flow Weighted | Kjeldahl nitrogen | Total | 1.7 | mg/L |  | EPA 351.4 | 0.1 | mg/L | Lower Reporting Limit | 15 | Total | 1.7 | mg/L | 1.7 | Yes | 0 |  |  | Kjeldahl nitrogen, Total
41604 | 1997929253 | Mason Creek Detention Basin T501-01-00 and Channel T101-00-00 | 1399 | T101-00-00 MS-1 | 13 | 2010-12-29 | -0.49167 | Surface Runoff/Flow | EMC-Flow Weighted | Kjeldahl nitrogen | Total | 0.867 | mg/L |  | EPA 351.4 | 0.1 | mg/L | Lower Reporting Limit | 4 | Total | 0.867 | mg/L | 0.867 | Yes | 0 |  |  | Kjeldahl nitrogen, Total
41629 | 1997929253 | Mason Creek Detention Basin T501-01-00 and Channel T101-00-00 | 1399 | T101-00-00 MS-1 | 16 | 2011-05-12 | -0.41042 | Surface Runoff/Flow | EMC-Flow Weighted | Kjeldahl nitrogen | Total | 2.02 | mg/L |  | EPA 351.4 | 0.1 | mg/L | Lower Reporting Limit | 4 | Total | 2.02 | mg/L | 2.02 | Yes | 0 |  |  | Kjeldahl nitrogen, Total
41649 | 1997929253 | Mason Creek Detention Basin T501-01-00 and Channel T101-00-00 | 1399 | T101-00-00 MS-1 | 17 | 2011-06-22 | -0.63542 | Surface Runoff/Flow | EMC-Flow Weighted | Kjeldahl nitrogen | Total | 0.5 | mg/L | U | EPA 351.4 | 1 | mg/L | Lower Reporting Limit | 4 | Total | 1 | mg/L | 0.5 | Yes | 0 |  |  | Kjeldahl nitrogen, Total
41686 | 1997929253 | Mason Creek Detention Basin T501-01-00 and Channel T101-00-00 | 1399 | T101-00-00 MS-1 | 20 | 2011-11-15 | -0.42778 | Surface Runoff/Flow | EMC-Flow Weighted | Kjeldahl nitrogen | Total | 1.1 | mg/L |  | EPA 351.4 | 1 | mg/L | Lower Reporting Limit | 4 | Total | 1.1 | mg/L | 1.1 | Yes | 0 |  |  | Kjeldahl nitrogen, Total
41710 | 1997929253 | Mason Creek Detention Basin T501-01-00 and Channel T101-00-00 | 1399 | T101-00-00 MS-1 | 22 | 2012-01-25 | -0.57569 | Surface Runoff/Flow | EMC-Flow Weighted | Kjeldahl nitrogen | Total | 1.3 | mg/L |  | EPA 351.4 | 1 | mg/L | Lower Reporting Limit | 4 | Total | 1.3 | mg/L | 1.3 | Yes | 0 |  |  | Kjeldahl nitrogen, Total
41775 | 1997929253 | Mason Creek Detention Basin T501-01-00 and Channel T101-00-00 | 1402 | T101-00-00 MS-5 | 16 | 2011-05-12 | -0.41806 | Surface Runoff/Flow | EMC-Flow Weighted | Kjeldahl nitrogen | Total | 1.82 | mg/L |  | EPA 351.4 | 0.1 | mg/L | Lower Reporting Limit | 4 | Total | 1.82 | mg/L | 1.82 | Yes | 0 |  |  | Kjeldahl nitrogen, Total
41791 | 1997929253 | Mason Creek Detention Basin T501-01-00 and Channel T101-00-00 | 1402 | T101-00-00 MS-5 | 17 | 2011-06-22 | -0.64236 | Surface Runoff/Flow | EMC-Flow Weighted | Kjeldahl nitrogen | Total | 2.27 | mg/L |  | EPA 351.4 | 1 | mg/L | Lower Reporting Limit | 4 | Total | 2.27 | mg/L | 2.27 | Yes | 0 |  |  | Kjeldahl nitrogen, Total
41819 | 1997929253 | Mason Creek Detention Basin T501-01-00 and Channel T101-00-00 | 1402 | T101-00-00 MS-5 | 20 | 2011-11-15 | -0.43611 | Surface Runoff/Flow | EMC-Flow Weighted | Kjeldahl nitrogen | Total | 0.5 | mg/L | U | EPA 351.4 | 1 | mg/L | Lower Reporting Limit | 4 | Total | 1 | mg/L | 0.5 | Yes | 0 |  |  | Kjeldahl nitrogen, Total
41843 | 1997929253 | Mason Creek Detention Basin T501-01-00 and Channel T101-00-00 | 1402 | T101-00-00 MS-5 | 22 | 2012-01-25 | -0.58681 | Surface Runoff/Flow | EMC-Flow Weighted | Kjeldahl nitrogen | Total | 1.01 | mg/L |  | EPA 351.4 | 1 | mg/L | Lower Reporting Limit | 4 | Total | 1.01 | mg/L | 1.01 | Yes | 0 |  |  | Kjeldahl nitrogen, Total
41875 | 1997929253 | Mason Creek Detention Basin T501-01-00 and Channel T101-00-00 | 1400 | T501-01-00 MS-2 | 10 | 2009-09-09 | -0.49375 | Surface Runoff/Flow | EMC-Flow Weighted | Kjeldahl nitrogen | Total | 1.95 | mg/L |  | EPA 351.4 | 0.05 | mg/L | Method Detection Level (MDL) | 15 | Total | 1.95 | mg/L | 1.95 | Yes | 0 |  |  | Kjeldahl nitrogen, Total
41889 | 1997929253 | Mason Creek Detention Basin T501-01-00 and Channel T101-00-00 | 1400 | T501-01-00 MS-2 | 11 | 2009-09-22 | -0.61875 | Surface Runoff/Flow | EMC-Flow Weighted | Kjeldahl nitrogen | Total | 2.29 | mg/L |  | EPA 351.4 | 0.1 | mg/L | Lower Reporting Limit | 17 | Total | 2.29 | mg/L | 2.29 | Yes | 0 |  |  | Kjeldahl nitrogen, Total
41905 | 1997929253 | Mason Creek Detention Basin T501-01-00 and Channel T101-00-00 | 1400 | T501-01-00 MS-2 | 12 | 2009-10-26 | -0.49306 | Surface Runoff/Flow | EMC-Flow Weighted | Kjeldahl nitrogen | Total | 0.964 | mg/L |  | EPA 351.4 | 0.1 | mg/L | Lower Reporting Limit | 16 | Total | 0.964 | mg/L | 0.964 | Yes | 0 |  |  | Kjeldahl nitrogen, Total
41922 | 1997929253 | Mason Creek Detention Basin T501-01-00 and Channel T101-00-00 | 1400 | T501-01-00 MS-2 | 13 | 2010-12-29 | -0.45 | Surface Runoff/Flow | EMC-Flow Weighted | Kjeldahl nitrogen | Total | 0.831 | mg/L |  | EPA 351.4 | 0.1 | mg/L | Lower Reporting Limit | 15 | Total | 0.831 | mg/L | 0.831 | Yes | 0 |  |  | Kjeldahl nitrogen, Total
41976 | 1997929253 | Mason Creek Detention Basin T501-01-00 and Channel T101-00-00 | 1400 | T501-01-00 MS-2 | 16 | 2011-05-12 | -0.39514 | Surface Runoff/Flow | EMC-Flow Weighted | Kjeldahl nitrogen | Total | 3.17 | mg/L |  | EPA 351.4 | 0.1 | mg/L | Lower Reporting Limit | 17 | Total | 3.17 | mg/L | 3.17 | Yes | 0 |  |  | Kjeldahl nitrogen, Total
41996 | 1997929253 | Mason Creek Detention Basin T501-01-00 and Channel T101-00-00 | 1400 | T501-01-00 MS-2 | 17 | 2011-06-22 | -0.45556 | Surface Runoff/Flow | EMC-Flow Weighted | Kjeldahl nitrogen | Total | 1.33 | mg/L |  | EPA 351.4 | 1 | mg/L | Lower Reporting Limit | 14 | Total | 1.33 | mg/L | 1.33 | Yes | 0 |  |  | Kjeldahl nitrogen, Total
42010 | 1997929253 | Mason Creek Detention Basin T501-01-00 and Channel T101-00-00 | 1400 | T501-01-00 MS-2 | 18 | 2011-09-30 | -0.5625 | Surface Runoff/Flow | EMC-Flow Weighted | Kjeldahl nitrogen | Total | 3 | mg/L |  | EPA 351.4 | 1 | mg/L | Lower Reporting Limit | 15 | Total | 3 | mg/L | 3 | Yes | 0 |  |  | Kjeldahl nitrogen, Total
42023 | 1997929253 | Mason Creek Detention Basin T501-01-00 and Channel T101-00-00 | 1400 | T501-01-00 MS-2 | 19 | 2011-10-10 | -0.63542 | Surface Runoff/Flow | EMC-Flow Weighted | Kjeldahl nitrogen | Total | 1.05 | mg/L |  | EPA 351.4 | 1 | mg/L | Lower Reporting Limit | 15 | Total | 1.05 | mg/L | 1.05 | Yes | 0 |  |  | Kjeldahl nitrogen, Total
42060 | 1997929253 | Mason Creek Detention Basin T501-01-00 and Channel T101-00-00 | 1400 | T501-01-00 MS-2 | 20 | 2011-11-15 | -0.31111 | Surface Runoff/Flow | EMC-Flow Weighted | Kjeldahl nitrogen | Total | 4.88 | mg/L |  | EPA 351.4 | 1 | mg/L | Lower Reporting Limit | 16 | Total | 4.88 | mg/L | 4.88 | Yes | 0 |  |  | Kjeldahl nitrogen, Total
42081 | 1997929253 | Mason Creek Detention Basin T501-01-00 and Channel T101-00-00 | 1400 | T501-01-00 MS-2 | 21 | 2011-12-20 | -0.49653 | Surface Runoff/Flow | EMC-Flow Weighted | Kjeldahl nitrogen | Total | 2.43 | mg/L |  | EPA 351.4 | 1 | mg/L | Lower Reporting Limit | 15 | Total | 2.43 | mg/L | 2.43 | Yes | 0 |  |  | Kjeldahl nitrogen, Total
42101 | 1997929253 | Mason Creek Detention Basin T501-01-00 and Channel T101-00-00 | 1400 | T501-01-00 MS-2 | 22 | 2012-01-25 | -0.52639 | Surface Runoff/Flow | EMC-Flow Weighted | Kjeldahl nitrogen | Total | 1.29 | mg/L |  | EPA 351.4 | 1 | mg/L | Lower Reporting Limit | 16 | Total | 1.29 | mg/L | 1.29 | Yes | 0 |  |  | Kjeldahl nitrogen, Total
42141 | 1997929253 | Mason Creek Detention Basin T501-01-00 and Channel T101-00-00 | 1400 | T501-01-00 MS-2 | 7 | 2009-04-27 | -0.31458 | Surface Runoff/Flow | EMC-Flow Weighted | Kjeldahl nitrogen | Total | 18.2 | mg/L |  | EPA 351.2 | 2 | mg/L | Method Detection Level (MDL) | 51 | Total | 18.2 | mg/L | 18.2 | Yes | 0 |  |  | Kjeldahl nitrogen, Total
42161 | 1997929253 | Mason Creek Detention Basin T501-01-00 and Channel T101-00-00 | 1400 | T501-01-00 MS-2 | 8 | 2009-07-26 | -0.20347 | Surface Runoff/Flow | EMC-Flow Weighted | Kjeldahl nitrogen | Total | 0.478 | mg/L |  | EPA 351.4 | 0.05 | mg/L | Method Detection Level (MDL) | 132 | Total | 0.478 | mg/L | 0.478 | Yes | 0 |  |  | Kjeldahl nitrogen, Total
42196 | 1997929253 | Mason Creek Detention Basin T501-01-00 and Channel T101-00-00 | 1403 | T501-01-00 MS-3 | 13 | 2010-12-29 | -0.45 | Surface Runoff/Flow | EMC-Flow Weighted | Kjeldahl nitrogen | Total | 0.881 | mg/L |  | EPA 351.4 | 0.1 | mg/L | Lower Reporting Limit | 4 | Total | 0.881 | mg/L | 0.881 | Yes | 0 |  |  | Kjeldahl nitrogen, Total
42222 | 1997929253 | Mason Creek Detention Basin T501-01-00 and Channel T101-00-00 | 1403 | T501-01-00 MS-3 | 16 | 2011-05-12 | -0.39444 | Surface Runoff/Flow | EMC-Flow Weighted | Kjeldahl nitrogen | Total | 4.9 | mg/L |  | EPA 351.4 | 0.1 | mg/L | Lower Reporting Limit | 4 | Total | 4.9 | mg/L | 4.9 | Yes | 0 |  |  | Kjeldahl nitrogen, Total
42238 | 1997929253 | Mason Creek Detention Basin T501-01-00 and Channel T101-00-00 | 1403 | T501-01-00 MS-3 | 17 | 2011-06-22 | -0.60417 | Surface Runoff/Flow | EMC-Flow Weighted | Kjeldahl nitrogen | Total | 1.4 | mg/L |  | EPA 351.4 | 1 | mg/L | Lower Reporting Limit | 4 | Total | 1.4 | mg/L | 1.4 | Yes | 0 |  |  | Kjeldahl nitrogen, Total
42276 | 1997929253 | Mason Creek Detention Basin T501-01-00 and Channel T101-00-00 | 1403 | T501-01-00 MS-3 | 20 | 2011-11-15 | -0.34167 | Surface Runoff/Flow | EMC-Flow Weighted | Kjeldahl nitrogen | Total | 2.05 | mg/L |  | EPA 351.4 | 1 | mg/L | Lower Reporting Limit | 4 | Total | 2.05 | mg/L | 2.05 | Yes | 0 |  |  | Kjeldahl nitrogen, Total
42300 | 1997929253 | Mason Creek Detention Basin T501-01-00 and Channel T101-00-00 | 1403 | T501-01-00 MS-3 | 22 | 2012-01-25 | -0.55972 | Surface Runoff/Flow | EMC-Flow Weighted | Kjeldahl nitrogen | Total | 1.41 | mg/L |  | EPA 351.4 | 1 | mg/L | Lower Reporting Limit | 4 | Total | 1.41 | mg/L | 1.41 | Yes | 0 |  |  | Kjeldahl nitrogen, Total
42349 | 1997929253 | Mason Creek Detention Basin T501-01-00 and Channel T101-00-00 | 1405 | T501-01-00 MS-4 | 10 | 2009-09-09 | -0.16042 | Surface Runoff/Flow | EMC-Flow Weighted | Kjeldahl nitrogen | Total | 1.38 | mg/L |  | EPA 351.4 | 0.05 | mg/L | Method Detection Level (MDL) | 15 | Total | 1.38 | mg/L | 1.38 | Yes | 0 |  |  | Kjeldahl nitrogen, Total
42363 | 1997929253 | Mason Creek Detention Basin T501-01-00 and Channel T101-00-00 | 1405 | T501-01-00 MS-4 | 11 | 2009-09-23 | -0.53542 | Surface Runoff/Flow | EMC-Flow Weighted | Kjeldahl nitrogen | Total | 1.19 | mg/L |  | EPA 351.4 | 0.1 | mg/L | Lower Reporting Limit | 15 | Total | 1.19 | mg/L | 1.19 | Yes | 0 |  |  | Kjeldahl nitrogen, Total
42379 | 1997929253 | Mason Creek Detention Basin T501-01-00 and Channel T101-00-00 | 1405 | T501-01-00 MS-4 | 12 | 2009-10-27 | -0.57639 | Surface Runoff/Flow | EMC-Flow Weighted | Kjeldahl nitrogen | Total | 1.17 | mg/L |  | EPA 351.4 | 0.1 | mg/L | Lower Reporting Limit | 20 | Total | 1.17 | mg/L | 1.17 | Yes | 0 |  |  | Kjeldahl nitrogen, Total
42393 | 1997929253 | Mason Creek Detention Basin T501-01-00 and Channel T101-00-00 | 1405 | T501-01-00 MS-4 | 14 | 2011-01-05 | -0.60208 | Surface Runoff/Flow | EMC-Flow Weighted | Kjeldahl nitrogen | Total | 1.4 | mg/L |  | EPA 351.2 | 0.3 | mg/L | Lower Reporting Limit | 15 | Total | 1.4 | mg/L | 1.4 | Yes | 0 |  |  | Kjeldahl nitrogen, Total
42394 | 1997929253 | Mason Creek Detention Basin T501-01-00 and Channel T101-00-00 | 1405 | T501-01-00 MS-4 | 14 | 2011-01-05 | -0.60208 | Surface Runoff/Flow | EMC-Flow Weighted | Kjeldahl nitrogen | Total | 1.31 | mg/L |  | EPA 351.4 | 0.1 | mg/L | Lower Reporting Limit | 15 | Total | 1.31 | mg/L | 1.31 | Yes | 0 |  |  | Kjeldahl nitrogen, Total
42407 | 1997929253 | Mason Creek Detention Basin T501-01-00 and Channel T101-00-00 | 1405 | T501-01-00 MS-4 | 15 | 2011-01-10 | -0.4125 | Surface Runoff/Flow | EMC-Flow Weighted | Kjeldahl nitrogen | Total | 1.6 | mg/L |  | EPA 351.2 | 1.5 | mg/L | Lower Reporting Limit | 14 | Total | 1.6 | mg/L | 1.6 | Yes | 0 |  |  | Kjeldahl nitrogen, Total
42408 | 1997929253 | Mason Creek Detention Basin T501-01-00 and Channel T101-00-00 | 1405 | T501-01-00 MS-4 | 15 | 2011-01-10 | -0.4125 | Surface Runoff/Flow | EMC-Flow Weighted | Kjeldahl nitrogen | Total | 1.02 | mg/L |  | EPA 351.4 | 0.1 | mg/L | Lower Reporting Limit | 14 | Total | 1.02 | mg/L | 1.02 | Yes | 0 |  |  | Kjeldahl nitrogen, Total
42425 | 1997929253 | Mason Creek Detention Basin T501-01-00 and Channel T101-00-00 | 1405 | T501-01-00 MS-4 | 19 | 2011-10-10 | -0.61458 | Surface Runoff/Flow | EMC-Flow Weighted | Kjeldahl nitrogen | Total | 1.09 | mg/L |  | EPA 351.4 | 1 | mg/L | Lower Reporting Limit | 4 | Total | 1.09 | mg/L | 1.09 | Yes | 0 |  |  | Kjeldahl nitrogen, Total
42473 | 1997929253 | Mason Creek Detention Basin T501-01-00 and Channel T101-00-00 | 1405 | T501-01-00 MS-4 | 21 | 2011-12-20 | -0.48958 | Surface Runoff/Flow | EMC-Flow Weighted | Kjeldahl nitrogen | Total | 0.5 | mg/L | U | EPA 351.4 | 1 | mg/L | Lower Reporting Limit | 15 | Total | 1 | mg/L | 0.5 | Yes | 0 |  |  | Kjeldahl nitrogen, Total
42490 | 1997929253 | Mason Creek Detention Basin T501-01-00 and Channel T101-00-00 | 1405 | T501-01-00 MS-4 | 22 | 2012-01-26 | -0.62083 | Surface Runoff/Flow | EMC-Flow Weighted | Kjeldahl nitrogen | Total | 0.243 | mg/L | J | EPA 351.4 | 1 | mg/L | Lower Reporting Limit | 15 | Total | 0.243 | mg/L | 0.243 | Yes | 0 |  |  | Kjeldahl nitrogen, Total
42526 | 1997929253 | Mason Creek Detention Basin T501-01-00 and Channel T101-00-00 | 1405 | T501-01-00 MS-4 | 7 | 2009-04-27 | -0.15556 | Surface Runoff/Flow | EMC-Flow Weighted | Kjeldahl nitrogen | Total | 1.4 | mg/L |  | EPA 351.2 | 2 | mg/L | Method Detection Level (MDL) | 47 | Total | 1.4 | mg/L | 1.4 | Yes | 0 |  |  | Kjeldahl nitrogen, Total
42546 | 1997929253 | Mason Creek Detention Basin T501-01-00 and Channel T101-00-00 | 1405 | T501-01-00 MS-4 | 8 | 2009-07-26 | -0.078472 | Surface Runoff/Flow | EMC-Flow Weighted | Kjeldahl nitrogen | Total | 0.15 | mg/L |  | EPA 351.4 | 0.05 | mg/L | Method Detection Level (MDL) | 37 | Total | 0.15 | mg/L | 0.15 | Yes | 0 |  |  | Kjeldahl nitrogen, Total

## 19
rec | siteid | sitename | msid | msname | eventid | datesample | timesample | samplemedia | sampletype | analyte | samplefraction | value_subhalfdl | value_unit | wqqualifier | analyticalmethod | detectionlimit | detectionlimitunit | detectionlimittype | compositealiquots_nbr | origsample fraction | value_raw | unit_raw | value_rawtemp | initialscreen_flag | categoryanalysisscreen_flag | comment | _reviewnotes | parameter
41687 | 1997929253 | Mason Creek Detention Basin T501-01-00 and Channel T101-00-00 | 1399 | T101-00-00 MS-1 | 20 | 2011-11-15 | -0.42778 | Surface Runoff/Flow | EMC-Flow Weighted | Lead | Dissolved | 1 | µg/L | U | EPA 200.8 | 2 | µg/L | Lower Reporting Limit | 4 | Dissolved | 2 | µg/L | 1 | Yes | 0 |  |  | Lead, Dissolved
41711 | 1997929253 | Mason Creek Detention Basin T501-01-00 and Channel T101-00-00 | 1399 | T101-00-00 MS-1 | 22 | 2012-01-25 | -0.57569 | Surface Runoff/Flow | EMC-Flow Weighted | Lead | Dissolved | 1 | µg/L | U | EPA 200.8 | 2 | µg/L | Lower Reporting Limit | 4 | Dissolved | 2 | µg/L | 1 | Yes | 0 |  |  | Lead, Dissolved
41820 | 1997929253 | Mason Creek Detention Basin T501-01-00 and Channel T101-00-00 | 1402 | T101-00-00 MS-5 | 20 | 2011-11-15 | -0.43611 | Surface Runoff/Flow | EMC-Flow Weighted | Lead | Dissolved | 1 | µg/L | U | EPA 200.8 | 2 | µg/L | Lower Reporting Limit | 4 | Dissolved | 2 | µg/L | 1 | Yes | 0 |  |  | Lead, Dissolved
41844 | 1997929253 | Mason Creek Detention Basin T501-01-00 and Channel T101-00-00 | 1402 | T101-00-00 MS-5 | 22 | 2012-01-25 | -0.58681 | Surface Runoff/Flow | EMC-Flow Weighted | Lead | Dissolved | 1 | µg/L | U | EPA 200.8 | 2 | µg/L | Lower Reporting Limit | 4 | Dissolved | 2 | µg/L | 1 | Yes | 0 |  |  | Lead, Dissolved
42061 | 1997929253 | Mason Creek Detention Basin T501-01-00 and Channel T101-00-00 | 1400 | T501-01-00 MS-2 | 20 | 2011-11-15 | -0.31111 | Surface Runoff/Flow | EMC-Flow Weighted | Lead | Dissolved | 1 | µg/L | U | EPA 200.8 | 2 | µg/L | Lower Reporting Limit | 16 | Dissolved | 2 | µg/L | 1 | Yes | 0 |  |  | Lead, Dissolved
42082 | 1997929253 | Mason Creek Detention Basin T501-01-00 and Channel T101-00-00 | 1400 | T501-01-00 MS-2 | 21 | 2011-12-20 | -0.49653 | Surface Runoff/Flow | EMC-Flow Weighted | Lead | Dissolved | 1 | µg/L | U | EPA 200.8 | 2 | µg/L | Lower Reporting Limit | 15 | Dissolved | 2 | µg/L | 1 | Yes | 0 |  |  | Lead, Dissolved
42102 | 1997929253 | Mason Creek Detention Basin T501-01-00 and Channel T101-00-00 | 1400 | T501-01-00 MS-2 | 22 | 2012-01-25 | -0.52639 | Surface Runoff/Flow | EMC-Flow Weighted | Lead | Dissolved | 1 | µg/L | U | EPA 200.8 | 2 | µg/L | Lower Reporting Limit | 16 | Dissolved | 2 | µg/L | 1 | Yes | 0 |  |  | Lead, Dissolved
42277 | 1997929253 | Mason Creek Detention Basin T501-01-00 and Channel T101-00-00 | 1403 | T501-01-00 MS-3 | 20 | 2011-11-15 | -0.34167 | Surface Runoff/Flow | EMC-Flow Weighted | Lead | Dissolved | 1 | µg/L | U | EPA 200.8 | 2 | µg/L | Lower Reporting Limit | 4 | Dissolved | 2 | µg/L | 1 | Yes | 0 |  |  | Lead, Dissolved
42301 | 1997929253 | Mason Creek Detention Basin T501-01-00 and Channel T101-00-00 | 1403 | T501-01-00 MS-3 | 22 | 2012-01-25 | -0.55972 | Surface Runoff/Flow | EMC-Flow Weighted | Lead | Dissolved | 1 | µg/L | U | EPA 200.8 | 2 | µg/L | Lower Reporting Limit | 4 | Dissolved | 2 | µg/L | 1 | Yes | 0 |  |  | Lead, Dissolved
42474 | 1997929253 | Mason Creek Detention Basin T501-01-00 and Channel T101-00-00 | 1405 | T501-01-00 MS-4 | 21 | 2011-12-20 | -0.48958 | Surface Runoff/Flow | EMC-Flow Weighted | Lead | Dissolved | 1 | µg/L | U | EPA 200.8 | 2 | µg/L | Lower Reporting Limit | 15 | Dissolved | 2 | µg/L | 1 | Yes | 0 |  |  | Lead, Dissolved
42491 | 1997929253 | Mason Creek Detention Basin T501-01-00 and Channel T101-00-00 | 1405 | T501-01-00 MS-4 | 22 | 2012-01-26 | -0.62083 | Surface Runoff/Flow | EMC-Flow Weighted | Lead | Dissolved | 1 | µg/L | U | EPA 200.8 | 2 | µg/L | Lower Reporting Limit | 15 | Dissolved | 2 | µg/L | 1 | Yes | 0 |  |  | Lead, Dissolved

## 20
rec | siteid | sitename | msid | msname | eventid | datesample | timesample | samplemedia | sampletype | analyte | samplefraction | value_subhalfdl | value_unit | wqqualifier | analyticalmethod | detectionlimit | detectionlimitunit | detectionlimittype | compositealiquots_nbr | origsample fraction | value_raw | unit_raw | value_rawtemp | initialscreen_flag | categoryanalysisscreen_flag | comment | _reviewnotes | parameter
41938 | 1997929253 | Mason Creek Detention Basin T501-01-00 and Channel T101-00-00 | 1400 | T501-01-00 MS-2 | 14 | 2011-01-05 | -0.61944 | Surface Runoff/Flow | EMC-Flow Weighted | Lead | Total | 34 | µg/L |  | EPA 200.8 | 2 | µg/L | Lower Reporting Limit | 15 | Total | 34 | µg/L | 34 | Yes | 0 |  |  | Lead, Total
41952 | 1997929253 | Mason Creek Detention Basin T501-01-00 and Channel T101-00-00 | 1400 | T501-01-00 MS-2 | 15 | 2011-01-10 | -0.43542 | Surface Runoff/Flow | EMC-Flow Weighted | Lead | Total | 7 | µg/L |  | EPA 200.8 | 2 | µg/L | Lower Reporting Limit | 15 | Total | 7 | µg/L | 7 | Yes | 0 |  |  | Lead, Total
41605 | 1997929253 | Mason Creek Detention Basin T501-01-00 and Channel T101-00-00 | 1399 | T101-00-00 MS-1 | 13 | 2010-12-29 | -0.49167 | Surface Runoff/Flow | EMC-Flow Weighted | Lead | Total | 1 | µg/L | U | EPA 200.8 | 2 | µg/L | Lower Reporting Limit | 4 | Total | 2 | µg/L | 1 | Yes | 0 |  |  | Lead, Total
41630 | 1997929253 | Mason Creek Detention Basin T501-01-00 and Channel T101-00-00 | 1399 | T101-00-00 MS-1 | 16 | 2011-05-12 | -0.41042 | Surface Runoff/Flow | EMC-Flow Weighted | Lead | Total | 1 | µg/L | U | EPA 200.8 | 0.002 | µg/L | Lower Reporting Limit | 4 | Total | 2 | µg/L | 1 | Yes | 0 |  |  | Lead, Total
41650 | 1997929253 | Mason Creek Detention Basin T501-01-00 and Channel T101-00-00 | 1399 | T101-00-00 MS-1 | 17 | 2011-06-22 | -0.63542 | Surface Runoff/Flow | EMC-Flow Weighted | Lead | Total | 1 | µg/L | U | EPA 200.8 | 2 | µg/L | Lower Reporting Limit | 4 | Total | 2 | µg/L | 1 | Yes | 0 |  |  | Lead, Total
41688 | 1997929253 | Mason Creek Detention Basin T501-01-00 and Channel T101-00-00 | 1399 | T101-00-00 MS-1 | 20 | 2011-11-15 | -0.42778 | Surface Runoff/Flow | EMC-Flow Weighted | Lead | Total | 15.7 | µg/L |  | EPA 200.8 | 2 | µg/L | Lower Reporting Limit | 4 | Total | 15.7 | µg/L | 15.7 | Yes | 0 |  |  | Lead, Total
41712 | 1997929253 | Mason Creek Detention Basin T501-01-00 and Channel T101-00-00 | 1399 | T101-00-00 MS-1 | 22 | 2012-01-25 | -0.57569 | Surface Runoff/Flow | EMC-Flow Weighted | Lead | Total | 17.4 | µg/L |  | EPA 200.8 | 2 | µg/L | Lower Reporting Limit | 4 | Total | 17.4 | µg/L | 17.4 | Yes | 0 |  |  | Lead, Total
41776 | 1997929253 | Mason Creek Detention Basin T501-01-00 and Channel T101-00-00 | 1402 | T101-00-00 MS-5 | 16 | 2011-05-12 | -0.41806 | Surface Runoff/Flow | EMC-Flow Weighted | Lead | Total | 1 | µg/L | U | EPA 200.8 | 0.002 | µg/L | Lower Reporting Limit | 4 | Total | 2 | µg/L | 1 | Yes | 0 |  |  | Lead, Total
41792 | 1997929253 | Mason Creek Detention Basin T501-01-00 and Channel T101-00-00 | 1402 | T101-00-00 MS-5 | 17 | 2011-06-22 | -0.64236 | Surface Runoff/Flow | EMC-Flow Weighted | Lead | Total | 1 | µg/L | U | EPA 200.8 | 2 | µg/L | Lower Reporting Limit | 4 | Total | 2 | µg/L | 1 | Yes | 0 |  |  | Lead, Total
41821 | 1997929253 | Mason Creek Detention Basin T501-01-00 and Channel T101-00-00 | 1402 | T101-00-00 MS-5 | 20 | 2011-11-15 | -0.43611 | Surface Runoff/Flow | EMC-Flow Weighted | Lead | Total | 16.4 | µg/L |  | EPA 200.8 | 2 | µg/L | Lower Reporting Limit | 4 | Total | 16.4 | µg/L | 16.4 | Yes | 0 |  |  | Lead, Total
41845 | 1997929253 | Mason Creek Detention Basin T501-01-00 and Channel T101-00-00 | 1402 | T101-00-00 MS-5 | 22 | 2012-01-25 | -0.58681 | Surface Runoff/Flow | EMC-Flow Weighted | Lead | Total | 6.23 | µg/L |  | EPA 200.8 | 2 | µg/L | Lower Reporting Limit | 4 | Total | 6.23 | µg/L | 6.23 | Yes | 0 |  |  | Lead, Total
41876 | 1997929253 | Mason Creek Detention Basin T501-01-00 and Channel T101-00-00 | 1400 | T501-01-00 MS-2 | 10 | 2009-09-09 | -0.49375 | Surface Runoff/Flow | EMC-Flow Weighted | Lead | Total | 2 | µg/L |  | SW6020A | 1 | µg/L | Method Detection Level (MDL) | 15 | Total | 2 | µg/L | 2 | Yes | 0 |  |  | Lead, Total
41890 | 1997929253 | Mason Creek Detention Basin T501-01-00 and Channel T101-00-00 | 1400 | T501-01-00 MS-2 | 11 | 2009-09-22 | -0.61875 | Surface Runoff/Flow | EMC-Flow Weighted | Lead | Total | 1 | µg/L | U | SW6020A | 2 | µg/L | Lower Reporting Limit | 17 | Total | 2 | µg/L | 1 | Yes | 0 |  |  | Lead, Total
41906 | 1997929253 | Mason Creek Detention Basin T501-01-00 and Channel T101-00-00 | 1400 | T501-01-00 MS-2 | 12 | 2009-10-26 | -0.49306 | Surface Runoff/Flow | EMC-Flow Weighted | Lead | Total | 14 | µg/L |  | EPA 200.8 | 2 | µg/L | Lower Reporting Limit | 16 | Total | 14 | µg/L | 14 | Yes | 0 |  |  | Lead, Total
41923 | 1997929253 | Mason Creek Detention Basin T501-01-00 and Channel T101-00-00 | 1400 | T501-01-00 MS-2 | 13 | 2010-12-29 | -0.45 | Surface Runoff/Flow | EMC-Flow Weighted | Lead | Total | 11 | µg/L |  | EPA 200.8 | 2 | µg/L | Lower Reporting Limit | 15 | Total | 11 | µg/L | 11 | Yes | 0 |  |  | Lead, Total
41977 | 1997929253 | Mason Creek Detention Basin T501-01-00 and Channel T101-00-00 | 1400 | T501-01-00 MS-2 | 16 | 2011-05-12 | -0.39514 | Surface Runoff/Flow | EMC-Flow Weighted | Lead | Total | 0.00433 | µg/L |  | EPA 200.8 | 0.002 | µg/L | Lower Reporting Limit | 17 | Total | 0.00433 | µg/L | 0.00433 | Yes | 0 |  |  | Lead, Total
41997 | 1997929253 | Mason Creek Detention Basin T501-01-00 and Channel T101-00-00 | 1400 | T501-01-00 MS-2 | 17 | 2011-06-22 | -0.45556 | Surface Runoff/Flow | EMC-Flow Weighted | Lead | Total | 9.11 | µg/L |  | EPA 200.8 | 2 | µg/L | Lower Reporting Limit | 14 | Total | 9.11 | µg/L | 9.11 | Yes | 0 |  |  | Lead, Total
42011 | 1997929253 | Mason Creek Detention Basin T501-01-00 and Channel T101-00-00 | 1400 | T501-01-00 MS-2 | 18 | 2011-09-30 | -0.5625 | Surface Runoff/Flow | EMC-Flow Weighted | Lead | Total | 14.1 | µg/L |  | EPA 200.8 | 2 | µg/L | Lower Reporting Limit | 15 | Total | 14.1 | µg/L | 14.1 | Yes | 0 |  |  | Lead, Total
42024 | 1997929253 | Mason Creek Detention Basin T501-01-00 and Channel T101-00-00 | 1400 | T501-01-00 MS-2 | 19 | 2011-10-10 | -0.63542 | Surface Runoff/Flow | EMC-Flow Weighted | Lead | Total | 8.57 | µg/L |  | EPA 200.8 | 2 | µg/L | Lower Reporting Limit | 15 | Total | 8.57 | µg/L | 8.57 | Yes | 0 |  |  | Lead, Total
42062 | 1997929253 | Mason Creek Detention Basin T501-01-00 and Channel T101-00-00 | 1400 | T501-01-00 MS-2 | 20 | 2011-11-15 | -0.31111 | Surface Runoff/Flow | EMC-Flow Weighted | Lead | Total | 17.7 | µg/L |  | EPA 200.8 | 2 | µg/L | Lower Reporting Limit | 16 | Total | 17.7 | µg/L | 17.7 | Yes | 0 |  |  | Lead, Total
42083 | 1997929253 | Mason Creek Detention Basin T501-01-00 and Channel T101-00-00 | 1400 | T501-01-00 MS-2 | 21 | 2011-12-20 | -0.49653 | Surface Runoff/Flow | EMC-Flow Weighted | Lead | Total | 4.89 | µg/L |  | EPA 200.8 | 2 | µg/L | Lower Reporting Limit | 15 | Total | 4.89 | µg/L | 4.89 | Yes | 0 |  |  | Lead, Total
42103 | 1997929253 | Mason Creek Detention Basin T501-01-00 and Channel T101-00-00 | 1400 | T501-01-00 MS-2 | 22 | 2012-01-25 | -0.52639 | Surface Runoff/Flow | EMC-Flow Weighted | Lead | Total | 12.5 | µg/L |  | EPA 200.8 | 2 | µg/L | Lower Reporting Limit | 16 | Total | 12.5 | µg/L | 12.5 | Yes | 0 |  |  | Lead, Total
42142 | 1997929253 | Mason Creek Detention Basin T501-01-00 and Channel T101-00-00 | 1400 | T501-01-00 MS-2 | 7 | 2009-04-27 | -0.31458 | Surface Runoff/Flow | EMC-Flow Weighted | Lead | Total | 16 | µg/L |  | EPA 200.8 | 5 | µg/L | Method Detection Level (MDL) | 51 | Total | 16 | µg/L | 16 | Yes | 0 |  |  | Lead, Total
42162 | 1997929253 | Mason Creek Detention Basin T501-01-00 and Channel T101-00-00 | 1400 | T501-01-00 MS-2 | 8 | 2009-07-26 | -0.20347 | Surface Runoff/Flow | EMC-Flow Weighted | Lead | Total | 3 | µg/L |  | EPA 200.8 | 1 | µg/L | Method Detection Level (MDL) | 132 | Total | 3 | µg/L | 3 | Yes | 0 |  |  | Lead, Total
42197 | 1997929253 | Mason Creek Detention Basin T501-01-00 and Channel T101-00-00 | 1403 | T501-01-00 MS-3 | 13 | 2010-12-29 | -0.45 | Surface Runoff/Flow | EMC-Flow Weighted | Lead | Total | 1 | µg/L | U | EPA 200.8 | 2 | µg/L | Lower Reporting Limit | 4 | Total | 2 | µg/L | 1 | Yes | 0 |  |  | Lead, Total
42223 | 1997929253 | Mason Creek Detention Basin T501-01-00 and Channel T101-00-00 | 1403 | T501-01-00 MS-3 | 16 | 2011-05-12 | -0.39444 | Surface Runoff/Flow | EMC-Flow Weighted | Lead | Total | 1 | µg/L | U | EPA 200.8 | 2 | µg/L | Lower Reporting Limit | 4 | Total | 2 | µg/L | 1 | Yes | 0 |  |  | Lead, Total
42239 | 1997929253 | Mason Creek Detention Basin T501-01-00 and Channel T101-00-00 | 1403 | T501-01-00 MS-3 | 17 | 2011-06-22 | -0.60417 | Surface Runoff/Flow | EMC-Flow Weighted | Lead | Total | 1 | µg/L | U | EPA 200.8 | 2 | µg/L | Lower Reporting Limit | 4 | Total | 2 | µg/L | 1 | Yes | 0 |  |  | Lead, Total
42278 | 1997929253 | Mason Creek Detention Basin T501-01-00 and Channel T101-00-00 | 1403 | T501-01-00 MS-3 | 20 | 2011-11-15 | -0.34167 | Surface Runoff/Flow | EMC-Flow Weighted | Lead | Total | 1 | µg/L | U | EPA 200.8 | 2 | µg/L | Lower Reporting Limit | 4 | Total | 2 | µg/L | 1 | Yes | 0 |  |  | Lead, Total
42302 | 1997929253 | Mason Creek Detention Basin T501-01-00 and Channel T101-00-00 | 1403 | T501-01-00 MS-3 | 22 | 2012-01-25 | -0.55972 | Surface Runoff/Flow | EMC-Flow Weighted | Lead | Total | 1 | µg/L | U | EPA 200.8 | 2 | µg/L | Lower Reporting Limit | 4 | Total | 2 | µg/L | 1 | Yes | 0 |  |  | Lead, Total
42350 | 1997929253 | Mason Creek Detention Basin T501-01-00 and Channel T101-00-00 | 1405 | T501-01-00 MS-4 | 10 | 2009-09-09 | -0.16042 | Surface Runoff/Flow | EMC-Flow Weighted | Lead | Total | 3 | µg/L |  | SW6020A | 1 | µg/L | Method Detection Level (MDL) | 15 | Total | 3 | µg/L | 3 | Yes | 0 |  |  | Lead, Total
42364 | 1997929253 | Mason Creek Detention Basin T501-01-00 and Channel T101-00-00 | 1405 | T501-01-00 MS-4 | 11 | 2009-09-23 | -0.53542 | Surface Runoff/Flow | EMC-Flow Weighted | Lead | Total | 5 | µg/L |  | SW6020A | 2 | µg/L | Lower Reporting Limit | 15 | Total | 5 | µg/L | 5 | Yes | 0 |  |  | Lead, Total
42380 | 1997929253 | Mason Creek Detention Basin T501-01-00 and Channel T101-00-00 | 1405 | T501-01-00 MS-4 | 12 | 2009-10-27 | -0.57639 | Surface Runoff/Flow | EMC-Flow Weighted | Lead | Total | 5 | µg/L |  | EPA 200.8 | 2 | µg/L | Lower Reporting Limit | 20 | Total | 5 | µg/L | 5 | Yes | 0 |  |  | Lead, Total
42395 | 1997929253 | Mason Creek Detention Basin T501-01-00 and Channel T101-00-00 | 1405 | T501-01-00 MS-4 | 14 | 2011-01-05 | -0.60208 | Surface Runoff/Flow | EMC-Flow Weighted | Lead | Total | 5 | µg/L |  | EPA 200.8 | 2 | µg/L | Lower Reporting Limit | 15 | Total | 5 | µg/L | 5 | Yes | 0 |  |  | Lead, Total
42409 | 1997929253 | Mason Creek Detention Basin T501-01-00 and Channel T101-00-00 | 1405 | T501-01-00 MS-4 | 15 | 2011-01-10 | -0.4125 | Surface Runoff/Flow | EMC-Flow Weighted | Lead | Total | 3 | µg/L |  | EPA 200.8 | 2 | µg/L | Lower Reporting Limit | 14 | Total | 3 | µg/L | 3 | Yes | 0 |  |  | Lead, Total
42426 | 1997929253 | Mason Creek Detention Basin T501-01-00 and Channel T101-00-00 | 1405 | T501-01-00 MS-4 | 19 | 2011-10-10 | -0.61458 | Surface Runoff/Flow | EMC-Flow Weighted | Lead | Total | 7.93 | µg/L |  | EPA 200.8 | 2 | µg/L | Lower Reporting Limit | 4 | Total | 7.93 | µg/L | 7.93 | Yes | 0 |  |  | Lead, Total
42475 | 1997929253 | Mason Creek Detention Basin T501-01-00 and Channel T101-00-00 | 1405 | T501-01-00 MS-4 | 21 | 2011-12-20 | -0.48958 | Surface Runoff/Flow | EMC-Flow Weighted | Lead | Total | 6.47 | µg/L |  | EPA 200.8 | 2 | µg/L | Lower Reporting Limit | 15 | Total | 6.47 | µg/L | 6.47 | Yes | 0 |  |  | Lead, Total
42492 | 1997929253 | Mason Creek Detention Basin T501-01-00 and Channel T101-00-00 | 1405 | T501-01-00 MS-4 | 22 | 2012-01-26 | -0.62083 | Surface Runoff/Flow | EMC-Flow Weighted | Lead | Total | 5.61 | µg/L |  | EPA 200.8 | 2 | µg/L | Lower Reporting Limit | 15 | Total | 5.61 | µg/L | 5.61 | Yes | 0 |  |  | Lead, Total
42527 | 1997929253 | Mason Creek Detention Basin T501-01-00 and Channel T101-00-00 | 1405 | T501-01-00 MS-4 | 7 | 2009-04-27 | -0.15556 | Surface Runoff/Flow | EMC-Flow Weighted | Lead | Total | 5 | µg/L |  | EPA 200.8 | 5 | µg/L | Method Detection Level (MDL) | 47 | Total | 5 | µg/L | 5 | Yes | 0 |  |  | Lead, Total
42547 | 1997929253 | Mason Creek Detention Basin T501-01-00 and Channel T101-00-00 | 1405 | T501-01-00 MS-4 | 8 | 2009-07-26 | -0.078472 | Surface Runoff/Flow | EMC-Flow Weighted | Lead | Total | 2 | µg/L |  | EPA 200.8 | 1 | µg/L | Method Detection Level (MDL) | 37 | Total | 2 | µg/L | 2 | Yes | 0 |  |  | Lead, Total

## 21
rec | siteid | sitename | msid | msname | eventid | datesample | timesample | samplemedia | sampletype | analyte | samplefraction | value_subhalfdl | value_unit | wqqualifier | analyticalmethod | detectionlimit | detectionlimitunit | detectionlimittype | compositealiquots_nbr | origsample fraction | value_raw | unit_raw | value_rawtemp | initialscreen_flag | categoryanalysisscreen_flag | comment | _reviewnotes | parameter
42163 | 1997929253 | Mason Creek Detention Basin T501-01-00 and Channel T101-00-00 | 1400 | T501-01-00 MS-2 | 8 | 2009-07-26 | -0.20347 | Surface Runoff/Flow | EMC-Flow Weighted | MCPA | Non-volatile | 100 | µg/L | U | SW8151 | 200 | µg/L | Lower Reporting Limit | 132 | Non-volatile | 200 | µg/L | 100 | Yes | 0 |  |  | MCPA, Non-volatile
42548 | 1997929253 | Mason Creek Detention Basin T501-01-00 and Channel T101-00-00 | 1405 | T501-01-00 MS-4 | 8 | 2009-07-26 | -0.078472 | Surface Runoff/Flow | EMC-Flow Weighted | MCPA | Non-volatile | 100 | µg/L | U | SW8151 | 200 | µg/L | Lower Reporting Limit | 37 | Non-volatile | 200 | µg/L | 100 | Yes | 0 |  |  | MCPA, Non-volatile

## 22
rec | siteid | sitename | msid | msname | eventid | datesample | timesample | samplemedia | sampletype | analyte | samplefraction | value_subhalfdl | value_unit | wqqualifier | analyticalmethod | detectionlimit | detectionlimitunit | detectionlimittype | compositealiquots_nbr | origsample fraction | value_raw | unit_raw | value_rawtemp | initialscreen_flag | categoryanalysisscreen_flag | comment | _reviewnotes | parameter
42164 | 1997929253 | Mason Creek Detention Basin T501-01-00 and Channel T101-00-00 | 1400 | T501-01-00 MS-2 | 8 | 2009-07-26 | -0.20347 | Surface Runoff/Flow | EMC-Flow Weighted | Mecoprop | Non-volatile | 100 | µg/L | U | SW8151 | 200 | µg/L | Lower Reporting Limit | 132 | Non-volatile | 200 | µg/L | 100 | Yes | 0 |  |  | Mecoprop, Non-volatile
42549 | 1997929253 | Mason Creek Detention Basin T501-01-00 and Channel T101-00-00 | 1405 | T501-01-00 MS-4 | 8 | 2009-07-26 | -0.078472 | Surface Runoff/Flow | EMC-Flow Weighted | Mecoprop | Non-volatile | 100 | µg/L | U | SW8151 | 200 | µg/L | Lower Reporting Limit | 37 | Non-volatile | 200 | µg/L | 100 | Yes | 0 |  |  | Mecoprop, Non-volatile

## 23
rec | siteid | sitename | msid | msname | eventid | datesample | timesample | samplemedia | sampletype | analyte | samplefraction | value_subhalfdl | value_unit | wqqualifier | analyticalmethod | detectionlimit | detectionlimitunit | detectionlimittype | compositealiquots_nbr | origsample fraction | value_raw | unit_raw | value_rawtemp | initialscreen_flag | categoryanalysisscreen_flag | comment | _reviewnotes | parameter
41939 | 1997929253 | Mason Creek Detention Basin T501-01-00 and Channel T101-00-00 | 1400 | T501-01-00 MS-2 | 14 | 2011-01-05 | -0.61944 | Surface Runoff/Flow | EMC-Flow Weighted | Nitrogen, Nitrate (NO3) as N | NS | 0.266 | mg/L |  | EPA 300 | 0.07 | mg/L | Lower Reporting Limit | 15 | NS | 0.266 | mg/L | 0.266 | Yes | 0 |  |  | Nitrogen, Nitrate (NO3) as N, NS
41953 | 1997929253 | Mason Creek Detention Basin T501-01-00 and Channel T101-00-00 | 1400 | T501-01-00 MS-2 | 15 | 2011-01-10 | -0.43542 | Surface Runoff/Flow | EMC-Flow Weighted | Nitrogen, Nitrate (NO3) as N | NS | 0.505 | mg/L |  | EPA 300 | 0.07 | mg/L | Lower Reporting Limit | 15 | NS | 0.505 | mg/L | 0.505 | Yes | 0 |  |  | Nitrogen, Nitrate (NO3) as N, NS
41631 | 1997929253 | Mason Creek Detention Basin T501-01-00 and Channel T101-00-00 | 1399 | T101-00-00 MS-1 | 16 | 2011-05-12 | -0.41042 | Surface Runoff/Flow | EMC-Flow Weighted | Nitrogen, Nitrate (NO3) as N | NS | 0.4 | mg/L |  | EPA 300 | 0.07 | mg/L | Lower Reporting Limit | 4 | NS | 0.4 | mg/L | 0.4 | Yes | 0 |  |  | Nitrogen, Nitrate (NO3) as N, NS
41651 | 1997929253 | Mason Creek Detention Basin T501-01-00 and Channel T101-00-00 | 1399 | T101-00-00 MS-1 | 17 | 2011-06-22 | -0.63542 | Surface Runoff/Flow | EMC-Flow Weighted | Nitrogen, Nitrate (NO3) as N | NS | 0.513 | mg/L |  | EPA 300 | 0.07 | mg/L | Lower Reporting Limit | 4 | NS | 0.513 | mg/L | 0.513 | Yes | 0 |  |  | Nitrogen, Nitrate (NO3) as N, NS
41689 | 1997929253 | Mason Creek Detention Basin T501-01-00 and Channel T101-00-00 | 1399 | T101-00-00 MS-1 | 20 | 2011-11-15 | -0.42778 | Surface Runoff/Flow | EMC-Flow Weighted | Nitrogen, Nitrate (NO3) as N | NS | 0.481 | mg/L |  | EPA 300 | 0.05 | mg/L | Lower Reporting Limit | 4 | NS | 0.481 | mg/L | 0.481 | Yes | 0 |  |  | Nitrogen, Nitrate (NO3) as N, NS
41713 | 1997929253 | Mason Creek Detention Basin T501-01-00 and Channel T101-00-00 | 1399 | T101-00-00 MS-1 | 22 | 2012-01-25 | -0.57569 | Surface Runoff/Flow | EMC-Flow Weighted | Nitrogen, Nitrate (NO3) as N | NS | 0.168 | mg/L |  | EPA 300 | 0.05 | mg/L | Lower Reporting Limit | 4 | NS | 0.168 | mg/L | 0.168 | Yes | 0 |  |  | Nitrogen, Nitrate (NO3) as N, NS
41777 | 1997929253 | Mason Creek Detention Basin T501-01-00 and Channel T101-00-00 | 1402 | T101-00-00 MS-5 | 16 | 2011-05-12 | -0.41806 | Surface Runoff/Flow | EMC-Flow Weighted | Nitrogen, Nitrate (NO3) as N | NS | 0.614 | mg/L |  | EPA 300 | 0.07 | mg/L | Lower Reporting Limit | 4 | NS | 0.614 | mg/L | 0.614 | Yes | 0 |  |  | Nitrogen, Nitrate (NO3) as N, NS
41793 | 1997929253 | Mason Creek Detention Basin T501-01-00 and Channel T101-00-00 | 1402 | T101-00-00 MS-5 | 17 | 2011-06-22 | -0.64236 | Surface Runoff/Flow | EMC-Flow Weighted | Nitrogen, Nitrate (NO3) as N | NS | 1.81 | mg/L |  | EPA 300 | 0.07 | mg/L | Lower Reporting Limit | 4 | NS | 1.81 | mg/L | 1.81 | Yes | 0 |  |  | Nitrogen, Nitrate (NO3) as N, NS
41822 | 1997929253 | Mason Creek Detention Basin T501-01-00 and Channel T101-00-00 | 1402 | T101-00-00 MS-5 | 20 | 2011-11-15 | -0.43611 | Surface Runoff/Flow | EMC-Flow Weighted | Nitrogen, Nitrate (NO3) as N | NS | 0.386 | mg/L |  | EPA 300 | 0.05 | mg/L | Lower Reporting Limit | 4 | NS | 0.386 | mg/L | 0.386 | Yes | 0 |  |  | Nitrogen, Nitrate (NO3) as N, NS
41846 | 1997929253 | Mason Creek Detention Basin T501-01-00 and Channel T101-00-00 | 1402 | T101-00-00 MS-5 | 22 | 2012-01-25 | -0.58681 | Surface Runoff/Flow | EMC-Flow Weighted | Nitrogen, Nitrate (NO3) as N | NS | 0.798 | mg/L |  | EPA 300 | 0.05 | mg/L | Lower Reporting Limit | 4 | NS | 0.798 | mg/L | 0.798 | Yes | 0 |  |  | Nitrogen, Nitrate (NO3) as N, NS
41978 | 1997929253 | Mason Creek Detention Basin T501-01-00 and Channel T101-00-00 | 1400 | T501-01-00 MS-2 | 16 | 2011-05-12 | -0.39514 | Surface Runoff/Flow | EMC-Flow Weighted | Nitrogen, Nitrate (NO3) as N | NS | 0.571 | mg/L |  | EPA 300 | 0.07 | mg/L | Lower Reporting Limit | 17 | NS | 0.571 | mg/L | 0.571 | Yes | 0 |  |  | Nitrogen, Nitrate (NO3) as N, NS
41998 | 1997929253 | Mason Creek Detention Basin T501-01-00 and Channel T101-00-00 | 1400 | T501-01-00 MS-2 | 17 | 2011-06-22 | -0.45556 | Surface Runoff/Flow | EMC-Flow Weighted | Nitrogen, Nitrate (NO3) as N | NS | 0.508 | mg/L |  | EPA 300 | 0.07 | mg/L | Lower Reporting Limit | 14 | NS | 0.508 | mg/L | 0.508 | Yes | 0 |  |  | Nitrogen, Nitrate (NO3) as N, NS
42012 | 1997929253 | Mason Creek Detention Basin T501-01-00 and Channel T101-00-00 | 1400 | T501-01-00 MS-2 | 18 | 2011-09-30 | -0.5625 | Surface Runoff/Flow | EMC-Flow Weighted | Nitrogen, Nitrate (NO3) as N | NS | 0.196 | mg/L |  | EPA 300 | 0.05 | mg/L | Lower Reporting Limit | 15 | NS | 0.196 | mg/L | 0.196 | Yes | 0 |  |  | Nitrogen, Nitrate (NO3) as N, NS
42025 | 1997929253 | Mason Creek Detention Basin T501-01-00 and Channel T101-00-00 | 1400 | T501-01-00 MS-2 | 19 | 2011-10-10 | -0.63542 | Surface Runoff/Flow | EMC-Flow Weighted | Nitrogen, Nitrate (NO3) as N | NS | 0.3 | mg/L |  | EPA 300 | 0.05 | mg/L | Lower Reporting Limit | 15 | NS | 0.3 | mg/L | 0.3 | Yes | 0 |  |  | Nitrogen, Nitrate (NO3) as N, NS
42063 | 1997929253 | Mason Creek Detention Basin T501-01-00 and Channel T101-00-00 | 1400 | T501-01-00 MS-2 | 20 | 2011-11-15 | -0.31111 | Surface Runoff/Flow | EMC-Flow Weighted | Nitrogen, Nitrate (NO3) as N | NS | 0.424 | mg/L |  | EPA 300 | 0.05 | mg/L | Lower Reporting Limit | 16 | NS | 0.424 | mg/L | 0.424 | Yes | 0 |  |  | Nitrogen, Nitrate (NO3) as N, NS
42084 | 1997929253 | Mason Creek Detention Basin T501-01-00 and Channel T101-00-00 | 1400 | T501-01-00 MS-2 | 21 | 2011-12-20 | -0.49653 | Surface Runoff/Flow | EMC-Flow Weighted | Nitrogen, Nitrate (NO3) as N | NS | 2.33 | mg/L |  | EPA 300 | 0.5 | mg/L | Lower Reporting Limit | 15 | NS | 2.33 | mg/L | 2.33 | Yes | 0 |  |  | Nitrogen, Nitrate (NO3) as N, NS
42104 | 1997929253 | Mason Creek Detention Basin T501-01-00 and Channel T101-00-00 | 1400 | T501-01-00 MS-2 | 22 | 2012-01-25 | -0.52639 | Surface Runoff/Flow | EMC-Flow Weighted | Nitrogen, Nitrate (NO3) as N | NS | 0.208 | mg/L |  | EPA 300 | 0.05 | mg/L | Lower Reporting Limit | 16 | NS | 0.208 | mg/L | 0.208 | Yes | 0 |  |  | Nitrogen, Nitrate (NO3) as N, NS
42224 | 1997929253 | Mason Creek Detention Basin T501-01-00 and Channel T101-00-00 | 1403 | T501-01-00 MS-3 | 16 | 2011-05-12 | -0.39444 | Surface Runoff/Flow | EMC-Flow Weighted | Nitrogen, Nitrate (NO3) as N | NS | 1.02 | mg/L |  | EPA 300 | 0.07 | mg/L | Lower Reporting Limit | 4 | NS | 1.02 | mg/L | 1.02 | Yes | 0 |  |  | Nitrogen, Nitrate (NO3) as N, NS
42240 | 1997929253 | Mason Creek Detention Basin T501-01-00 and Channel T101-00-00 | 1403 | T501-01-00 MS-3 | 17 | 2011-06-22 | -0.60417 | Surface Runoff/Flow | EMC-Flow Weighted | Nitrogen, Nitrate (NO3) as N | NS | 0.782 | mg/L |  | EPA 300 | 0.07 | mg/L | Lower Reporting Limit | 4 | NS | 0.782 | mg/L | 0.782 | Yes | 0 |  |  | Nitrogen, Nitrate (NO3) as N, NS
42279 | 1997929253 | Mason Creek Detention Basin T501-01-00 and Channel T101-00-00 | 1403 | T501-01-00 MS-3 | 20 | 2011-11-15 | -0.34167 | Surface Runoff/Flow | EMC-Flow Weighted | Nitrogen, Nitrate (NO3) as N | NS | 0.946 | mg/L |  | EPA 300 | 0.05 | mg/L | Lower Reporting Limit | 4 | NS | 0.946 | mg/L | 0.946 | Yes | 0 |  |  | Nitrogen, Nitrate (NO3) as N, NS
42303 | 1997929253 | Mason Creek Detention Basin T501-01-00 and Channel T101-00-00 | 1403 | T501-01-00 MS-3 | 22 | 2012-01-25 | -0.55972 | Surface Runoff/Flow | EMC-Flow Weighted | Nitrogen, Nitrate (NO3) as N | NS | 0.143 | mg/L |  | EPA 300 | 0.05 | mg/L | Lower Reporting Limit | 4 | NS | 0.143 | mg/L | 0.143 | Yes | 0 |  |  | Nitrogen, Nitrate (NO3) as N, NS
42396 | 1997929253 | Mason Creek Detention Basin T501-01-00 and Channel T101-00-00 | 1405 | T501-01-00 MS-4 | 14 | 2011-01-05 | -0.60208 | Surface Runoff/Flow | EMC-Flow Weighted | Nitrogen, Nitrate (NO3) as N | NS | 0.146 | mg/L |  | EPA 300 | 0.07 | mg/L | Lower Reporting Limit | 15 | NS | 0.146 | mg/L | 0.146 | Yes | 0 |  |  | Nitrogen, Nitrate (NO3) as N, NS
42410 | 1997929253 | Mason Creek Detention Basin T501-01-00 and Channel T101-00-00 | 1405 | T501-01-00 MS-4 | 15 | 2011-01-10 | -0.4125 | Surface Runoff/Flow | EMC-Flow Weighted | Nitrogen, Nitrate (NO3) as N | NS | 0.316 | mg/L |  | EPA 300 | 0.07 | mg/L | Lower Reporting Limit | 14 | NS | 0.316 | mg/L | 0.316 | Yes | 0 |  |  | Nitrogen, Nitrate (NO3) as N, NS
42427 | 1997929253 | Mason Creek Detention Basin T501-01-00 and Channel T101-00-00 | 1405 | T501-01-00 MS-4 | 19 | 2011-10-10 | -0.61458 | Surface Runoff/Flow | EMC-Flow Weighted | Nitrogen, Nitrate (NO3) as N | NS | 0.374 | mg/L |  | EPA 300 | 0.05 | mg/L | Lower Reporting Limit | 4 | NS | 0.374 | mg/L | 0.374 | Yes | 0 |  |  | Nitrogen, Nitrate (NO3) as N, NS
42476 | 1997929253 | Mason Creek Detention Basin T501-01-00 and Channel T101-00-00 | 1405 | T501-01-00 MS-4 | 21 | 2011-12-20 | -0.48958 | Surface Runoff/Flow | EMC-Flow Weighted | Nitrogen, Nitrate (NO3) as N | NS | 5.25 | mg/L |  | EPA 300 | 0.5 | mg/L | Lower Reporting Limit | 15 | NS | 5.25 | mg/L | 5.25 | Yes | 0 |  |  | Nitrogen, Nitrate (NO3) as N, NS
42493 | 1997929253 | Mason Creek Detention Basin T501-01-00 and Channel T101-00-00 | 1405 | T501-01-00 MS-4 | 22 | 2012-01-26 | -0.62083 | Surface Runoff/Flow | EMC-Flow Weighted | Nitrogen, Nitrate (NO3) as N | NS | 0.343 | mg/L |  | EPA 300 | 0.05 | mg/L | Lower Reporting Limit | 15 | NS | 0.343 | mg/L | 0.343 | Yes | 0 |  |  | Nitrogen, Nitrate (NO3) as N, NS

## 24
rec | siteid | sitename | msid | msname | eventid | datesample | timesample | samplemedia | sampletype | analyte | samplefraction | value_subhalfdl | value_unit | wqqualifier | analyticalmethod | detectionlimit | detectionlimitunit | detectionlimittype | compositealiquots_nbr | origsample fraction | value_raw | unit_raw | value_rawtemp | initialscreen_flag | categoryanalysisscreen_flag | comment | _reviewnotes | parameter
41606 | 1997929253 | Mason Creek Detention Basin T501-01-00 and Channel T101-00-00 | 1399 | T101-00-00 MS-1 | 13 | 2010-12-29 | -0.49167 | Surface Runoff/Flow | EMC-Flow Weighted | Nitrogen, Nitrate (NO3) as N | Total | 0.283 | mg/L |  | EPA 300.0 | 0.07 | mg/L | Lower Reporting Limit | 4 | Total | 0.283 | mg/L | 0.283 | Yes | 0 |  |  | Nitrogen, Nitrate (NO3) as N, Total
41877 | 1997929253 | Mason Creek Detention Basin T501-01-00 and Channel T101-00-00 | 1400 | T501-01-00 MS-2 | 10 | 2009-09-09 | -0.49375 | Surface Runoff/Flow | EMC-Flow Weighted | Nitrogen, Nitrate (NO3) as N | Total | 0.508 | mg/L |  | EPA 300.0 | 0.002 | mg/L | Method Detection Level (MDL) | 15 | Total | 0.508 | mg/L | 0.508 | Yes | 0 |  |  | Nitrogen, Nitrate (NO3) as N, Total
41891 | 1997929253 | Mason Creek Detention Basin T501-01-00 and Channel T101-00-00 | 1400 | T501-01-00 MS-2 | 11 | 2009-09-22 | -0.61875 | Surface Runoff/Flow | EMC-Flow Weighted | Nitrogen, Nitrate (NO3) as N | Total | 0.28 | mg/L |  | EPA 300.0 | 0.113 | mg/L | Lower Reporting Limit | 17 | Total | 0.28 | mg/L | 0.28 | Yes | 0 |  |  | Nitrogen, Nitrate (NO3) as N, Total
41907 | 1997929253 | Mason Creek Detention Basin T501-01-00 and Channel T101-00-00 | 1400 | T501-01-00 MS-2 | 12 | 2009-10-26 | -0.49306 | Surface Runoff/Flow | EMC-Flow Weighted | Nitrogen, Nitrate (NO3) as N | Total | 0.224 | mg/L |  | EPA 300.0 | 0.113 | mg/L | Lower Reporting Limit | 16 | Total | 0.224 | mg/L | 0.224 | Yes | 0 |  |  | Nitrogen, Nitrate (NO3) as N, Total
41924 | 1997929253 | Mason Creek Detention Basin T501-01-00 and Channel T101-00-00 | 1400 | T501-01-00 MS-2 | 13 | 2010-12-29 | -0.45 | Surface Runoff/Flow | EMC-Flow Weighted | Nitrogen, Nitrate (NO3) as N | Total | 0.466 | mg/L |  | EPA 300.0 | 0.07 | mg/L | Lower Reporting Limit | 15 | Total | 0.466 | mg/L | 0.466 | Yes | 0 |  |  | Nitrogen, Nitrate (NO3) as N, Total
42143 | 1997929253 | Mason Creek Detention Basin T501-01-00 and Channel T101-00-00 | 1400 | T501-01-00 MS-2 | 7 | 2009-04-27 | -0.31458 | Surface Runoff/Flow | EMC-Flow Weighted | Nitrogen, Nitrate (NO3) as N | Total | 0.243 | mg/L |  | EPA 300.0 | 0.05 | mg/L | Method Detection Level (MDL) | 51 | Total | 0.243 | mg/L | 0.243 | Yes | 0 |  |  | Nitrogen, Nitrate (NO3) as N, Total
42198 | 1997929253 | Mason Creek Detention Basin T501-01-00 and Channel T101-00-00 | 1403 | T501-01-00 MS-3 | 13 | 2010-12-29 | -0.45 | Surface Runoff/Flow | EMC-Flow Weighted | Nitrogen, Nitrate (NO3) as N | Total | 0.467 | mg/L |  | EPA 300.0 | 0.07 | mg/L | Lower Reporting Limit | 4 | Total | 0.467 | mg/L | 0.467 | Yes | 0 |  |  | Nitrogen, Nitrate (NO3) as N, Total
42351 | 1997929253 | Mason Creek Detention Basin T501-01-00 and Channel T101-00-00 | 1405 | T501-01-00 MS-4 | 10 | 2009-09-09 | -0.16042 | Surface Runoff/Flow | EMC-Flow Weighted | Nitrogen, Nitrate (NO3) as N | Total | 0.0565 | mg/L | U | EPA 300.0 | 0.113 | mg/L | Lower Reporting Limit | 15 | Total | 0.113 | mg/L | 0.0565 | Yes | 0 |  |  | Nitrogen, Nitrate (NO3) as N, Total
42365 | 1997929253 | Mason Creek Detention Basin T501-01-00 and Channel T101-00-00 | 1405 | T501-01-00 MS-4 | 11 | 2009-09-23 | -0.53542 | Surface Runoff/Flow | EMC-Flow Weighted | Nitrogen, Nitrate (NO3) as N | Total | 0.0565 | mg/L | U | EPA 300.0 | 0.113 | mg/L | Lower Reporting Limit | 15 | Total | 0.113 | mg/L | 0.0565 | Yes | 0 |  |  | Nitrogen, Nitrate (NO3) as N, Total
42381 | 1997929253 | Mason Creek Detention Basin T501-01-00 and Channel T101-00-00 | 1405 | T501-01-00 MS-4 | 12 | 2009-10-27 | -0.57639 | Surface Runoff/Flow | EMC-Flow Weighted | Nitrogen, Nitrate (NO3) as N | Total | 0.29 | mg/L |  | EPA 300.0 | 0.113 | mg/L | Lower Reporting Limit | 20 | Total | 0.29 | mg/L | 0.29 | Yes | 0 |  |  | Nitrogen, Nitrate (NO3) as N, Total
42528 | 1997929253 | Mason Creek Detention Basin T501-01-00 and Channel T101-00-00 | 1405 | T501-01-00 MS-4 | 7 | 2009-04-27 | -0.15556 | Surface Runoff/Flow | EMC-Flow Weighted | Nitrogen, Nitrate (NO3) as N | Total | 0.188 | mg/L |  | EPA 300.0 | 0.05 | mg/L | Method Detection Level (MDL) | 47 | Total | 0.188 | mg/L | 0.188 | Yes | 0 |  |  | Nitrogen, Nitrate (NO3) as N, Total

## 25
rec | siteid | sitename | msid | msname | eventid | datesample | timesample | samplemedia | sampletype | analyte | samplefraction | value_subhalfdl | value_unit | wqqualifier | analyticalmethod | detectionlimit | detectionlimitunit | detectionlimittype | compositealiquots_nbr | origsample fraction | value_raw | unit_raw | value_rawtemp | initialscreen_flag | categoryanalysisscreen_flag | comment | _reviewnotes | parameter
42165 | 1997929253 | Mason Creek Detention Basin T501-01-00 and Channel T101-00-00 | 1400 | T501-01-00 MS-2 | 8 | 2009-07-26 | -0.20347 | Surface Runoff/Flow | EMC-Flow Weighted | Nitrogen, Nitrite (NO2) + Nitrate (NO3) as N | Total | 1.63 | mg/L |  | EPA 300.0 | 0.011 | mg/L | Method Detection Level (MDL) | 132 | Total | 1.63 | mg/L | 1.63 | Yes | 0 |  |  | Nitrogen, Nitrite (NO2) + Nitrate (NO3) as N, Total
42550 | 1997929253 | Mason Creek Detention Basin T501-01-00 and Channel T101-00-00 | 1405 | T501-01-00 MS-4 | 8 | 2009-07-26 | -0.078472 | Surface Runoff/Flow | EMC-Flow Weighted | Nitrogen, Nitrite (NO2) + Nitrate (NO3) as N | Total | 0.25 | mg/L | U | EPA 300.0 | 0.5 | mg/L | Lower Reporting Limit | 37 | Total | 0.5 | mg/L | 0.25 | Yes | 0 |  |  | Nitrogen, Nitrite (NO2) + Nitrate (NO3) as N, Total

## 26
rec | siteid | sitename | msid | msname | eventid | datesample | timesample | samplemedia | sampletype | analyte | samplefraction | value_subhalfdl | value_unit | wqqualifier | analyticalmethod | detectionlimit | detectionlimitunit | detectionlimittype | compositealiquots_nbr | origsample fraction | value_raw | unit_raw | value_rawtemp | initialscreen_flag | categoryanalysisscreen_flag | comment | _reviewnotes | parameter
41940 | 1997929253 | Mason Creek Detention Basin T501-01-00 and Channel T101-00-00 | 1400 | T501-01-00 MS-2 | 14 | 2011-01-05 | -0.61944 | Surface Runoff/Flow | EMC-Flow Weighted | Nitrogen, Nitrite (NO2) as N | NS | 0.05 | mg/L | U | EPA 300 | 0.1 | mg/L | Lower Reporting Limit | 15 | NS | 0.1 | mg/L | 0.05 | Yes | 0 |  |  | Nitrogen, Nitrite (NO2) as N, NS
41954 | 1997929253 | Mason Creek Detention Basin T501-01-00 and Channel T101-00-00 | 1400 | T501-01-00 MS-2 | 15 | 2011-01-10 | -0.43542 | Surface Runoff/Flow | EMC-Flow Weighted | Nitrogen, Nitrite (NO2) as N | NS | 0.05 | mg/L | U | EPA 300 | 0.1 | mg/L | Lower Reporting Limit | 15 | NS | 0.1 | mg/L | 0.05 | Yes | 0 |  |  | Nitrogen, Nitrite (NO2) as N, NS
41632 | 1997929253 | Mason Creek Detention Basin T501-01-00 and Channel T101-00-00 | 1399 | T101-00-00 MS-1 | 16 | 2011-05-12 | -0.41042 | Surface Runoff/Flow | EMC-Flow Weighted | Nitrogen, Nitrite (NO2) as N | NS | 2.33 | mg/L |  | EPA 300 | 0.1 | mg/L | Lower Reporting Limit | 4 | NS | 2.33 | mg/L | 2.33 | Yes | 0 |  |  | Nitrogen, Nitrite (NO2) as N, NS
41652 | 1997929253 | Mason Creek Detention Basin T501-01-00 and Channel T101-00-00 | 1399 | T101-00-00 MS-1 | 17 | 2011-06-22 | -0.63542 | Surface Runoff/Flow | EMC-Flow Weighted | Nitrogen, Nitrite (NO2) as N | NS | 0.197 | mg/L |  | EPA 300 | 0.1 | mg/L | Lower Reporting Limit | 4 | NS | 0.197 | mg/L | 0.197 | Yes | 0 |  |  | Nitrogen, Nitrite (NO2) as N, NS
41690 | 1997929253 | Mason Creek Detention Basin T501-01-00 and Channel T101-00-00 | 1399 | T101-00-00 MS-1 | 20 | 2011-11-15 | -0.42778 | Surface Runoff/Flow | EMC-Flow Weighted | Nitrogen, Nitrite (NO2) as N | NS | 0.025 | mg/L | U | EPA 300 | 0.05 | mg/L | Lower Reporting Limit | 4 | NS | 0.05 | mg/L | 0.025 | Yes | 0 |  |  | Nitrogen, Nitrite (NO2) as N, NS
41714 | 1997929253 | Mason Creek Detention Basin T501-01-00 and Channel T101-00-00 | 1399 | T101-00-00 MS-1 | 22 | 2012-01-25 | -0.57569 | Surface Runoff/Flow | EMC-Flow Weighted | Nitrogen, Nitrite (NO2) as N | NS | 0.053 | mg/L |  | EPA 300 | 0.05 | mg/L | Lower Reporting Limit | 4 | NS | 0.053 | mg/L | 0.053 | Yes | 0 |  |  | Nitrogen, Nitrite (NO2) as N, NS
41778 | 1997929253 | Mason Creek Detention Basin T501-01-00 and Channel T101-00-00 | 1402 | T101-00-00 MS-5 | 16 | 2011-05-12 | -0.41806 | Surface Runoff/Flow | EMC-Flow Weighted | Nitrogen, Nitrite (NO2) as N | NS | 2 | mg/L |  | EPA 300 | 0.1 | mg/L | Lower Reporting Limit | 4 | NS | 2 | mg/L | 2 | Yes | 0 |  |  | Nitrogen, Nitrite (NO2) as N, NS
41794 | 1997929253 | Mason Creek Detention Basin T501-01-00 and Channel T101-00-00 | 1402 | T101-00-00 MS-5 | 17 | 2011-06-22 | -0.64236 | Surface Runoff/Flow | EMC-Flow Weighted | Nitrogen, Nitrite (NO2) as N | NS | 0.331 | mg/L |  | EPA 300 | 0.1 | mg/L | Lower Reporting Limit | 4 | NS | 0.331 | mg/L | 0.331 | Yes | 0 |  |  | Nitrogen, Nitrite (NO2) as N, NS
41823 | 1997929253 | Mason Creek Detention Basin T501-01-00 and Channel T101-00-00 | 1402 | T101-00-00 MS-5 | 20 | 2011-11-15 | -0.43611 | Surface Runoff/Flow | EMC-Flow Weighted | Nitrogen, Nitrite (NO2) as N | NS | 0.025 | mg/L | U | EPA 300 | 0.05 | mg/L | Lower Reporting Limit | 4 | NS | 0.05 | mg/L | 0.025 | Yes | 0 |  |  | Nitrogen, Nitrite (NO2) as N, NS
41847 | 1997929253 | Mason Creek Detention Basin T501-01-00 and Channel T101-00-00 | 1402 | T101-00-00 MS-5 | 22 | 2012-01-25 | -0.58681 | Surface Runoff/Flow | EMC-Flow Weighted | Nitrogen, Nitrite (NO2) as N | NS | 0.199 | mg/L |  | EPA 300 | 0.05 | mg/L | Lower Reporting Limit | 4 | NS | 0.199 | mg/L | 0.199 | Yes | 0 |  |  | Nitrogen, Nitrite (NO2) as N, NS
41979 | 1997929253 | Mason Creek Detention Basin T501-01-00 and Channel T101-00-00 | 1400 | T501-01-00 MS-2 | 16 | 2011-05-12 | -0.39514 | Surface Runoff/Flow | EMC-Flow Weighted | Nitrogen, Nitrite (NO2) as N | NS | 0.951 | mg/L |  | EPA 300 | 0.1 | mg/L | Lower Reporting Limit | 17 | NS | 0.951 | mg/L | 0.951 | Yes | 0 |  |  | Nitrogen, Nitrite (NO2) as N, NS
41999 | 1997929253 | Mason Creek Detention Basin T501-01-00 and Channel T101-00-00 | 1400 | T501-01-00 MS-2 | 17 | 2011-06-22 | -0.45556 | Surface Runoff/Flow | EMC-Flow Weighted | Nitrogen, Nitrite (NO2) as N | NS | 0.219 | mg/L |  | EPA 300 | 0.1 | mg/L | Lower Reporting Limit | 14 | NS | 0.219 | mg/L | 0.219 | Yes | 0 |  |  | Nitrogen, Nitrite (NO2) as N, NS
42013 | 1997929253 | Mason Creek Detention Basin T501-01-00 and Channel T101-00-00 | 1400 | T501-01-00 MS-2 | 18 | 2011-09-30 | -0.5625 | Surface Runoff/Flow | EMC-Flow Weighted | Nitrogen, Nitrite (NO2) as N | NS | 0.0999 | mg/L |  | EPA 300 | 0.05 | mg/L | Lower Reporting Limit | 15 | NS | 0.0999 | mg/L | 0.0999 | Yes | 0 |  |  | Nitrogen, Nitrite (NO2) as N, NS
42026 | 1997929253 | Mason Creek Detention Basin T501-01-00 and Channel T101-00-00 | 1400 | T501-01-00 MS-2 | 19 | 2011-10-10 | -0.63542 | Surface Runoff/Flow | EMC-Flow Weighted | Nitrogen, Nitrite (NO2) as N | NS | 0.183 | mg/L |  | EPA 300 | 0.05 | mg/L | Lower Reporting Limit | 15 | NS | 0.183 | mg/L | 0.183 | Yes | 0 |  |  | Nitrogen, Nitrite (NO2) as N, NS
42064 | 1997929253 | Mason Creek Detention Basin T501-01-00 and Channel T101-00-00 | 1400 | T501-01-00 MS-2 | 20 | 2011-11-15 | -0.31111 | Surface Runoff/Flow | EMC-Flow Weighted | Nitrogen, Nitrite (NO2) as N | NS | 0.025 | mg/L | U | EPA 300 | 0.05 | mg/L | Lower Reporting Limit | 16 | NS | 0.05 | mg/L | 0.025 | Yes | 0 |  |  | Nitrogen, Nitrite (NO2) as N, NS
42085 | 1997929253 | Mason Creek Detention Basin T501-01-00 and Channel T101-00-00 | 1400 | T501-01-00 MS-2 | 21 | 2011-12-20 | -0.49653 | Surface Runoff/Flow | EMC-Flow Weighted | Nitrogen, Nitrite (NO2) as N | NS | 3 | mg/L |  | EPA 300 | 0.5 | mg/L | Lower Reporting Limit | 15 | NS | 3 | mg/L | 3 | Yes | 0 |  |  | Nitrogen, Nitrite (NO2) as N, NS
42105 | 1997929253 | Mason Creek Detention Basin T501-01-00 and Channel T101-00-00 | 1400 | T501-01-00 MS-2 | 22 | 2012-01-25 | -0.52639 | Surface Runoff/Flow | EMC-Flow Weighted | Nitrogen, Nitrite (NO2) as N | NS | 0.154 | mg/L |  | EPA 300 | 0.05 | mg/L | Lower Reporting Limit | 16 | NS | 0.154 | mg/L | 0.154 | Yes | 0 |  |  | Nitrogen, Nitrite (NO2) as N, NS
42225 | 1997929253 | Mason Creek Detention Basin T501-01-00 and Channel T101-00-00 | 1403 | T501-01-00 MS-3 | 16 | 2011-05-12 | -0.39444 | Surface Runoff/Flow | EMC-Flow Weighted | Nitrogen, Nitrite (NO2) as N | NS | 0.536 | mg/L |  | EPA 300 | 0.1 | mg/L | Lower Reporting Limit | 4 | NS | 0.536 | mg/L | 0.536 | Yes | 0 |  |  | Nitrogen, Nitrite (NO2) as N, NS
42241 | 1997929253 | Mason Creek Detention Basin T501-01-00 and Channel T101-00-00 | 1403 | T501-01-00 MS-3 | 17 | 2011-06-22 | -0.60417 | Surface Runoff/Flow | EMC-Flow Weighted | Nitrogen, Nitrite (NO2) as N | NS | 0.206 | mg/L |  | EPA 300 | 0.1 | mg/L | Lower Reporting Limit | 4 | NS | 0.206 | mg/L | 0.206 | Yes | 0 |  |  | Nitrogen, Nitrite (NO2) as N, NS
42280 | 1997929253 | Mason Creek Detention Basin T501-01-00 and Channel T101-00-00 | 1403 | T501-01-00 MS-3 | 20 | 2011-11-15 | -0.34167 | Surface Runoff/Flow | EMC-Flow Weighted | Nitrogen, Nitrite (NO2) as N | NS | 0.0564 | mg/L |  | EPA 300 | 0.05 | mg/L | Lower Reporting Limit | 4 | NS | 0.0564 | mg/L | 0.0564 | Yes | 0 |  |  | Nitrogen, Nitrite (NO2) as N, NS
42304 | 1997929253 | Mason Creek Detention Basin T501-01-00 and Channel T101-00-00 | 1403 | T501-01-00 MS-3 | 22 | 2012-01-25 | -0.55972 | Surface Runoff/Flow | EMC-Flow Weighted | Nitrogen, Nitrite (NO2) as N | NS | 0.102 | mg/L |  | EPA 300 | 0.05 | mg/L | Lower Reporting Limit | 4 | NS | 0.102 | mg/L | 0.102 | Yes | 0 |  |  | Nitrogen, Nitrite (NO2) as N, NS
42397 | 1997929253 | Mason Creek Detention Basin T501-01-00 and Channel T101-00-00 | 1405 | T501-01-00 MS-4 | 14 | 2011-01-05 | -0.60208 | Surface Runoff/Flow | EMC-Flow Weighted | Nitrogen, Nitrite (NO2) as N | NS | 0.05 | mg/L | U | EPA 300 | 0.1 | mg/L | Lower Reporting Limit | 15 | NS | 0.1 | mg/L | 0.05 | Yes | 0 |  |  | Nitrogen, Nitrite (NO2) as N, NS
42411 | 1997929253 | Mason Creek Detention Basin T501-01-00 and Channel T101-00-00 | 1405 | T501-01-00 MS-4 | 15 | 2011-01-10 | -0.4125 | Surface Runoff/Flow | EMC-Flow Weighted | Nitrogen, Nitrite (NO2) as N | NS | 0.05 | mg/L | U | EPA 300 | 0.1 | mg/L | Lower Reporting Limit | 14 | NS | 0.1 | mg/L | 0.05 | Yes | 0 |  |  | Nitrogen, Nitrite (NO2) as N, NS
42428 | 1997929253 | Mason Creek Detention Basin T501-01-00 and Channel T101-00-00 | 1405 | T501-01-00 MS-4 | 19 | 2011-10-10 | -0.61458 | Surface Runoff/Flow | EMC-Flow Weighted | Nitrogen, Nitrite (NO2) as N | NS | 0.348 | mg/L |  | EPA 300 | 0.05 | mg/L | Lower Reporting Limit | 4 | NS | 0.348 | mg/L | 0.348 | Yes | 0 |  |  | Nitrogen, Nitrite (NO2) as N, NS
42477 | 1997929253 | Mason Creek Detention Basin T501-01-00 and Channel T101-00-00 | 1405 | T501-01-00 MS-4 | 21 | 2011-12-20 | -0.48958 | Surface Runoff/Flow | EMC-Flow Weighted | Nitrogen, Nitrite (NO2) as N | NS | 1.63 | mg/L |  | EPA 300 | 0.5 | mg/L | Lower Reporting Limit | 15 | NS | 1.63 | mg/L | 1.63 | Yes | 0 |  |  | Nitrogen, Nitrite (NO2) as N, NS
42494 | 1997929253 | Mason Creek Detention Basin T501-01-00 and Channel T101-00-00 | 1405 | T501-01-00 MS-4 | 22 | 2012-01-26 | -0.62083 | Surface Runoff/Flow | EMC-Flow Weighted | Nitrogen, Nitrite (NO2) as N | NS | 0.138 | mg/L |  | EPA 300 | 0.05 | mg/L | Lower Reporting Limit | 15 | NS | 0.138 | mg/L | 0.138 | Yes | 0 |  |  | Nitrogen, Nitrite (NO2) as N, NS

## 27
rec | siteid | sitename | msid | msname | eventid | datesample | timesample | samplemedia | sampletype | analyte | samplefraction | value_subhalfdl | value_unit | wqqualifier | analyticalmethod | detectionlimit | detectionlimitunit | detectionlimittype | compositealiquots_nbr | origsample fraction | value_raw | unit_raw | value_rawtemp | initialscreen_flag | categoryanalysisscreen_flag | comment | _reviewnotes | parameter
41607 | 1997929253 | Mason Creek Detention Basin T501-01-00 and Channel T101-00-00 | 1399 | T101-00-00 MS-1 | 13 | 2010-12-29 | -0.49167 | Surface Runoff/Flow | EMC-Flow Weighted | Nitrogen, Nitrite (NO2) as N | Total | 0.05 | mg/L | U | EPA 300.0 | 0.1 | mg/L | Lower Reporting Limit | 4 | Total | 0.1 | mg/L | 0.05 | Yes | 0 |  |  | Nitrogen, Nitrite (NO2) as N, Total
41878 | 1997929253 | Mason Creek Detention Basin T501-01-00 and Channel T101-00-00 | 1400 | T501-01-00 MS-2 | 10 | 2009-09-09 | -0.49375 | Surface Runoff/Flow | EMC-Flow Weighted | Nitrogen, Nitrite (NO2) as N | Total | 0.076 | mg/L | U | EPA 300.0 | 0.152 | mg/L | Lower Reporting Limit | 15 | Total | 0.152 | mg/L | 0.076 | Yes | 0 |  |  | Nitrogen, Nitrite (NO2) as N, Total
41892 | 1997929253 | Mason Creek Detention Basin T501-01-00 and Channel T101-00-00 | 1400 | T501-01-00 MS-2 | 11 | 2009-09-22 | -0.61875 | Surface Runoff/Flow | EMC-Flow Weighted | Nitrogen, Nitrite (NO2) as N | Total | 0.076 | mg/L | U | EPA 300.0 | 0.152 | mg/L | Lower Reporting Limit | 17 | Total | 0.152 | mg/L | 0.076 | Yes | 0 |  |  | Nitrogen, Nitrite (NO2) as N, Total
41908 | 1997929253 | Mason Creek Detention Basin T501-01-00 and Channel T101-00-00 | 1400 | T501-01-00 MS-2 | 12 | 2009-10-26 | -0.49306 | Surface Runoff/Flow | EMC-Flow Weighted | Nitrogen, Nitrite (NO2) as N | Total | 0.076 | mg/L | U | EPA 300.0 | 0.152 | mg/L | Lower Reporting Limit | 16 | Total | 0.152 | mg/L | 0.076 | Yes | 0 |  |  | Nitrogen, Nitrite (NO2) as N, Total
41925 | 1997929253 | Mason Creek Detention Basin T501-01-00 and Channel T101-00-00 | 1400 | T501-01-00 MS-2 | 13 | 2010-12-29 | -0.45 | Surface Runoff/Flow | EMC-Flow Weighted | Nitrogen, Nitrite (NO2) as N | Total | 0.05 | mg/L | U | EPA 300.0 | 0.1 | mg/L | Lower Reporting Limit | 15 | Total | 0.1 | mg/L | 0.05 | Yes | 0 |  |  | Nitrogen, Nitrite (NO2) as N, Total
42144 | 1997929253 | Mason Creek Detention Basin T501-01-00 and Channel T101-00-00 | 1400 | T501-01-00 MS-2 | 7 | 2009-04-27 | -0.31458 | Surface Runoff/Flow | EMC-Flow Weighted | Nitrogen, Nitrite (NO2) as N | Total | 0.076 | mg/L | U | EPA 300.0 | 0.152 | mg/L | Lower Reporting Limit | 51 | Total | 0.152 | mg/L | 0.076 | Yes | 0 |  |  | Nitrogen, Nitrite (NO2) as N, Total
42199 | 1997929253 | Mason Creek Detention Basin T501-01-00 and Channel T101-00-00 | 1403 | T501-01-00 MS-3 | 13 | 2010-12-29 | -0.45 | Surface Runoff/Flow | EMC-Flow Weighted | Nitrogen, Nitrite (NO2) as N | Total | 0.05 | mg/L | U | EPA 300.0 | 0.1 | mg/L | Lower Reporting Limit | 4 | Total | 0.1 | mg/L | 0.05 | Yes | 0 |  |  | Nitrogen, Nitrite (NO2) as N, Total
42352 | 1997929253 | Mason Creek Detention Basin T501-01-00 and Channel T101-00-00 | 1405 | T501-01-00 MS-4 | 10 | 2009-09-09 | -0.16042 | Surface Runoff/Flow | EMC-Flow Weighted | Nitrogen, Nitrite (NO2) as N | Total | 0.076 | mg/L | U | EPA 300.0 | 0.152 | mg/L | Lower Reporting Limit | 15 | Total | 0.152 | mg/L | 0.076 | Yes | 0 |  |  | Nitrogen, Nitrite (NO2) as N, Total
42366 | 1997929253 | Mason Creek Detention Basin T501-01-00 and Channel T101-00-00 | 1405 | T501-01-00 MS-4 | 11 | 2009-09-23 | -0.53542 | Surface Runoff/Flow | EMC-Flow Weighted | Nitrogen, Nitrite (NO2) as N | Total | 0.076 | mg/L | U | EPA 300.0 | 0.152 | mg/L | Lower Reporting Limit | 15 | Total | 0.152 | mg/L | 0.076 | Yes | 0 |  |  | Nitrogen, Nitrite (NO2) as N, Total
42382 | 1997929253 | Mason Creek Detention Basin T501-01-00 and Channel T101-00-00 | 1405 | T501-01-00 MS-4 | 12 | 2009-10-27 | -0.57639 | Surface Runoff/Flow | EMC-Flow Weighted | Nitrogen, Nitrite (NO2) as N | Total | 0.076 | mg/L | U | EPA 300.0 | 0.152 | mg/L | Lower Reporting Limit | 20 | Total | 0.152 | mg/L | 0.076 | Yes | 0 |  |  | Nitrogen, Nitrite (NO2) as N, Total
42529 | 1997929253 | Mason Creek Detention Basin T501-01-00 and Channel T101-00-00 | 1405 | T501-01-00 MS-4 | 7 | 2009-04-27 | -0.15556 | Surface Runoff/Flow | EMC-Flow Weighted | Nitrogen, Nitrite (NO2) as N | Total | 0.076 | mg/L | U | EPA 300.0 | 0.152 | mg/L | Lower Reporting Limit | 47 | Total | 0.152 | mg/L | 0.076 | Yes | 0 |  |  | Nitrogen, Nitrite (NO2) as N, Total

## 28
rec | siteid | sitename | msid | msname | eventid | datesample | timesample | samplemedia | sampletype | analyte | samplefraction | value_subhalfdl | value_unit | wqqualifier | analyticalmethod | detectionlimit | detectionlimitunit | detectionlimittype | compositealiquots_nbr | origsample fraction | value_raw | unit_raw | value_rawtemp | initialscreen_flag | categoryanalysisscreen_flag | comment | _reviewnotes | parameter
41584 | 1997929253 | Mason Creek Detention Basin T501-01-00 and Channel T101-00-00 | 1399 | T101-00-00 MS-1 | 1 | 2008-01-18 | -0.33681 | Surface Runoff/Flow | Grab | Oil and Grease | Total Recoverable | 2.5 | mg/L | U | EPA 1664 | 5 | mg/L | Lower Reporting Limit |  | Total Recoverable | 5 | mg/L | 2.5 | Yes | 0 |  |  | Oil and Grease, Total Recoverable
41589 | 1997929253 | Mason Creek Detention Basin T501-01-00 and Channel T101-00-00 | 1399 | T101-00-00 MS-1 | 10 | 2009-09-09 | -0.53542 | Surface Runoff/Flow | Grab | Oil and Grease | Total Recoverable | 6.44 | mg/L |  | EPA 1664A | 1.16 | mg/L | Method Detection Level (MDL) |  | Total Recoverable | 6.44 | mg/L | 6.44 | Yes | 0 |  |  | Oil and Grease, Total Recoverable
41596 | 1997929253 | Mason Creek Detention Basin T501-01-00 and Channel T101-00-00 | 1399 | T101-00-00 MS-1 | 12 | 2009-10-26 | -0.61806 | Surface Runoff/Flow | Grab | Oil and Grease | Total Recoverable | 2.5 | mg/L | U | EPA 1664A | 5 | mg/L | Lower Reporting Limit |  | Total Recoverable | 5 | mg/L | 2.5 | Yes | 0 |  |  | Oil and Grease, Total Recoverable
41608 | 1997929253 | Mason Creek Detention Basin T501-01-00 and Channel T101-00-00 | 1399 | T101-00-00 MS-1 | 13 | 2010-12-29 | -0.46875 | Surface Runoff/Flow | Grab | Oil and Grease | Total Recoverable | 2.5 | mg/L | U | EPA 1664A | 5 | mg/L | Lower Reporting Limit |  | Total Recoverable | 5 | mg/L | 2.5 | Yes | 0 |  |  | Oil and Grease, Total Recoverable
41633 | 1997929253 | Mason Creek Detention Basin T501-01-00 and Channel T101-00-00 | 1399 | T101-00-00 MS-1 | 16 | 2011-05-12 | -0.41042 | Surface Runoff/Flow | Grab | Oil and Grease | Total Recoverable | 2.5 | mg/L | U | EPA 1664A | 5 | mg/L | Lower Reporting Limit |  | Total Recoverable | 5 | mg/L | 2.5 | Yes | 0 |  |  | Oil and Grease, Total Recoverable
41634 | 1997929253 | Mason Creek Detention Basin T501-01-00 and Channel T101-00-00 | 1399 | T101-00-00 MS-1 | 16 | 2011-05-12 | -0.37708 | Surface Runoff/Flow | Grab | Oil and Grease | Total Recoverable | 2.5 | mg/L | U | EPA 1664A | 5 | mg/L | Lower Reporting Limit |  | Total Recoverable | 5 | mg/L | 2.5 | Yes | 0 |  |  | Oil and Grease, Total Recoverable
41635 | 1997929253 | Mason Creek Detention Basin T501-01-00 and Channel T101-00-00 | 1399 | T101-00-00 MS-1 | 16 | 2011-05-12 | -0.33681 | Surface Runoff/Flow | Grab | Oil and Grease | Total Recoverable | 2.5 | mg/L | U | EPA 1664A | 5 | mg/L | Lower Reporting Limit |  | Total Recoverable | 5 | mg/L | 2.5 | Yes | 0 |  |  | Oil and Grease, Total Recoverable
41636 | 1997929253 | Mason Creek Detention Basin T501-01-00 and Channel T101-00-00 | 1399 | T101-00-00 MS-1 | 16 | 2011-05-12 | -0.29931 | Surface Runoff/Flow | Grab | Oil and Grease | Total Recoverable | 2.5 | mg/L | U | EPA 1664A | 5 | mg/L | Lower Reporting Limit |  | Total Recoverable | 5 | mg/L | 2.5 | Yes | 0 |  |  | Oil and Grease, Total Recoverable
41653 | 1997929253 | Mason Creek Detention Basin T501-01-00 and Channel T101-00-00 | 1399 | T101-00-00 MS-1 | 17 | 2011-06-22 | -0.63542 | Surface Runoff/Flow | Grab | Oil and Grease | Total Recoverable | 5.75 | mg/L |  | EPA 1664A | 5 | mg/L | Lower Reporting Limit |  | Total Recoverable | 5.75 | mg/L | 5.75 | Yes | 0 |  |  | Oil and Grease, Total Recoverable
41691 | 1997929253 | Mason Creek Detention Basin T501-01-00 and Channel T101-00-00 | 1399 | T101-00-00 MS-1 | 20 | 2011-11-15 | -0.42778 | Surface Runoff/Flow | Grab | Oil and Grease | Total Recoverable | 2.5 | mg/L | U | EPA 1664A | 5 | mg/L | Lower Reporting Limit |  | Total Recoverable | 5 | mg/L | 2.5 | Yes | 0 |  |  | Oil and Grease, Total Recoverable
41699 | 1997929253 | Mason Creek Detention Basin T501-01-00 and Channel T101-00-00 | 1399 | T101-00-00 MS-1 | 20 | 2011-11-15 | -0.39722 | Surface Runoff/Flow | Grab | Oil and Grease | Total Recoverable | 2.5 | mg/L | U | EPA 1664A | 5 | mg/L | Lower Reporting Limit |  | Total Recoverable | 5 | mg/L | 2.5 | Yes | 0 |  |  | Oil and Grease, Total Recoverable
41700 | 1997929253 | Mason Creek Detention Basin T501-01-00 and Channel T101-00-00 | 1399 | T101-00-00 MS-1 | 20 | 2011-11-15 | -0.36389 | Surface Runoff/Flow | Grab | Oil and Grease | Total Recoverable | 2.5 | mg/L | U | EPA 1664A | 5 | mg/L | Lower Reporting Limit |  | Total Recoverable | 5 | mg/L | 2.5 | Yes | 0 |  |  | Oil and Grease, Total Recoverable
41701 | 1997929253 | Mason Creek Detention Basin T501-01-00 and Channel T101-00-00 | 1399 | T101-00-00 MS-1 | 20 | 2011-11-15 | -0.32986 | Surface Runoff/Flow | Grab | Oil and Grease | Total Recoverable | 2.5 | mg/L | U | EPA 1664A | 5 | mg/L | Lower Reporting Limit |  | Total Recoverable | 5 | mg/L | 2.5 | Yes | 0 |  |  | Oil and Grease, Total Recoverable
41715 | 1997929253 | Mason Creek Detention Basin T501-01-00 and Channel T101-00-00 | 1399 | T101-00-00 MS-1 | 22 | 2012-01-25 | -0.57569 | Surface Runoff/Flow | Grab | Oil and Grease | Total Recoverable | 2.5 | mg/L | U | EPA 1664A | 5 | mg/L | Lower Reporting Limit |  | Total Recoverable | 5 | mg/L | 2.5 | Yes | 0 |  |  | Oil and Grease, Total Recoverable
41726 | 1997929253 | Mason Creek Detention Basin T501-01-00 and Channel T101-00-00 | 1399 | T101-00-00 MS-1 | 23 | 2012-01-31 | -0.46389 | Surface Runoff/Flow | Grab | Oil and Grease | Total Recoverable | 2.5 | mg/L | U | EPA 1664A | 5 | mg/L | Lower Reporting Limit |  | Total Recoverable | 5 | mg/L | 2.5 | Yes | 0 |  |  | Oil and Grease, Total Recoverable
41730 | 1997929253 | Mason Creek Detention Basin T501-01-00 and Channel T101-00-00 | 1399 | T101-00-00 MS-1 | 3 | 2008-02-20 | -0.36111 | Surface Runoff/Flow | Grab | Oil and Grease | Total Recoverable | 5.76 | mg/L |  | EPA 1664 | 1.4 | mg/L | Method Detection Level (MDL) |  | Total Recoverable | 5.76 | mg/L | 5.76 | Yes | 0 |  |  | Oil and Grease, Total Recoverable
41736 | 1997929253 | Mason Creek Detention Basin T501-01-00 and Channel T101-00-00 | 1399 | T101-00-00 MS-1 | 4 | 2008-05-05 | -0.57292 | Surface Runoff/Flow | Grab | Oil and Grease | Total Recoverable | 2.26 | mg/L | J | EPA 1664 | 5 | mg/L | Lower Reporting Limit |  | Total Recoverable | 2.26 | mg/L | 2.26 | Yes | 0 |  |  | Oil and Grease, Total Recoverable
41743 | 1997929253 | Mason Creek Detention Basin T501-01-00 and Channel T101-00-00 | 1399 | T101-00-00 MS-1 | 5 | 2009-03-12 | -0.43264 | Surface Runoff/Flow | Grab | Oil and Grease | Total Recoverable | 2.58 | mg/L | J | EPA 1664 | 5 | mg/L | Lower Reporting Limit |  | Total Recoverable | 2.58 | mg/L | 2.58 | Yes | 0 |  |  | Oil and Grease, Total Recoverable
41755 | 1997929253 | Mason Creek Detention Basin T501-01-00 and Channel T101-00-00 | 1399 | T101-00-00 MS-1 | 9 | 2009-07-31 | -0.41181 | Surface Runoff/Flow | Grab | Oil and Grease | Total Recoverable | 2.5 | mg/L | U | EPA 1664A | 5 | mg/L | Lower Reporting Limit |  | Total Recoverable | 5 | mg/L | 2.5 | Yes | 0 |  |  | Oil and Grease, Total Recoverable
41759 | 1997929253 | Mason Creek Detention Basin T501-01-00 and Channel T101-00-00 | 1402 | T101-00-00 MS-5 | 13 | 2010-12-29 | -0.43333 | Surface Runoff/Flow | Grab | Oil and Grease | Total Recoverable | 2.5 | mg/L | U | EPA 1664A | 5 | mg/L | Lower Reporting Limit |  | Total Recoverable | 5 | mg/L | 2.5 | Yes | 0 |  |  | Oil and Grease, Total Recoverable
41795 | 1997929253 | Mason Creek Detention Basin T501-01-00 and Channel T101-00-00 | 1402 | T101-00-00 MS-5 | 17 | 2011-06-22 | -0.64236 | Surface Runoff/Flow | Grab | Oil and Grease | Total Recoverable | 2.5 | mg/L | U | EPA 1664A | 5 | mg/L | Lower Reporting Limit |  | Total Recoverable | 5 | mg/L | 2.5 | Yes | 0 |  |  | Oil and Grease, Total Recoverable
41824 | 1997929253 | Mason Creek Detention Basin T501-01-00 and Channel T101-00-00 | 1402 | T101-00-00 MS-5 | 20 | 2011-11-15 | -0.43611 | Surface Runoff/Flow | Grab | Oil and Grease | Total Recoverable | 2.5 | mg/L | U | EPA 1664A | 5 | mg/L | Lower Reporting Limit |  | Total Recoverable | 5 | mg/L | 2.5 | Yes | 0 |  |  | Oil and Grease, Total Recoverable
41825 | 1997929253 | Mason Creek Detention Basin T501-01-00 and Channel T101-00-00 | 1402 | T101-00-00 MS-5 | 20 | 2011-11-15 | -0.40417 | Surface Runoff/Flow | Grab | Oil and Grease | Total Recoverable | 2.5 | mg/L | U | EPA 1664A | 5 | mg/L | Lower Reporting Limit |  | Total Recoverable | 5 | mg/L | 2.5 | Yes | 0 |  |  | Oil and Grease, Total Recoverable
41826 | 1997929253 | Mason Creek Detention Basin T501-01-00 and Channel T101-00-00 | 1402 | T101-00-00 MS-5 | 20 | 2011-11-15 | -0.35694 | Surface Runoff/Flow | Grab | Oil and Grease | Total Recoverable | 2.5 | mg/L | U | EPA 1664A | 5 | mg/L | Lower Reporting Limit |  | Total Recoverable | 5 | mg/L | 2.5 | Yes | 0 |  |  | Oil and Grease, Total Recoverable
41827 | 1997929253 | Mason Creek Detention Basin T501-01-00 and Channel T101-00-00 | 1402 | T101-00-00 MS-5 | 20 | 2011-11-15 | -0.33472 | Surface Runoff/Flow | Grab | Oil and Grease | Total Recoverable | 2.5 | mg/L | U | EPA 1664A | 5 | mg/L | Lower Reporting Limit |  | Total Recoverable | 5 | mg/L | 2.5 | Yes | 0 |  |  | Oil and Grease, Total Recoverable
41848 | 1997929253 | Mason Creek Detention Basin T501-01-00 and Channel T101-00-00 | 1402 | T101-00-00 MS-5 | 22 | 2012-01-25 | -0.60069 | Surface Runoff/Flow | Grab | Oil and Grease | Total Recoverable | 2.5 | mg/L | U | EPA 1664A | 5 | mg/L | Lower Reporting Limit |  | Total Recoverable | 5 | mg/L | 2.5 | Yes | 0 |  |  | Oil and Grease, Total Recoverable
41859 | 1997929253 | Mason Creek Detention Basin T501-01-00 and Channel T101-00-00 | 1402 | T101-00-00 MS-5 | 23 | 2012-01-31 | -0.47361 | Surface Runoff/Flow | Grab | Oil and Grease | Total Recoverable | 2.5 | mg/L | U | EPA 1664A | 5 | mg/L | Lower Reporting Limit |  | Total Recoverable | 5 | mg/L | 2.5 | Yes | 0 |  |  | Oil and Grease, Total Recoverable
41864 | 1997929253 | Mason Creek Detention Basin T501-01-00 and Channel T101-00-00 | 1400 | T501-01-00 MS-2 | 1 | 2008-01-18 | -0.32292 | Surface Runoff/Flow | Grab | Oil and Grease | Total Recoverable | 2.5 | mg/L | U | EPA 1664A | 5 | mg/L | Lower Reporting Limit |  | Total Recoverable | 5 | mg/L | 2.5 | Yes | 0 |  |  | Oil and Grease, Total Recoverable
41879 | 1997929253 | Mason Creek Detention Basin T501-01-00 and Channel T101-00-00 | 1400 | T501-01-00 MS-2 | 10 | 2009-09-09 | -0.53542 | Surface Runoff/Flow | Grab | Oil and Grease | Total Recoverable | 2.5 | mg/L | U | EPA 1664A | 5 | mg/L | Lower Reporting Limit |  | Total Recoverable | 5 | mg/L | 2.5 | Yes | 0 |  |  | Oil and Grease, Total Recoverable
41909 | 1997929253 | Mason Creek Detention Basin T501-01-00 and Channel T101-00-00 | 1400 | T501-01-00 MS-2 | 12 | 2009-10-26 | -0.61806 | Surface Runoff/Flow | Grab | Oil and Grease | Total Recoverable | 2.5 | mg/L | U | EPA 1664A | 5 | mg/L | Lower Reporting Limit |  | Total Recoverable | 5 | mg/L | 2.5 | Yes | 0 |  |  | Oil and Grease, Total Recoverable
41926 | 1997929253 | Mason Creek Detention Basin T501-01-00 and Channel T101-00-00 | 1400 | T501-01-00 MS-2 | 13 | 2010-12-29 | -0.44028 | Surface Runoff/Flow | Grab | Oil and Grease | Total Recoverable | 2.5 | mg/L | U | EPA 1664A | 5 | mg/L | Lower Reporting Limit |  | Total Recoverable | 5 | mg/L | 2.5 | Yes | 0 |  |  | Oil and Grease, Total Recoverable
41980 | 1997929253 | Mason Creek Detention Basin T501-01-00 and Channel T101-00-00 | 1400 | T501-01-00 MS-2 | 16 | 2011-05-12 | -0.4 | Surface Runoff/Flow | Grab | Oil and Grease | Total Recoverable | 2.5 | mg/L | U | EPA 1664A | 5 | mg/L | Lower Reporting Limit |  | Total Recoverable | 5 | mg/L | 2.5 | Yes | 0 |  |  | Oil and Grease, Total Recoverable
41981 | 1997929253 | Mason Creek Detention Basin T501-01-00 and Channel T101-00-00 | 1400 | T501-01-00 MS-2 | 16 | 2011-05-12 | -0.36667 | Surface Runoff/Flow | Grab | Oil and Grease | Total Recoverable | 2.5 | mg/L | U | EPA 1664A | 5 | mg/L | Lower Reporting Limit |  | Total Recoverable | 5 | mg/L | 2.5 | Yes | 0 |  |  | Oil and Grease, Total Recoverable
41982 | 1997929253 | Mason Creek Detention Basin T501-01-00 and Channel T101-00-00 | 1400 | T501-01-00 MS-2 | 16 | 2011-05-12 | -0.32986 | Surface Runoff/Flow | Grab | Oil and Grease | Total Recoverable | 2.5 | mg/L | U | EPA 1664A | 5 | mg/L | Lower Reporting Limit |  | Total Recoverable | 5 | mg/L | 2.5 | Yes | 0 |  |  | Oil and Grease, Total Recoverable
41983 | 1997929253 | Mason Creek Detention Basin T501-01-00 and Channel T101-00-00 | 1400 | T501-01-00 MS-2 | 16 | 2011-05-12 | -0.29375 | Surface Runoff/Flow | Grab | Oil and Grease | Total Recoverable | 2.5 | mg/L | U | EPA 1664A | 5 | mg/L | Lower Reporting Limit |  | Total Recoverable | 5 | mg/L | 2.5 | Yes | 0 |  |  | Oil and Grease, Total Recoverable
42000 | 1997929253 | Mason Creek Detention Basin T501-01-00 and Channel T101-00-00 | 1400 | T501-01-00 MS-2 | 17 | 2011-06-22 | -0.62361 | Surface Runoff/Flow | Grab | Oil and Grease | Total Recoverable | 2.5 | mg/L | U | EPA 1664A | 5 | mg/L | Lower Reporting Limit |  | Total Recoverable | 5 | mg/L | 2.5 | Yes | 0 |  |  | Oil and Grease, Total Recoverable
42038 | 1997929253 | Mason Creek Detention Basin T501-01-00 and Channel T101-00-00 | 1400 | T501-01-00 MS-2 | 2 | 2008-01-31 | -0.63194 | Surface Runoff/Flow | Grab | Oil and Grease | Total Recoverable | 10 | mg/L |  | EPA 1664A | 1.4 | mg/L | Method Detection Level (MDL) |  | Total Recoverable | 10 | mg/L | 10 | Yes | 0 |  |  | Oil and Grease, Total Recoverable
42065 | 1997929253 | Mason Creek Detention Basin T501-01-00 and Channel T101-00-00 | 1400 | T501-01-00 MS-2 | 20 | 2011-11-15 | -0.42222 | Surface Runoff/Flow | Grab | Oil and Grease | Total Recoverable | 2.5 | mg/L | U | EPA 1664A | 5 | mg/L | Lower Reporting Limit |  | Total Recoverable | 5 | mg/L | 2.5 | Yes | 0 |  |  | Oil and Grease, Total Recoverable
42066 | 1997929253 | Mason Creek Detention Basin T501-01-00 and Channel T101-00-00 | 1400 | T501-01-00 MS-2 | 20 | 2011-11-15 | -0.39444 | Surface Runoff/Flow | Grab | Oil and Grease | Total Recoverable | 2.5 | mg/L | U | EPA 1664A | 5 | mg/L | Lower Reporting Limit |  | Total Recoverable | 5 | mg/L | 2.5 | Yes | 0 |  |  | Oil and Grease, Total Recoverable
42067 | 1997929253 | Mason Creek Detention Basin T501-01-00 and Channel T101-00-00 | 1400 | T501-01-00 MS-2 | 20 | 2011-11-15 | -0.34931 | Surface Runoff/Flow | Grab | Oil and Grease | Total Recoverable | 2.5 | mg/L | U | EPA 1664A | 5 | mg/L | Lower Reporting Limit |  | Total Recoverable | 5 | mg/L | 2.5 | Yes | 0 |  |  | Oil and Grease, Total Recoverable
42068 | 1997929253 | Mason Creek Detention Basin T501-01-00 and Channel T101-00-00 | 1400 | T501-01-00 MS-2 | 20 | 2011-11-15 | -0.31111 | Surface Runoff/Flow | Grab | Oil and Grease | Total Recoverable | 2.5 | mg/L | U | EPA 1664A | 5 | mg/L | Lower Reporting Limit |  | Total Recoverable | 5 | mg/L | 2.5 | Yes | 0 |  |  | Oil and Grease, Total Recoverable
42113 | 1997929253 | Mason Creek Detention Basin T501-01-00 and Channel T101-00-00 | 1400 | T501-01-00 MS-2 | 22 | 2012-01-25 | -0.57083 | Surface Runoff/Flow | Grab | Oil and Grease | Total Recoverable | 2.5 | mg/L | U | EPA 1664A | 5 | mg/L | Lower Reporting Limit |  | Total Recoverable | 5 | mg/L | 2.5 | Yes | 0 |  |  | Oil and Grease, Total Recoverable
42117 | 1997929253 | Mason Creek Detention Basin T501-01-00 and Channel T101-00-00 | 1400 | T501-01-00 MS-2 | 23 | 2012-01-31 | -0.45347 | Surface Runoff/Flow | Grab | Oil and Grease | Total Recoverable | 2.5 | mg/L | U | EPA 1664A | 5 | mg/L | Lower Reporting Limit |  | Total Recoverable | 5 | mg/L | 2.5 | Yes | 0 |  |  | Oil and Grease, Total Recoverable
42121 | 1997929253 | Mason Creek Detention Basin T501-01-00 and Channel T101-00-00 | 1400 | T501-01-00 MS-2 | 3 | 2008-02-20 | -0.35069 | Surface Runoff/Flow | Grab | Oil and Grease | Total Recoverable | 12.7 | mg/L |  | EPA 1664A | 1.4 | mg/L | Method Detection Level (MDL) |  | Total Recoverable | 12.7 | mg/L | 12.7 | Yes | 0 |  |  | Oil and Grease, Total Recoverable
42127 | 1997929253 | Mason Creek Detention Basin T501-01-00 and Channel T101-00-00 | 1400 | T501-01-00 MS-2 | 4 | 2008-05-05 | -0.55556 | Surface Runoff/Flow | Grab | Oil and Grease | Total Recoverable | 2.25 | mg/L | J | EPA 1664A | 5 | mg/L | Lower Reporting Limit |  | Total Recoverable | 2.25 | mg/L | 2.25 | Yes | 0 |  |  | Oil and Grease, Total Recoverable
42134 | 1997929253 | Mason Creek Detention Basin T501-01-00 and Channel T101-00-00 | 1400 | T501-01-00 MS-2 | 5 | 2009-03-12 | -0.40972 | Surface Runoff/Flow | Grab | Oil and Grease | Total Recoverable | 1.95 | mg/L | J | EPA 1664A | 5 | mg/L | Lower Reporting Limit |  | Total Recoverable | 1.95 | mg/L | 1.95 | Yes | 0 |  |  | Oil and Grease, Total Recoverable
42176 | 1997929253 | Mason Creek Detention Basin T501-01-00 and Channel T101-00-00 | 1400 | T501-01-00 MS-2 | 9 | 2009-07-31 | -0.41181 | Surface Runoff/Flow | Grab | Oil and Grease | Total Recoverable | 2.5 | mg/L | U | EPA 1664A | 5 | mg/L | Lower Reporting Limit |  | Total Recoverable | 5 | mg/L | 2.5 | Yes | 0 |  |  | Oil and Grease, Total Recoverable
42181 | 1997929253 | Mason Creek Detention Basin T501-01-00 and Channel T101-00-00 | 1403 | T501-01-00 MS-3 | 1 | 2008-01-18 | -0.3125 | Surface Runoff/Flow | Grab | Oil and Grease | Total Recoverable | 2.5 | mg/L | U | EPA 1664A | 5 | mg/L | Lower Reporting Limit |  | Total Recoverable | 5 | mg/L | 2.5 | Yes | 0 |  |  | Oil and Grease, Total Recoverable
42189 | 1997929253 | Mason Creek Detention Basin T501-01-00 and Channel T101-00-00 | 1403 | T501-01-00 MS-3 | 12 | 2009-10-26 | -0.57639 | Surface Runoff/Flow | Grab | Oil and Grease | Total Recoverable | 2.5 | mg/L | U | EPA 1664A | 5 | mg/L | Lower Reporting Limit |  | Total Recoverable | 5 | mg/L | 2.5 | Yes | 0 |  |  | Oil and Grease, Total Recoverable
42200 | 1997929253 | Mason Creek Detention Basin T501-01-00 and Channel T101-00-00 | 1403 | T501-01-00 MS-3 | 13 | 2010-12-29 | -0.45 | Surface Runoff/Flow | Grab | Oil and Grease | Total Recoverable | 2.5 | mg/L | U | EPA 1664A | 5 | mg/L | Lower Reporting Limit |  | Total Recoverable | 5 | mg/L | 2.5 | Yes | 0 |  |  | Oil and Grease, Total Recoverable
42242 | 1997929253 | Mason Creek Detention Basin T501-01-00 and Channel T101-00-00 | 1403 | T501-01-00 MS-3 | 17 | 2011-06-22 | -0.60417 | Surface Runoff/Flow | Grab | Oil and Grease | Total Recoverable | 2.5 | mg/L | U | EPA 1664A | 5 | mg/L | Lower Reporting Limit |  | Total Recoverable | 5 | mg/L | 2.5 | Yes | 0 |  |  | Oil and Grease, Total Recoverable
42254 | 1997929253 | Mason Creek Detention Basin T501-01-00 and Channel T101-00-00 | 1403 | T501-01-00 MS-3 | 2 | 2008-01-31 | -0.61042 | Surface Runoff/Flow | Grab | Oil and Grease | Total Recoverable | 9.04 | mg/L |  | EPA 1664A | 1.4 | mg/L | Method Detection Level (MDL) |  | Total Recoverable | 9.04 | mg/L | 9.04 | Yes | 0 |  |  | Oil and Grease, Total Recoverable
42281 | 1997929253 | Mason Creek Detention Basin T501-01-00 and Channel T101-00-00 | 1403 | T501-01-00 MS-3 | 20 | 2011-11-15 | -0.41667 | Surface Runoff/Flow | Grab | Oil and Grease | Total Recoverable | 2.5 | mg/L | U | EPA 1664A | 5 | mg/L | Lower Reporting Limit |  | Total Recoverable | 5 | mg/L | 2.5 | Yes | 0 |  |  | Oil and Grease, Total Recoverable
42282 | 1997929253 | Mason Creek Detention Basin T501-01-00 and Channel T101-00-00 | 1403 | T501-01-00 MS-3 | 20 | 2011-11-15 | -0.38333 | Surface Runoff/Flow | Grab | Oil and Grease | Total Recoverable | 2.5 | mg/L | U | EPA 1664A | 5 | mg/L | Lower Reporting Limit |  | Total Recoverable | 5 | mg/L | 2.5 | Yes | 0 |  |  | Oil and Grease, Total Recoverable
42283 | 1997929253 | Mason Creek Detention Basin T501-01-00 and Channel T101-00-00 | 1403 | T501-01-00 MS-3 | 20 | 2011-11-15 | -0.34167 | Surface Runoff/Flow | Grab | Oil and Grease | Total Recoverable | 2.5 | mg/L | U | EPA 1664A | 5 | mg/L | Lower Reporting Limit |  | Total Recoverable | 5 | mg/L | 2.5 | Yes | 0 |  |  | Oil and Grease, Total Recoverable
42284 | 1997929253 | Mason Creek Detention Basin T501-01-00 and Channel T101-00-00 | 1403 | T501-01-00 MS-3 | 20 | 2011-11-15 | -0.30278 | Surface Runoff/Flow | Grab | Oil and Grease | Total Recoverable | 2.5 | mg/L | U | EPA 1664A | 5 | mg/L | Lower Reporting Limit |  | Total Recoverable | 5 | mg/L | 2.5 | Yes | 0 |  |  | Oil and Grease, Total Recoverable
42305 | 1997929253 | Mason Creek Detention Basin T501-01-00 and Channel T101-00-00 | 1403 | T501-01-00 MS-3 | 22 | 2012-01-25 | -0.55972 | Surface Runoff/Flow | Grab | Oil and Grease | Total Recoverable | 2.5 | mg/L | U | EPA 1664A | 5 | mg/L | Lower Reporting Limit |  | Total Recoverable | 5 | mg/L | 2.5 | Yes | 0 |  |  | Oil and Grease, Total Recoverable
42316 | 1997929253 | Mason Creek Detention Basin T501-01-00 and Channel T101-00-00 | 1403 | T501-01-00 MS-3 | 23 | 2012-01-31 | -0.44167 | Surface Runoff/Flow | Grab | Oil and Grease | Total Recoverable | 2.5 | mg/L | U | EPA 1664A | 5 | mg/L | Lower Reporting Limit |  | Total Recoverable | 5 | mg/L | 2.5 | Yes | 0 |  |  | Oil and Grease, Total Recoverable
42320 | 1997929253 | Mason Creek Detention Basin T501-01-00 and Channel T101-00-00 | 1403 | T501-01-00 MS-3 | 3 | 2008-02-20 | -0.375 | Surface Runoff/Flow | Grab | Oil and Grease | Total Recoverable | 12.6 | mg/L |  | EPA 1664A | 1.4 | mg/L | Method Detection Level (MDL) |  | Total Recoverable | 12.6 | mg/L | 12.6 | Yes | 0 |  |  | Oil and Grease, Total Recoverable
42326 | 1997929253 | Mason Creek Detention Basin T501-01-00 and Channel T101-00-00 | 1403 | T501-01-00 MS-3 | 4 | 2008-05-05 | -0.54861 | Surface Runoff/Flow | Grab | Oil and Grease | Total Recoverable | 4.2 | mg/L | J | EPA 1664A | 5 | mg/L | Lower Reporting Limit |  | Total Recoverable | 4.2 | mg/L | 4.2 | Yes | 0 |  |  | Oil and Grease, Total Recoverable
42333 | 1997929253 | Mason Creek Detention Basin T501-01-00 and Channel T101-00-00 | 1403 | T501-01-00 MS-3 | 5 | 2009-03-12 | -0.38958 | Surface Runoff/Flow | Grab | Oil and Grease | Total Recoverable | 4.94 | mg/L | J | EPA 1664A | 5 | mg/L | Lower Reporting Limit |  | Total Recoverable | 4.94 | mg/L | 4.94 | Yes | 0 |  |  | Oil and Grease, Total Recoverable
42338 | 1997929253 | Mason Creek Detention Basin T501-01-00 and Channel T101-00-00 | 1405 | T501-01-00 MS-4 | 1 | 2008-01-18 | -0.30208 | Surface Runoff/Flow | Grab | Oil and Grease | Total Recoverable | 2.5 | mg/L | U | EPA 1664A | 5 | mg/L | Lower Reporting Limit |  | Total Recoverable | 5 | mg/L | 2.5 | Yes | 0 |  |  | Oil and Grease, Total Recoverable
42353 | 1997929253 | Mason Creek Detention Basin T501-01-00 and Channel T101-00-00 | 1405 | T501-01-00 MS-4 | 10 | 2009-09-09 | -0.41042 | Surface Runoff/Flow | Grab | Oil and Grease | Total Recoverable | 2.5 | mg/L | U | EPA 1664A | 5 | mg/L | Lower Reporting Limit |  | Total Recoverable | 5 | mg/L | 2.5 | Yes | 0 |  |  | Oil and Grease, Total Recoverable
42383 | 1997929253 | Mason Creek Detention Basin T501-01-00 and Channel T101-00-00 | 1405 | T501-01-00 MS-4 | 12 | 2009-10-26 | -0.53472 | Surface Runoff/Flow | Grab | Oil and Grease | Total Recoverable | 2.5 | mg/L | U | EPA 1664A | 5 | mg/L | Lower Reporting Limit |  | Total Recoverable | 5 | mg/L | 2.5 | Yes | 0 |  |  | Oil and Grease, Total Recoverable
42421 | 1997929253 | Mason Creek Detention Basin T501-01-00 and Channel T101-00-00 | 1405 | T501-01-00 MS-4 | 16 | 2011-05-12 | -0.31181 | Surface Runoff/Flow | Grab | Oil and Grease | Total Recoverable | 2.5 | mg/L | U | EPA 1664A | 5 | mg/L | Lower Reporting Limit |  | Total Recoverable | 5 | mg/L | 2.5 | Yes | 0 |  |  | Oil and Grease, Total Recoverable
42463 | 1997929253 | Mason Creek Detention Basin T501-01-00 and Channel T101-00-00 | 1405 | T501-01-00 MS-4 | 2 | 2008-01-31 | -0.57639 | Surface Runoff/Flow | Grab | Oil and Grease | Total Recoverable | 5.82 | mg/L |  | EPA 1664A | 1.4 | mg/L | Method Detection Level (MDL) |  | Total Recoverable | 5.82 | mg/L | 5.82 | Yes | 0 |  |  | Oil and Grease, Total Recoverable
42505 | 1997929253 | Mason Creek Detention Basin T501-01-00 and Channel T101-00-00 | 1405 | T501-01-00 MS-4 | 3 | 2008-02-20 | -0.34028 | Surface Runoff/Flow | Grab | Oil and Grease | Total Recoverable | 8.37 | mg/L |  | EPA 1664A | 1.4 | mg/L | Method Detection Level (MDL) |  | Total Recoverable | 8.37 | mg/L | 8.37 | Yes | 0 |  |  | Oil and Grease, Total Recoverable
42511 | 1997929253 | Mason Creek Detention Basin T501-01-00 and Channel T101-00-00 | 1405 | T501-01-00 MS-4 | 4 | 2008-05-05 | -0.50694 | Surface Runoff/Flow | Grab | Oil and Grease | Total Recoverable | 2.78 | mg/L | J | EPA 1664A | 5 | mg/L | Lower Reporting Limit |  | Total Recoverable | 2.78 | mg/L | 2.78 | Yes | 0 |  |  | Oil and Grease, Total Recoverable

## 29
rec | siteid | sitename | msid | msname | eventid | datesample | timesample | samplemedia | sampletype | analyte | samplefraction | value_subhalfdl | value_unit | wqqualifier | analyticalmethod | detectionlimit | detectionlimitunit | detectionlimittype | compositealiquots_nbr | origsample fraction | value_raw | unit_raw | value_rawtemp | initialscreen_flag | categoryanalysisscreen_flag | comment | _reviewnotes | parameter
41927 | 1997929253 | Mason Creek Detention Basin T501-01-00 and Channel T101-00-00 | 1400 | T501-01-00 MS-2 | 13 | 2010-12-29 | -0.45 | Surface Runoff/Flow | EMC-Flow Weighted | Orthophosphate | NS | 0.997 | mg/L |  | EPA 300.0 | 0.2 | mg/L | Lower Reporting Limit | 15 | NS | 0.997 | mg/L | 0.997 | Yes | 0 |  |  | Orthophosphate, NS
41941 | 1997929253 | Mason Creek Detention Basin T501-01-00 and Channel T101-00-00 | 1400 | T501-01-00 MS-2 | 14 | 2011-01-05 | -0.61944 | Surface Runoff/Flow | EMC-Flow Weighted | Orthophosphate | NS | 0.1 | mg/L | U | EPA 300 | 0.2 | mg/L | Lower Reporting Limit | 15 | NS | 0.2 | mg/L | 0.1 | Yes | 0 |  |  | Orthophosphate, NS
41955 | 1997929253 | Mason Creek Detention Basin T501-01-00 and Channel T101-00-00 | 1400 | T501-01-00 MS-2 | 15 | 2011-01-10 | -0.43542 | Surface Runoff/Flow | EMC-Flow Weighted | Orthophosphate | NS | 0.674 | mg/L |  | EPA 300 | 0.2 | mg/L | Lower Reporting Limit | 15 | NS | 0.674 | mg/L | 0.674 | Yes | 0 |  |  | Orthophosphate, NS
41609 | 1997929253 | Mason Creek Detention Basin T501-01-00 and Channel T101-00-00 | 1399 | T101-00-00 MS-1 | 13 | 2010-12-29 | -0.49167 | Surface Runoff/Flow | EMC-Flow Weighted | Orthophosphate | NS | 1.7 | mg/L |  | EPA 300.0 | 0.2 | mg/L | Lower Reporting Limit | 4 | NS | 1.7 | mg/L | 1.7 | Yes | 0 |  |  | Orthophosphate, NS
41637 | 1997929253 | Mason Creek Detention Basin T501-01-00 and Channel T101-00-00 | 1399 | T101-00-00 MS-1 | 16 | 2011-05-12 | -0.41042 | Surface Runoff/Flow | EMC-Flow Weighted | Orthophosphate | NS | 2.97 | mg/L |  | EPA 300 | 0.2 | mg/L | Lower Reporting Limit | 4 | NS | 2.97 | mg/L | 2.97 | Yes | 0 |  |  | Orthophosphate, NS
41654 | 1997929253 | Mason Creek Detention Basin T501-01-00 and Channel T101-00-00 | 1399 | T101-00-00 MS-1 | 17 | 2011-06-22 | -0.63542 | Surface Runoff/Flow | EMC-Flow Weighted | Orthophosphate | NS | 1.88 | mg/L |  | EPA 300 | 0.2 | mg/L | Lower Reporting Limit | 4 | NS | 1.88 | mg/L | 1.88 | Yes | 0 |  |  | Orthophosphate, NS
41692 | 1997929253 | Mason Creek Detention Basin T501-01-00 and Channel T101-00-00 | 1399 | T101-00-00 MS-1 | 20 | 2011-11-15 | -0.42778 | Surface Runoff/Flow | EMC-Flow Weighted | Orthophosphate | NS | 0.1 | mg/L | U | EPA 300 | 0.2 | mg/L | Lower Reporting Limit | 4 | NS | 0.2 | mg/L | 0.1 | Yes | 0 |  |  | Orthophosphate, NS
41716 | 1997929253 | Mason Creek Detention Basin T501-01-00 and Channel T101-00-00 | 1399 | T101-00-00 MS-1 | 22 | 2012-01-25 | -0.57569 | Surface Runoff/Flow | EMC-Flow Weighted | Orthophosphate | NS | 0.1 | mg/L | U | EPA 300 | 0.2 | mg/L | Lower Reporting Limit | 4 | NS | 0.2 | mg/L | 0.1 | Yes | 0 |  |  | Orthophosphate, NS
41779 | 1997929253 | Mason Creek Detention Basin T501-01-00 and Channel T101-00-00 | 1402 | T101-00-00 MS-5 | 16 | 2011-05-12 | -0.41806 | Surface Runoff/Flow | EMC-Flow Weighted | Orthophosphate | NS | 9.69 | mg/L |  | EPA 300 | 0.2 | mg/L | Lower Reporting Limit | 4 | NS | 9.69 | mg/L | 9.69 | Yes | 0 |  |  | Orthophosphate, NS
41796 | 1997929253 | Mason Creek Detention Basin T501-01-00 and Channel T101-00-00 | 1402 | T101-00-00 MS-5 | 17 | 2011-06-22 | -0.64236 | Surface Runoff/Flow | EMC-Flow Weighted | Orthophosphate | NS | 7.48 | mg/L |  | EPA 300 | 0.2 | mg/L | Lower Reporting Limit | 4 | NS | 7.48 | mg/L | 7.48 | Yes | 0 |  |  | Orthophosphate, NS
41828 | 1997929253 | Mason Creek Detention Basin T501-01-00 and Channel T101-00-00 | 1402 | T101-00-00 MS-5 | 20 | 2011-11-15 | -0.43611 | Surface Runoff/Flow | EMC-Flow Weighted | Orthophosphate | NS | 0.1 | mg/L | U | EPA 300 | 0.2 | mg/L | Lower Reporting Limit | 4 | NS | 0.2 | mg/L | 0.1 | Yes | 0 |  |  | Orthophosphate, NS
41849 | 1997929253 | Mason Creek Detention Basin T501-01-00 and Channel T101-00-00 | 1402 | T101-00-00 MS-5 | 22 | 2012-01-25 | -0.58681 | Surface Runoff/Flow | EMC-Flow Weighted | Orthophosphate | NS | 0.1 | mg/L | U | EPA 300 | 0.2 | mg/L | Lower Reporting Limit | 4 | NS | 0.2 | mg/L | 0.1 | Yes | 0 |  |  | Orthophosphate, NS
41880 | 1997929253 | Mason Creek Detention Basin T501-01-00 and Channel T101-00-00 | 1400 | T501-01-00 MS-2 | 10 | 2009-09-09 | -0.49375 | Surface Runoff/Flow | EMC-Flow Weighted | Orthophosphate | NS | 0.25 | mg/L | U | EPA 300.0 | 0.5 | mg/L | Lower Reporting Limit | 15 | NS | 0.5 | mg/L | 0.25 | Yes | 0 |  |  | Orthophosphate, NS
41893 | 1997929253 | Mason Creek Detention Basin T501-01-00 and Channel T101-00-00 | 1400 | T501-01-00 MS-2 | 11 | 2009-09-22 | -0.61875 | Surface Runoff/Flow | EMC-Flow Weighted | Orthophosphate | NS | 0.879 | mg/L |  | EPA 300.0 | 0.5 | mg/L | Lower Reporting Limit | 17 | NS | 0.879 | mg/L | 0.879 | Yes | 0 |  |  | Orthophosphate, NS
41910 | 1997929253 | Mason Creek Detention Basin T501-01-00 and Channel T101-00-00 | 1400 | T501-01-00 MS-2 | 12 | 2009-10-26 | -0.49306 | Surface Runoff/Flow | EMC-Flow Weighted | Orthophosphate | NS | 1.72 | mg/L |  | EPA 300.0 | 0.5 | mg/L | Lower Reporting Limit | 16 | NS | 1.72 | mg/L | 1.72 | Yes | 0 |  |  | Orthophosphate, NS
41984 | 1997929253 | Mason Creek Detention Basin T501-01-00 and Channel T101-00-00 | 1400 | T501-01-00 MS-2 | 16 | 2011-05-12 | -0.39514 | Surface Runoff/Flow | EMC-Flow Weighted | Orthophosphate | NS | 1.34 | mg/L |  | EPA 300 | 0.2 | mg/L | Lower Reporting Limit | 17 | NS | 1.34 | mg/L | 1.34 | Yes | 0 |  |  | Orthophosphate, NS
42001 | 1997929253 | Mason Creek Detention Basin T501-01-00 and Channel T101-00-00 | 1400 | T501-01-00 MS-2 | 17 | 2011-06-22 | -0.45556 | Surface Runoff/Flow | EMC-Flow Weighted | Orthophosphate | NS | 1.33 | mg/L |  | EPA 300 | 0.2 | mg/L | Lower Reporting Limit | 14 | NS | 1.33 | mg/L | 1.33 | Yes | 0 |  |  | Orthophosphate, NS
42014 | 1997929253 | Mason Creek Detention Basin T501-01-00 and Channel T101-00-00 | 1400 | T501-01-00 MS-2 | 18 | 2011-09-30 | -0.5625 | Surface Runoff/Flow | EMC-Flow Weighted | Orthophosphate | NS | 0.936 | mg/L |  | EPA 300 | 0.2 | mg/L | Lower Reporting Limit | 15 | NS | 0.936 | mg/L | 0.936 | Yes | 0 |  |  | Orthophosphate, NS
42027 | 1997929253 | Mason Creek Detention Basin T501-01-00 and Channel T101-00-00 | 1400 | T501-01-00 MS-2 | 19 | 2011-10-10 | -0.63542 | Surface Runoff/Flow | EMC-Flow Weighted | Orthophosphate | NS | 1.31 | mg/L |  | EPA 300 | 0.2 | mg/L | Lower Reporting Limit | 15 | NS | 1.31 | mg/L | 1.31 | Yes | 0 |  |  | Orthophosphate, NS
42069 | 1997929253 | Mason Creek Detention Basin T501-01-00 and Channel T101-00-00 | 1400 | T501-01-00 MS-2 | 20 | 2011-11-15 | -0.31111 | Surface Runoff/Flow | EMC-Flow Weighted | Orthophosphate | NS | 0.1 | mg/L | U | EPA 300 | 0.2 | mg/L | Lower Reporting Limit | 16 | NS | 0.2 | mg/L | 0.1 | Yes | 0 |  |  | Orthophosphate, NS
42086 | 1997929253 | Mason Creek Detention Basin T501-01-00 and Channel T101-00-00 | 1400 | T501-01-00 MS-2 | 21 | 2011-12-20 | -0.49653 | Surface Runoff/Flow | EMC-Flow Weighted | Orthophosphate | NS | 1 | mg/L | U | EPA 300 | 2 | mg/L | Lower Reporting Limit | 15 | NS | 2 | mg/L | 1 | Yes | 0 |  |  | Orthophosphate, NS
42106 | 1997929253 | Mason Creek Detention Basin T501-01-00 and Channel T101-00-00 | 1400 | T501-01-00 MS-2 | 22 | 2012-01-25 | -0.52639 | Surface Runoff/Flow | EMC-Flow Weighted | Orthophosphate | NS | 0.1 | mg/L | U | EPA 300 | 0.2 | mg/L | Lower Reporting Limit | 16 | NS | 0.2 | mg/L | 0.1 | Yes | 0 |  |  | Orthophosphate, NS
42166 | 1997929253 | Mason Creek Detention Basin T501-01-00 and Channel T101-00-00 | 1400 | T501-01-00 MS-2 | 8 | 2009-07-26 | -0.20347 | Surface Runoff/Flow | EMC-Flow Weighted | Orthophosphate | NS | 0.554 | mg/L |  | EPA 300.0 | 0.041 | mg/L | Method Detection Level (MDL) | 132 | NS | 0.554 | mg/L | 0.554 | Yes | 0 |  |  | Orthophosphate, NS
42201 | 1997929253 | Mason Creek Detention Basin T501-01-00 and Channel T101-00-00 | 1403 | T501-01-00 MS-3 | 13 | 2010-12-29 | -0.45 | Surface Runoff/Flow | EMC-Flow Weighted | Orthophosphate | NS | 1.32 | mg/L |  | EPA 300.0 | 0.2 | mg/L | Lower Reporting Limit | 4 | NS | 1.32 | mg/L | 1.32 | Yes | 0 |  |  | Orthophosphate, NS
42226 | 1997929253 | Mason Creek Detention Basin T501-01-00 and Channel T101-00-00 | 1403 | T501-01-00 MS-3 | 16 | 2011-05-12 | -0.39444 | Surface Runoff/Flow | EMC-Flow Weighted | Orthophosphate | NS | 2.07 | mg/L |  | EPA 300 | 0.2 | mg/L | Lower Reporting Limit | 4 | NS | 2.07 | mg/L | 2.07 | Yes | 0 |  |  | Orthophosphate, NS
42243 | 1997929253 | Mason Creek Detention Basin T501-01-00 and Channel T101-00-00 | 1403 | T501-01-00 MS-3 | 17 | 2011-06-22 | -0.60417 | Surface Runoff/Flow | EMC-Flow Weighted | Orthophosphate | NS | 3.66 | mg/L |  | EPA 300 | 0.2 | mg/L | Lower Reporting Limit | 4 | NS | 3.66 | mg/L | 3.66 | Yes | 0 |  |  | Orthophosphate, NS
42285 | 1997929253 | Mason Creek Detention Basin T501-01-00 and Channel T101-00-00 | 1403 | T501-01-00 MS-3 | 20 | 2011-11-15 | -0.34167 | Surface Runoff/Flow | EMC-Flow Weighted | Orthophosphate | NS | 0.222 | mg/L |  | EPA 300 | 0.2 | mg/L | Lower Reporting Limit | 4 | NS | 0.222 | mg/L | 0.222 | Yes | 0 |  |  | Orthophosphate, NS
42306 | 1997929253 | Mason Creek Detention Basin T501-01-00 and Channel T101-00-00 | 1403 | T501-01-00 MS-3 | 22 | 2012-01-25 | -0.55972 | Surface Runoff/Flow | EMC-Flow Weighted | Orthophosphate | NS | 0.1 | mg/L | U | EPA 300 | 0.2 | mg/L | Lower Reporting Limit | 4 | NS | 0.2 | mg/L | 0.1 | Yes | 0 |  |  | Orthophosphate, NS
42354 | 1997929253 | Mason Creek Detention Basin T501-01-00 and Channel T101-00-00 | 1405 | T501-01-00 MS-4 | 10 | 2009-09-09 | -0.16042 | Surface Runoff/Flow | EMC-Flow Weighted | Orthophosphate | NS | 0.25 | mg/L | U | EPA 300.0 | 0.5 | mg/L | Lower Reporting Limit | 15 | NS | 0.5 | mg/L | 0.25 | Yes | 0 |  |  | Orthophosphate, NS
42367 | 1997929253 | Mason Creek Detention Basin T501-01-00 and Channel T101-00-00 | 1405 | T501-01-00 MS-4 | 11 | 2009-09-23 | -0.53542 | Surface Runoff/Flow | EMC-Flow Weighted | Orthophosphate | NS | 0.25 | mg/L | U | EPA 300.0 | 0.5 | mg/L | Lower Reporting Limit | 15 | NS | 0.5 | mg/L | 0.25 | Yes | 0 |  |  | Orthophosphate, NS
42384 | 1997929253 | Mason Creek Detention Basin T501-01-00 and Channel T101-00-00 | 1405 | T501-01-00 MS-4 | 12 | 2009-10-27 | -0.57639 | Surface Runoff/Flow | EMC-Flow Weighted | Orthophosphate | NS | 0.637 | mg/L |  | EPA 300.0 | 0.5 | mg/L | Lower Reporting Limit | 20 | NS | 0.637 | mg/L | 0.637 | Yes | 0 |  |  | Orthophosphate, NS
42398 | 1997929253 | Mason Creek Detention Basin T501-01-00 and Channel T101-00-00 | 1405 | T501-01-00 MS-4 | 14 | 2011-01-05 | -0.60208 | Surface Runoff/Flow | EMC-Flow Weighted | Orthophosphate | NS | 0.1 | mg/L | U | EPA 300 | 0.2 | mg/L | Lower Reporting Limit | 15 | NS | 0.2 | mg/L | 0.1 | Yes | 0 |  |  | Orthophosphate, NS
42412 | 1997929253 | Mason Creek Detention Basin T501-01-00 and Channel T101-00-00 | 1405 | T501-01-00 MS-4 | 15 | 2011-01-10 | -0.4125 | Surface Runoff/Flow | EMC-Flow Weighted | Orthophosphate | NS | 0.1 | mg/L | U | EPA 300 | 0.2 | mg/L | Lower Reporting Limit | 14 | NS | 0.2 | mg/L | 0.1 | Yes | 0 |  |  | Orthophosphate, NS
42429 | 1997929253 | Mason Creek Detention Basin T501-01-00 and Channel T101-00-00 | 1405 | T501-01-00 MS-4 | 19 | 2011-10-10 | -0.61458 | Surface Runoff/Flow | EMC-Flow Weighted | Orthophosphate | NS | 0.382 | mg/L |  | EPA 300 | 0.2 | mg/L | Lower Reporting Limit | 4 | NS | 0.382 | mg/L | 0.382 | Yes | 0 |  |  | Orthophosphate, NS
42478 | 1997929253 | Mason Creek Detention Basin T501-01-00 and Channel T101-00-00 | 1405 | T501-01-00 MS-4 | 21 | 2011-12-20 | -0.48958 | Surface Runoff/Flow | EMC-Flow Weighted | Orthophosphate | NS | 2 | mg/L |  | EPA 300 | 2 | mg/L | Lower Reporting Limit | 15 | NS | 2 | mg/L | 2 | Yes | 0 |  |  | Orthophosphate, NS
42495 | 1997929253 | Mason Creek Detention Basin T501-01-00 and Channel T101-00-00 | 1405 | T501-01-00 MS-4 | 22 | 2012-01-26 | -0.62083 | Surface Runoff/Flow | EMC-Flow Weighted | Orthophosphate | NS | 0.1 | mg/L | U | EPA 300 | 0.2 | mg/L | Lower Reporting Limit | 15 | NS | 0.2 | mg/L | 0.1 | Yes | 0 |  |  | Orthophosphate, NS
42551 | 1997929253 | Mason Creek Detention Basin T501-01-00 and Channel T101-00-00 | 1405 | T501-01-00 MS-4 | 8 | 2009-07-26 | -0.078472 | Surface Runoff/Flow | EMC-Flow Weighted | Orthophosphate | NS | 0.25 | mg/L | U | EPA 300.0 | 0.5 | mg/L | Lower Reporting Limit | 37 | NS | 0.5 | mg/L | 0.25 | Yes | 0 |  |  | Orthophosphate, NS

## 30
rec | siteid | sitename | msid | msname | eventid | datesample | timesample | samplemedia | sampletype | analyte | samplefraction | value_subhalfdl | value_unit | wqqualifier | analyticalmethod | detectionlimit | detectionlimitunit | detectionlimittype | compositealiquots_nbr | origsample fraction | value_raw | unit_raw | value_rawtemp | initialscreen_flag | categoryanalysisscreen_flag | comment | _reviewnotes | parameter
42167 | 1997929253 | Mason Creek Detention Basin T501-01-00 and Channel T101-00-00 | 1400 | T501-01-00 MS-2 | 8 | 2009-07-26 | -0.20347 | Surface Runoff/Flow | EMC-Flow Weighted | Pentachlorophenol | Non-volatile | 0.25 | µg/L | U | SW8151 | 0.5 | µg/L | Lower Reporting Limit | 132 | Non-volatile | 0.5 | µg/L | 0.25 | Yes | 0 |  |  | Pentachlorophenol, Non-volatile
42552 | 1997929253 | Mason Creek Detention Basin T501-01-00 and Channel T101-00-00 | 1405 | T501-01-00 MS-4 | 8 | 2009-07-26 | -0.078472 | Surface Runoff/Flow | EMC-Flow Weighted | Pentachlorophenol | Non-volatile | 0.25 | µg/L | U | SW8151 | 0.5 | µg/L | Lower Reporting Limit | 37 | Non-volatile | 0.5 | µg/L | 0.25 | Yes | 0 |  |  | Pentachlorophenol, Non-volatile

## 31
rec | siteid | sitename | msid | msname | eventid | datesample | timesample | samplemedia | sampletype | analyte | samplefraction | value_subhalfdl | value_unit | wqqualifier | analyticalmethod | detectionlimit | detectionlimitunit | detectionlimittype | compositealiquots_nbr | origsample fraction | value_raw | unit_raw | value_rawtemp | initialscreen_flag | categoryanalysisscreen_flag | comment | _reviewnotes | parameter
41928 | 1997929253 | Mason Creek Detention Basin T501-01-00 and Channel T101-00-00 | 1400 | T501-01-00 MS-2 | 13 | 2010-12-29 | -0.45 | Surface Runoff/Flow | EMC-Flow Weighted | Phosphorus as P | Total | 1.54 | mg/L |  | EPA 365.3 | 0.15 | mg/L | Lower Reporting Limit | 15 | Total | 1.54 | mg/L | 1.54 | Yes | 0 |  |  | Phosphorus as P, Total
41942 | 1997929253 | Mason Creek Detention Basin T501-01-00 and Channel T101-00-00 | 1400 | T501-01-00 MS-2 | 14 | 2011-01-05 | -0.61944 | Surface Runoff/Flow | EMC-Flow Weighted | Phosphorus as P | Total | 7.28 | mg/L |  | EPA 365.3 | 0.3 | mg/L | Lower Reporting Limit | 15 | Total | 7.28 | mg/L | 7.28 | Yes | 0 |  |  | Phosphorus as P, Total
41956 | 1997929253 | Mason Creek Detention Basin T501-01-00 and Channel T101-00-00 | 1400 | T501-01-00 MS-2 | 15 | 2011-01-10 | -0.43542 | Surface Runoff/Flow | EMC-Flow Weighted | Phosphorus as P | Total | 1.35 | mg/L |  | EPA 365.3 | 0.15 | mg/L | Lower Reporting Limit | 15 | Total | 1.35 | mg/L | 1.35 | Yes | 0 |  |  | Phosphorus as P, Total
41610 | 1997929253 | Mason Creek Detention Basin T501-01-00 and Channel T101-00-00 | 1399 | T101-00-00 MS-1 | 13 | 2010-12-29 | -0.49167 | Surface Runoff/Flow | EMC-Flow Weighted | Phosphorus as P | Total | 1.63 | mg/L |  | EPA 365.3 | 0.15 | mg/L | Lower Reporting Limit | 4 | Total | 1.63 | mg/L | 1.63 | Yes | 0 |  |  | Phosphorus as P, Total
41638 | 1997929253 | Mason Creek Detention Basin T501-01-00 and Channel T101-00-00 | 1399 | T101-00-00 MS-1 | 16 | 2011-05-12 | -0.41042 | Surface Runoff/Flow | EMC-Flow Weighted | Phosphorus as P | Total | 1.89 | mg/L |  | EPA 365.3 | 0.15 | mg/L | Lower Reporting Limit | 4 | Total | 1.89 | mg/L | 1.89 | Yes | 0 |  |  | Phosphorus as P, Total
41655 | 1997929253 | Mason Creek Detention Basin T501-01-00 and Channel T101-00-00 | 1399 | T101-00-00 MS-1 | 17 | 2011-06-22 | -0.63542 | Surface Runoff/Flow | EMC-Flow Weighted | Phosphorus as P | Total | 1.75 | mg/L |  | EPA 365.3 | 0.15 | mg/L | Lower Reporting Limit | 4 | Total | 1.75 | mg/L | 1.75 | Yes | 0 |  |  | Phosphorus as P, Total
41693 | 1997929253 | Mason Creek Detention Basin T501-01-00 and Channel T101-00-00 | 1399 | T101-00-00 MS-1 | 20 | 2011-11-15 | -0.42778 | Surface Runoff/Flow | EMC-Flow Weighted | Phosphorus as P | Total | 0.641 | mg/L |  | EPA 365.3 | 0.03 | mg/L | Lower Reporting Limit | 4 | Total | 0.641 | mg/L | 0.641 | Yes | 0 |  |  | Phosphorus as P, Total
41717 | 1997929253 | Mason Creek Detention Basin T501-01-00 and Channel T101-00-00 | 1399 | T101-00-00 MS-1 | 22 | 2012-01-25 | -0.57569 | Surface Runoff/Flow | EMC-Flow Weighted | Phosphorus as P | Total | 0.182 | mg/L |  | EPA 365.3 | 0.03 | mg/L | Lower Reporting Limit | 4 | Total | 0.182 | mg/L | 0.182 | Yes | 0 |  |  | Phosphorus as P, Total
41780 | 1997929253 | Mason Creek Detention Basin T501-01-00 and Channel T101-00-00 | 1402 | T101-00-00 MS-5 | 16 | 2011-05-12 | -0.41806 | Surface Runoff/Flow | EMC-Flow Weighted | Phosphorus as P | Total | 3.8 | mg/L |  | EPA 365.3 | 0.15 | mg/L | Lower Reporting Limit | 4 | Total | 3.8 | mg/L | 3.8 | Yes | 0 |  |  | Phosphorus as P, Total
41797 | 1997929253 | Mason Creek Detention Basin T501-01-00 and Channel T101-00-00 | 1402 | T101-00-00 MS-5 | 17 | 2011-06-22 | -0.64236 | Surface Runoff/Flow | EMC-Flow Weighted | Phosphorus as P | Total | 3.23 | mg/L |  | EPA 365.3 | 0.15 | mg/L | Lower Reporting Limit | 4 | Total | 3.23 | mg/L | 3.23 | Yes | 0 |  |  | Phosphorus as P, Total
41829 | 1997929253 | Mason Creek Detention Basin T501-01-00 and Channel T101-00-00 | 1402 | T101-00-00 MS-5 | 20 | 2011-11-15 | -0.43611 | Surface Runoff/Flow | EMC-Flow Weighted | Phosphorus as P | Total | 0.42 | mg/L |  | EPA 365.3 | 0.03 | mg/L | Lower Reporting Limit | 4 | Total | 0.42 | mg/L | 0.42 | Yes | 0 |  |  | Phosphorus as P, Total
41850 | 1997929253 | Mason Creek Detention Basin T501-01-00 and Channel T101-00-00 | 1402 | T101-00-00 MS-5 | 22 | 2012-01-25 | -0.58681 | Surface Runoff/Flow | EMC-Flow Weighted | Phosphorus as P | Total | 0.26 | mg/L |  | EPA 365.3 | 0.03 | mg/L | Lower Reporting Limit | 4 | Total | 0.26 | mg/L | 0.26 | Yes | 0 |  |  | Phosphorus as P, Total
41881 | 1997929253 | Mason Creek Detention Basin T501-01-00 and Channel T101-00-00 | 1400 | T501-01-00 MS-2 | 10 | 2009-09-09 | -0.49375 | Surface Runoff/Flow | EMC-Flow Weighted | Phosphorus as P | Total | 0.75 | mg/L |  | EPA 365.3 | 0.008 | mg/L | Method Detection Level (MDL) | 15 | Total | 0.75 | mg/L | 0.75 | Yes | 0 |  |  | Phosphorus as P, Total
41894 | 1997929253 | Mason Creek Detention Basin T501-01-00 and Channel T101-00-00 | 1400 | T501-01-00 MS-2 | 11 | 2009-09-22 | -0.61875 | Surface Runoff/Flow | EMC-Flow Weighted | Phosphorus as P | Total | 1.39 | mg/L |  | EPA 365.3 | 0.15 | mg/L | Lower Reporting Limit | 17 | Total | 1.39 | mg/L | 1.39 | Yes | 0 |  |  | Phosphorus as P, Total
41911 | 1997929253 | Mason Creek Detention Basin T501-01-00 and Channel T101-00-00 | 1400 | T501-01-00 MS-2 | 12 | 2009-10-26 | -0.49306 | Surface Runoff/Flow | EMC-Flow Weighted | Phosphorus as P | Total | 1.88 | mg/L |  | EPA 365.3 | 0.3 | mg/L | Lower Reporting Limit | 16 | Total | 1.88 | mg/L | 1.88 | Yes | 0 |  |  | Phosphorus as P, Total
41985 | 1997929253 | Mason Creek Detention Basin T501-01-00 and Channel T101-00-00 | 1400 | T501-01-00 MS-2 | 16 | 2011-05-12 | -0.39514 | Surface Runoff/Flow | EMC-Flow Weighted | Phosphorus as P | Total | 1.21 | mg/L |  | EPA 365.3 | 0.15 | mg/L | Lower Reporting Limit | 17 | Total | 1.21 | mg/L | 1.21 | Yes | 0 |  |  | Phosphorus as P, Total
42002 | 1997929253 | Mason Creek Detention Basin T501-01-00 and Channel T101-00-00 | 1400 | T501-01-00 MS-2 | 17 | 2011-06-22 | -0.45556 | Surface Runoff/Flow | EMC-Flow Weighted | Phosphorus as P | Total | 1.86 | mg/L |  | EPA 365.3 | 0.15 | mg/L | Lower Reporting Limit | 14 | Total | 1.86 | mg/L | 1.86 | Yes | 0 |  |  | Phosphorus as P, Total
42015 | 1997929253 | Mason Creek Detention Basin T501-01-00 and Channel T101-00-00 | 1400 | T501-01-00 MS-2 | 18 | 2011-09-30 | -0.5625 | Surface Runoff/Flow | EMC-Flow Weighted | Phosphorus as P | Total | 0.533 | mg/L |  | EPA 365.3 | 0.3 | mg/L | Lower Reporting Limit | 15 | Total | 0.533 | mg/L | 0.533 | Yes | 0 |  |  | Phosphorus as P, Total
42028 | 1997929253 | Mason Creek Detention Basin T501-01-00 and Channel T101-00-00 | 1400 | T501-01-00 MS-2 | 19 | 2011-10-10 | -0.63542 | Surface Runoff/Flow | EMC-Flow Weighted | Phosphorus as P | Total | 1.07 | mg/L |  | EPA 365.3 | 0.3 | mg/L | Lower Reporting Limit | 15 | Total | 1.07 | mg/L | 1.07 | Yes | 0 |  |  | Phosphorus as P, Total
42070 | 1997929253 | Mason Creek Detention Basin T501-01-00 and Channel T101-00-00 | 1400 | T501-01-00 MS-2 | 20 | 2011-11-15 | -0.31111 | Surface Runoff/Flow | EMC-Flow Weighted | Phosphorus as P | Total | 0.684 | mg/L |  | EPA 365.3 | 0.03 | mg/L | Lower Reporting Limit | 16 | Total | 0.684 | mg/L | 0.684 | Yes | 0 |  |  | Phosphorus as P, Total
42087 | 1997929253 | Mason Creek Detention Basin T501-01-00 and Channel T101-00-00 | 1400 | T501-01-00 MS-2 | 21 | 2011-12-20 | -0.49653 | Surface Runoff/Flow | EMC-Flow Weighted | Phosphorus as P | Total | 0.379 | mg/L |  | EPA 365.3 | 0.03 | mg/L | Lower Reporting Limit | 15 | Total | 0.379 | mg/L | 0.379 | Yes | 0 |  |  | Phosphorus as P, Total
42107 | 1997929253 | Mason Creek Detention Basin T501-01-00 and Channel T101-00-00 | 1400 | T501-01-00 MS-2 | 22 | 2012-01-25 | -0.52639 | Surface Runoff/Flow | EMC-Flow Weighted | Phosphorus as P | Total | 0.492 | mg/L |  | EPA 365.3 | 0.03 | mg/L | Lower Reporting Limit | 16 | Total | 0.492 | mg/L | 0.492 | Yes | 0 |  |  | Phosphorus as P, Total
42145 | 1997929253 | Mason Creek Detention Basin T501-01-00 and Channel T101-00-00 | 1400 | T501-01-00 MS-2 | 7 | 2009-04-27 | -0.31458 | Surface Runoff/Flow | EMC-Flow Weighted | Phosphorus as P | Total | 1.47 | mg/L |  | EPA 365.3 | 0.05 | mg/L | Method Detection Level (MDL) | 51 | Total | 1.47 | mg/L | 1.47 | Yes | 0 |  |  | Phosphorus as P, Total
42168 | 1997929253 | Mason Creek Detention Basin T501-01-00 and Channel T101-00-00 | 1400 | T501-01-00 MS-2 | 8 | 2009-07-26 | -0.20347 | Surface Runoff/Flow | EMC-Flow Weighted | Phosphorus as P | Total | 1.38 | mg/L |  | EPA 365.3 | 0.076 | mg/L | Method Detection Level (MDL) | 132 | Total | 1.38 | mg/L | 1.38 | Yes | 0 |  |  | Phosphorus as P, Total
42202 | 1997929253 | Mason Creek Detention Basin T501-01-00 and Channel T101-00-00 | 1403 | T501-01-00 MS-3 | 13 | 2010-12-29 | -0.45 | Surface Runoff/Flow | EMC-Flow Weighted | Phosphorus as P | Total | 1.27 | mg/L |  | EPA 365.3 | 0.15 | mg/L | Lower Reporting Limit | 4 | Total | 1.27 | mg/L | 1.27 | Yes | 0 |  |  | Phosphorus as P, Total
42227 | 1997929253 | Mason Creek Detention Basin T501-01-00 and Channel T101-00-00 | 1403 | T501-01-00 MS-3 | 16 | 2011-05-12 | -0.39444 | Surface Runoff/Flow | EMC-Flow Weighted | Phosphorus as P | Total | 1.59 | mg/L |  | EPA 365.3 | 0.15 | mg/L | Lower Reporting Limit | 4 | Total | 1.59 | mg/L | 1.59 | Yes | 0 |  |  | Phosphorus as P, Total
42244 | 1997929253 | Mason Creek Detention Basin T501-01-00 and Channel T101-00-00 | 1403 | T501-01-00 MS-3 | 17 | 2011-06-22 | -0.60417 | Surface Runoff/Flow | EMC-Flow Weighted | Phosphorus as P | Total | 2.09 | mg/L |  | EPA 365.3 | 0.15 | mg/L | Lower Reporting Limit | 4 | Total | 2.09 | mg/L | 2.09 | Yes | 0 |  |  | Phosphorus as P, Total
42286 | 1997929253 | Mason Creek Detention Basin T501-01-00 and Channel T101-00-00 | 1403 | T501-01-00 MS-3 | 20 | 2011-11-15 | -0.34167 | Surface Runoff/Flow | EMC-Flow Weighted | Phosphorus as P | Total | 0.272 | mg/L |  | EPA 365.3 | 0.03 | mg/L | Lower Reporting Limit | 4 | Total | 0.272 | mg/L | 0.272 | Yes | 0 |  |  | Phosphorus as P, Total
42307 | 1997929253 | Mason Creek Detention Basin T501-01-00 and Channel T101-00-00 | 1403 | T501-01-00 MS-3 | 22 | 2012-01-25 | -0.55972 | Surface Runoff/Flow | EMC-Flow Weighted | Phosphorus as P | Total | 0.478 | mg/L |  | EPA 365.3 | 0.03 | mg/L | Lower Reporting Limit | 4 | Total | 0.478 | mg/L | 0.478 | Yes | 0 |  |  | Phosphorus as P, Total
42355 | 1997929253 | Mason Creek Detention Basin T501-01-00 and Channel T101-00-00 | 1405 | T501-01-00 MS-4 | 10 | 2009-09-09 | -0.16042 | Surface Runoff/Flow | EMC-Flow Weighted | Phosphorus as P | Total | 0.159 | mg/L |  | EPA 365.3 | 0.008 | mg/L | Method Detection Level (MDL) | 15 | Total | 0.159 | mg/L | 0.159 | Yes | 0 |  |  | Phosphorus as P, Total
42368 | 1997929253 | Mason Creek Detention Basin T501-01-00 and Channel T101-00-00 | 1405 | T501-01-00 MS-4 | 11 | 2009-09-23 | -0.53542 | Surface Runoff/Flow | EMC-Flow Weighted | Phosphorus as P | Total | 0.535 | mg/L |  | EPA 365.3 | 0.15 | mg/L | Lower Reporting Limit | 15 | Total | 0.535 | mg/L | 0.535 | Yes | 0 |  |  | Phosphorus as P, Total
42385 | 1997929253 | Mason Creek Detention Basin T501-01-00 and Channel T101-00-00 | 1405 | T501-01-00 MS-4 | 12 | 2009-10-27 | -0.57639 | Surface Runoff/Flow | EMC-Flow Weighted | Phosphorus as P | Total | 1.28 | mg/L |  | EPA 365.3 | 0.15 | mg/L | Lower Reporting Limit | 20 | Total | 1.28 | mg/L | 1.28 | Yes | 0 |  |  | Phosphorus as P, Total
42399 | 1997929253 | Mason Creek Detention Basin T501-01-00 and Channel T101-00-00 | 1405 | T501-01-00 MS-4 | 14 | 2011-01-05 | -0.60208 | Surface Runoff/Flow | EMC-Flow Weighted | Phosphorus as P | Total | 1.47 | mg/L |  | EPA 365.3 | 0.3 | mg/L | Lower Reporting Limit | 15 | Total | 1.47 | mg/L | 1.47 | Yes | 0 |  |  | Phosphorus as P, Total
42413 | 1997929253 | Mason Creek Detention Basin T501-01-00 and Channel T101-00-00 | 1405 | T501-01-00 MS-4 | 15 | 2011-01-10 | -0.4125 | Surface Runoff/Flow | EMC-Flow Weighted | Phosphorus as P | Total | 0.341 | mg/L |  | EPA 365.3 | 0.15 | mg/L | Lower Reporting Limit | 14 | Total | 0.341 | mg/L | 0.341 | Yes | 0 |  |  | Phosphorus as P, Total
42430 | 1997929253 | Mason Creek Detention Basin T501-01-00 and Channel T101-00-00 | 1405 | T501-01-00 MS-4 | 19 | 2011-10-10 | -0.61458 | Surface Runoff/Flow | EMC-Flow Weighted | Phosphorus as P | Total | 0.539 | mg/L |  | EPA 365.3 | 0.3 | mg/L | Lower Reporting Limit | 4 | Total | 0.539 | mg/L | 0.539 | Yes | 0 |  |  | Phosphorus as P, Total
42479 | 1997929253 | Mason Creek Detention Basin T501-01-00 and Channel T101-00-00 | 1405 | T501-01-00 MS-4 | 21 | 2011-12-20 | -0.48958 | Surface Runoff/Flow | EMC-Flow Weighted | Phosphorus as P | Total | 0.191 | mg/L |  | EPA 365.3 | 0.03 | mg/L | Lower Reporting Limit | 15 | Total | 0.191 | mg/L | 0.191 | Yes | 0 |  |  | Phosphorus as P, Total
42496 | 1997929253 | Mason Creek Detention Basin T501-01-00 and Channel T101-00-00 | 1405 | T501-01-00 MS-4 | 22 | 2012-01-26 | -0.62083 | Surface Runoff/Flow | EMC-Flow Weighted | Phosphorus as P | Total | 0.251 | mg/L |  | EPA 365.3 | 0.03 | mg/L | Lower Reporting Limit | 15 | Total | 0.251 | mg/L | 0.251 | Yes | 0 |  |  | Phosphorus as P, Total
42530 | 1997929253 | Mason Creek Detention Basin T501-01-00 and Channel T101-00-00 | 1405 | T501-01-00 MS-4 | 7 | 2009-04-27 | -0.15556 | Surface Runoff/Flow | EMC-Flow Weighted | Phosphorus as P | Total | 1.28 | mg/L |  | EPA 365.3 | 0.05 | mg/L | Method Detection Level (MDL) | 47 | Total | 1.28 | mg/L | 1.28 | Yes | 0 |  |  | Phosphorus as P, Total
42553 | 1997929253 | Mason Creek Detention Basin T501-01-00 and Channel T101-00-00 | 1405 | T501-01-00 MS-4 | 8 | 2009-07-26 | -0.078472 | Surface Runoff/Flow | EMC-Flow Weighted | Phosphorus as P | Total | 0.9 | mg/L |  | EPA 365.3 | 0.076 | mg/L | Method Detection Level (MDL) | 37 | Total | 0.9 | mg/L | 0.9 | Yes | 0 |  |  | Phosphorus as P, Total

## 32
rec | siteid | sitename | msid | msname | eventid | datesample | timesample | samplemedia | sampletype | analyte | samplefraction | value_subhalfdl | value_unit | wqqualifier | analyticalmethod | detectionlimit | detectionlimitunit | detectionlimittype | compositealiquots_nbr | origsample fraction | value_raw | unit_raw | value_rawtemp | initialscreen_flag | categoryanalysisscreen_flag | comment | _reviewnotes | parameter
42146 | 1997929253 | Mason Creek Detention Basin T501-01-00 and Channel T101-00-00 | 1400 | T501-01-00 MS-2 | 7 | 2009-04-27 | -0.31458 | Surface Runoff/Flow | EMC-Flow Weighted | Phosphorus, orthophosphate as P | NS | 0.422 | mg/L |  | EPA 300.0 | 0.1 | mg/L | Method Detection Level (MDL) | 51 | NS | 0.422 | mg/L | 0.422 | Yes | 0 |  |  | Phosphorus, orthophosphate as P, NS
42531 | 1997929253 | Mason Creek Detention Basin T501-01-00 and Channel T101-00-00 | 1405 | T501-01-00 MS-4 | 7 | 2009-04-27 | -0.15556 | Surface Runoff/Flow | EMC-Flow Weighted | Phosphorus, orthophosphate as P | NS | 0.287 | mg/L |  | EPA 300.0 | 0.1 | mg/L | Method Detection Level (MDL) | 47 | NS | 0.287 | mg/L | 0.287 | Yes | 0 |  |  | Phosphorus, orthophosphate as P, NS

## 33
rec | siteid | sitename | msid | msname | eventid | datesample | timesample | samplemedia | sampletype | analyte | samplefraction | value_subhalfdl | value_unit | wqqualifier | analyticalmethod | detectionlimit | detectionlimitunit | detectionlimittype | compositealiquots_nbr | origsample fraction | value_raw | unit_raw | value_rawtemp | initialscreen_flag | categoryanalysisscreen_flag | comment | _reviewnotes | parameter
41929 | 1997929253 | Mason Creek Detention Basin T501-01-00 and Channel T101-00-00 | 1400 | T501-01-00 MS-2 | 13 | 2010-12-29 | -0.45 | Surface Runoff/Flow | EMC-Flow Weighted | Suspended Sediment Concentration (SSC) | NS | 459 | mg/L |  | ASTMD3977 | 1 | mg/L | Lower Reporting Limit | 15 | NS | 459 | mg/L | 459 | Yes | 0 |  |  | Suspended Sediment Concentration (SSC), NS
41943 | 1997929253 | Mason Creek Detention Basin T501-01-00 and Channel T101-00-00 | 1400 | T501-01-00 MS-2 | 14 | 2011-01-05 | -0.61944 | Surface Runoff/Flow | EMC-Flow Weighted | Suspended Sediment Concentration (SSC) | NS | 403 | mg/L |  | ASTM D-3977 | 1 | mg/L | Lower Reporting Limit | 15 | NS | 403 | mg/L | 403 | Yes | 0 |  |  | Suspended Sediment Concentration (SSC), NS
41957 | 1997929253 | Mason Creek Detention Basin T501-01-00 and Channel T101-00-00 | 1400 | T501-01-00 MS-2 | 15 | 2011-01-10 | -0.43542 | Surface Runoff/Flow | EMC-Flow Weighted | Suspended Sediment Concentration (SSC) | NS | 164 | mg/L |  | ASTM D-3977 | 1 | mg/L | Lower Reporting Limit | 15 | NS | 164 | mg/L | 164 | Yes | 0 |  |  | Suspended Sediment Concentration (SSC), NS
41611 | 1997929253 | Mason Creek Detention Basin T501-01-00 and Channel T101-00-00 | 1399 | T101-00-00 MS-1 | 13 | 2010-12-29 | -0.49167 | Surface Runoff/Flow | EMC-Flow Weighted | Suspended Sediment Concentration (SSC) | NS | 39.4 | mg/L |  | ASTM D-3977 | 1 | mg/L | Lower Reporting Limit | 4 | NS | 39.4 | mg/L | 39.4 | Yes | 0 |  |  | Suspended Sediment Concentration (SSC), NS
41639 | 1997929253 | Mason Creek Detention Basin T501-01-00 and Channel T101-00-00 | 1399 | T101-00-00 MS-1 | 16 | 2011-05-12 | -0.41042 | Surface Runoff/Flow | EMC-Flow Weighted | Suspended Sediment Concentration (SSC) | NS | 43.4 | mg/L |  | ASTM D-3977 | 5 | mg/L | Lower Reporting Limit | 4 | NS | 43.4 | mg/L | 43.4 | Yes | 0 |  |  | Suspended Sediment Concentration (SSC), NS
41656 | 1997929253 | Mason Creek Detention Basin T501-01-00 and Channel T101-00-00 | 1399 | T101-00-00 MS-1 | 17 | 2011-06-22 | -0.63542 | Surface Runoff/Flow | EMC-Flow Weighted | Suspended Sediment Concentration (SSC) | NS | 55.1 | mg/L |  | ASTM D-3977 | 1 | mg/L | Lower Reporting Limit | 4 | NS | 55.1 | mg/L | 55.1 | Yes | 0 |  |  | Suspended Sediment Concentration (SSC), NS
41694 | 1997929253 | Mason Creek Detention Basin T501-01-00 and Channel T101-00-00 | 1399 | T101-00-00 MS-1 | 20 | 2011-11-15 | -0.42778 | Surface Runoff/Flow | EMC-Flow Weighted | Suspended Sediment Concentration (SSC) | NS | 2480 | mg/L |  | ASTM D-3977 | 1 | mg/L | Lower Reporting Limit | 4 | NS | 2480 | mg/L | 2480 | Yes | 0 |  |  | Suspended Sediment Concentration (SSC), NS
41718 | 1997929253 | Mason Creek Detention Basin T501-01-00 and Channel T101-00-00 | 1399 | T101-00-00 MS-1 | 22 | 2012-01-25 | -0.57569 | Surface Runoff/Flow | EMC-Flow Weighted | Suspended Sediment Concentration (SSC) | NS | 1520 | mg/L |  | ASTM D-3977 | 1 | mg/L | Lower Reporting Limit | 4 | NS | 1520 | mg/L | 1520 | Yes | 0 |  |  | Suspended Sediment Concentration (SSC), NS
41781 | 1997929253 | Mason Creek Detention Basin T501-01-00 and Channel T101-00-00 | 1402 | T101-00-00 MS-5 | 16 | 2011-05-12 | -0.41806 | Surface Runoff/Flow | EMC-Flow Weighted | Suspended Sediment Concentration (SSC) | NS | 28.1 | mg/L |  | ASTM D-3977 | 5 | mg/L | Lower Reporting Limit | 4 | NS | 28.1 | mg/L | 28.1 | Yes | 0 |  |  | Suspended Sediment Concentration (SSC), NS
41798 | 1997929253 | Mason Creek Detention Basin T501-01-00 and Channel T101-00-00 | 1402 | T101-00-00 MS-5 | 17 | 2011-06-22 | -0.64236 | Surface Runoff/Flow | EMC-Flow Weighted | Suspended Sediment Concentration (SSC) | NS | 26.6 | mg/L |  | ASTM D-3977 | 1 | mg/L | Lower Reporting Limit | 4 | NS | 26.6 | mg/L | 26.6 | Yes | 0 |  |  | Suspended Sediment Concentration (SSC), NS
41830 | 1997929253 | Mason Creek Detention Basin T501-01-00 and Channel T101-00-00 | 1402 | T101-00-00 MS-5 | 20 | 2011-11-15 | -0.43611 | Surface Runoff/Flow | EMC-Flow Weighted | Suspended Sediment Concentration (SSC) | NS | 4280 | mg/L |  | ASTM D-3977 | 1 | mg/L | Lower Reporting Limit | 4 | NS | 4280 | mg/L | 4280 | Yes | 0 |  |  | Suspended Sediment Concentration (SSC), NS
41851 | 1997929253 | Mason Creek Detention Basin T501-01-00 and Channel T101-00-00 | 1402 | T101-00-00 MS-5 | 22 | 2012-01-25 | -0.58681 | Surface Runoff/Flow | EMC-Flow Weighted | Suspended Sediment Concentration (SSC) | NS | 1180 | mg/L |  | ASTM D-3977 | 1 | mg/L | Lower Reporting Limit | 4 | NS | 1180 | mg/L | 1180 | Yes | 0 |  |  | Suspended Sediment Concentration (SSC), NS
41882 | 1997929253 | Mason Creek Detention Basin T501-01-00 and Channel T101-00-00 | 1400 | T501-01-00 MS-2 | 10 | 2009-09-09 | -0.49375 | Surface Runoff/Flow | EMC-Flow Weighted | Suspended Sediment Concentration (SSC) | NS | 254 | mg/L |  | ASTM D-3977 | 5 | mg/L | Estimated Detection Level | 15 | NS | 254 | mg/L | 254 | Yes | 0 |  |  | Suspended Sediment Concentration (SSC), NS
41895 | 1997929253 | Mason Creek Detention Basin T501-01-00 and Channel T101-00-00 | 1400 | T501-01-00 MS-2 | 11 | 2009-09-22 | -0.61875 | Surface Runoff/Flow | EMC-Flow Weighted | Suspended Sediment Concentration (SSC) | NS | 1140 | mg/L |  | ASTM D-3977 | 5 | mg/L | Estimated Detection Level | 17 | NS | 1140 | mg/L | 1140 | Yes | 0 |  |  | Suspended Sediment Concentration (SSC), NS
41912 | 1997929253 | Mason Creek Detention Basin T501-01-00 and Channel T101-00-00 | 1400 | T501-01-00 MS-2 | 12 | 2009-10-26 | -0.49306 | Surface Runoff/Flow | EMC-Flow Weighted | Suspended Sediment Concentration (SSC) | NS | 1930 | mg/L |  | ASTM D-3977 | 5 | mg/L | Lower Reporting Limit | 16 | NS | 1930 | mg/L | 1930 | Yes | 0 |  |  | Suspended Sediment Concentration (SSC), NS
41986 | 1997929253 | Mason Creek Detention Basin T501-01-00 and Channel T101-00-00 | 1400 | T501-01-00 MS-2 | 16 | 2011-05-12 | -0.39514 | Surface Runoff/Flow | EMC-Flow Weighted | Suspended Sediment Concentration (SSC) | NS | 198 | mg/L |  | ASTM D-3977 | 5 | mg/L | Lower Reporting Limit | 17 | NS | 198 | mg/L | 198 | Yes | 0 |  |  | Suspended Sediment Concentration (SSC), NS
42003 | 1997929253 | Mason Creek Detention Basin T501-01-00 and Channel T101-00-00 | 1400 | T501-01-00 MS-2 | 17 | 2011-06-22 | -0.45556 | Surface Runoff/Flow | EMC-Flow Weighted | Suspended Sediment Concentration (SSC) | NS | 230 | mg/L |  | ASTM D-3977 | 1 | mg/L | Lower Reporting Limit | 14 | NS | 230 | mg/L | 230 | Yes | 0 |  |  | Suspended Sediment Concentration (SSC), NS
42016 | 1997929253 | Mason Creek Detention Basin T501-01-00 and Channel T101-00-00 | 1400 | T501-01-00 MS-2 | 18 | 2011-09-30 | -0.5625 | Surface Runoff/Flow | EMC-Flow Weighted | Suspended Sediment Concentration (SSC) | NS | 328 | mg/L |  | ASTM D-3977 | 1 | mg/L | Lower Reporting Limit | 15 | NS | 328 | mg/L | 328 | Yes | 0 |  |  | Suspended Sediment Concentration (SSC), NS
42029 | 1997929253 | Mason Creek Detention Basin T501-01-00 and Channel T101-00-00 | 1400 | T501-01-00 MS-2 | 19 | 2011-10-10 | -0.63542 | Surface Runoff/Flow | EMC-Flow Weighted | Suspended Sediment Concentration (SSC) | NS | 531 | mg/L |  | ASTM D-3977 | 1 | mg/L | Lower Reporting Limit | 15 | NS | 531 | mg/L | 531 | Yes | 0 |  |  | Suspended Sediment Concentration (SSC), NS
42071 | 1997929253 | Mason Creek Detention Basin T501-01-00 and Channel T101-00-00 | 1400 | T501-01-00 MS-2 | 20 | 2011-11-15 | -0.31111 | Surface Runoff/Flow | EMC-Flow Weighted | Suspended Sediment Concentration (SSC) | NS | 1030 | mg/L |  | ASTM D-3977 | 1 | mg/L | Lower Reporting Limit | 16 | NS | 1030 | mg/L | 1030 | Yes | 0 |  |  | Suspended Sediment Concentration (SSC), NS
42088 | 1997929253 | Mason Creek Detention Basin T501-01-00 and Channel T101-00-00 | 1400 | T501-01-00 MS-2 | 21 | 2011-12-20 | -0.49653 | Surface Runoff/Flow | EMC-Flow Weighted | Suspended Sediment Concentration (SSC) | NS | 172 | mg/L |  | ASTM D-3977 | 1 | mg/L | Lower Reporting Limit | 15 | NS | 172 | mg/L | 172 | Yes | 0 |  |  | Suspended Sediment Concentration (SSC), NS
42108 | 1997929253 | Mason Creek Detention Basin T501-01-00 and Channel T101-00-00 | 1400 | T501-01-00 MS-2 | 22 | 2012-01-25 | -0.52639 | Surface Runoff/Flow | EMC-Flow Weighted | Suspended Sediment Concentration (SSC) | NS | 706 | mg/L |  | ASTM D-3977 | 1 | mg/L | Lower Reporting Limit | 16 | NS | 706 | mg/L | 706 | Yes | 0 |  |  | Suspended Sediment Concentration (SSC), NS
42147 | 1997929253 | Mason Creek Detention Basin T501-01-00 and Channel T101-00-00 | 1400 | T501-01-00 MS-2 | 7 | 2009-04-27 | -0.31458 | Surface Runoff/Flow | EMC-Flow Weighted | Suspended Sediment Concentration (SSC) | NS | 1170 | mg/L |  | ASTM D-3977 | 5 | mg/L | Lower Reporting Limit | 51 | NS | 1170 | mg/L | 1170 | Yes | 0 |  |  | Suspended Sediment Concentration (SSC), NS
42169 | 1997929253 | Mason Creek Detention Basin T501-01-00 and Channel T101-00-00 | 1400 | T501-01-00 MS-2 | 8 | 2009-07-26 | -0.20347 | Surface Runoff/Flow | EMC-Flow Weighted | Suspended Sediment Concentration (SSC) | NS | 514 | mg/L |  | ASTM D-3977 | 5 | mg/L | Estimated Detection Level | 132 | NS | 514 | mg/L | 514 | Yes | 0 |  |  | Suspended Sediment Concentration (SSC), NS
42203 | 1997929253 | Mason Creek Detention Basin T501-01-00 and Channel T101-00-00 | 1403 | T501-01-00 MS-3 | 13 | 2010-12-29 | -0.45 | Surface Runoff/Flow | EMC-Flow Weighted | Suspended Sediment Concentration (SSC) | NS | 24 | mg/L |  | ASTMD3977 | 1 | mg/L | Lower Reporting Limit | 4 | NS | 24 | mg/L | 24 | Yes | 0 |  |  | Suspended Sediment Concentration (SSC), NS
42228 | 1997929253 | Mason Creek Detention Basin T501-01-00 and Channel T101-00-00 | 1403 | T501-01-00 MS-3 | 16 | 2011-05-12 | -0.39444 | Surface Runoff/Flow | EMC-Flow Weighted | Suspended Sediment Concentration (SSC) | NS | 24.3 | mg/L |  | ASTM D-3977 | 5 | mg/L | Lower Reporting Limit | 4 | NS | 24.3 | mg/L | 24.3 | Yes | 0 |  |  | Suspended Sediment Concentration (SSC), NS
42245 | 1997929253 | Mason Creek Detention Basin T501-01-00 and Channel T101-00-00 | 1403 | T501-01-00 MS-3 | 17 | 2011-06-22 | -0.60417 | Surface Runoff/Flow | EMC-Flow Weighted | Suspended Sediment Concentration (SSC) | NS | 23.5 | mg/L |  | ASTM D-3977 | 1 | mg/L | Lower Reporting Limit | 4 | NS | 23.5 | mg/L | 23.5 | Yes | 0 |  |  | Suspended Sediment Concentration (SSC), NS
42287 | 1997929253 | Mason Creek Detention Basin T501-01-00 and Channel T101-00-00 | 1403 | T501-01-00 MS-3 | 20 | 2011-11-15 | -0.34167 | Surface Runoff/Flow | EMC-Flow Weighted | Suspended Sediment Concentration (SSC) | NS | 18 | mg/L |  | ASTM D-3977 | 1 | mg/L | Lower Reporting Limit | 4 | NS | 18 | mg/L | 18 | Yes | 0 |  |  | Suspended Sediment Concentration (SSC), NS
42308 | 1997929253 | Mason Creek Detention Basin T501-01-00 and Channel T101-00-00 | 1403 | T501-01-00 MS-3 | 22 | 2012-01-25 | -0.55972 | Surface Runoff/Flow | EMC-Flow Weighted | Suspended Sediment Concentration (SSC) | NS | 25.3 | mg/L |  | ASTM D-3977 | 1 | mg/L | Lower Reporting Limit | 4 | NS | 25.3 | mg/L | 25.3 | Yes | 0 |  |  | Suspended Sediment Concentration (SSC), NS
42356 | 1997929253 | Mason Creek Detention Basin T501-01-00 and Channel T101-00-00 | 1405 | T501-01-00 MS-4 | 10 | 2009-09-09 | -0.16042 | Surface Runoff/Flow | EMC-Flow Weighted | Suspended Sediment Concentration (SSC) | NS | 49.8 | mg/L |  | ASTM D-3977 | 5 | mg/L | Estimated Detection Level | 15 | NS | 49.8 | mg/L | 49.8 | Yes | 0 |  |  | Suspended Sediment Concentration (SSC), NS
42369 | 1997929253 | Mason Creek Detention Basin T501-01-00 and Channel T101-00-00 | 1405 | T501-01-00 MS-4 | 11 | 2009-09-23 | -0.53542 | Surface Runoff/Flow | EMC-Flow Weighted | Suspended Sediment Concentration (SSC) | NS | 160 | mg/L |  | ASTM D-3977 | 5 | mg/L | Estimated Detection Level | 15 | NS | 160 | mg/L | 160 | Yes | 0 |  |  | Suspended Sediment Concentration (SSC), NS
42386 | 1997929253 | Mason Creek Detention Basin T501-01-00 and Channel T101-00-00 | 1405 | T501-01-00 MS-4 | 12 | 2009-10-27 | -0.57639 | Surface Runoff/Flow | EMC-Flow Weighted | Suspended Sediment Concentration (SSC) | NS | 245 | mg/L |  | ASTM D-3977 | 5 | mg/L | Lower Reporting Limit | 20 | NS | 245 | mg/L | 245 | Yes | 0 |  |  | Suspended Sediment Concentration (SSC), NS
42400 | 1997929253 | Mason Creek Detention Basin T501-01-00 and Channel T101-00-00 | 1405 | T501-01-00 MS-4 | 14 | 2011-01-05 | -0.60208 | Surface Runoff/Flow | EMC-Flow Weighted | Suspended Sediment Concentration (SSC) | NS | 80.4 | mg/L |  | ASTM D-3977 | 1 | mg/L | Lower Reporting Limit | 15 | NS | 80.4 | mg/L | 80.4 | Yes | 0 |  |  | Suspended Sediment Concentration (SSC), NS
42414 | 1997929253 | Mason Creek Detention Basin T501-01-00 and Channel T101-00-00 | 1405 | T501-01-00 MS-4 | 15 | 2011-01-10 | -0.4125 | Surface Runoff/Flow | EMC-Flow Weighted | Suspended Sediment Concentration (SSC) | NS | 46.1 | mg/L |  | ASTM D-3977 | 1 | mg/L | Lower Reporting Limit | 14 | NS | 46.1 | mg/L | 46.1 | Yes | 0 |  |  | Suspended Sediment Concentration (SSC), NS
42431 | 1997929253 | Mason Creek Detention Basin T501-01-00 and Channel T101-00-00 | 1405 | T501-01-00 MS-4 | 19 | 2011-10-10 | -0.61458 | Surface Runoff/Flow | EMC-Flow Weighted | Suspended Sediment Concentration (SSC) | NS | 381 | mg/L |  | ASTM D-3977 | 1 | mg/L | Lower Reporting Limit | 4 | NS | 381 | mg/L | 381 | Yes | 0 |  |  | Suspended Sediment Concentration (SSC), NS
42480 | 1997929253 | Mason Creek Detention Basin T501-01-00 and Channel T101-00-00 | 1405 | T501-01-00 MS-4 | 21 | 2011-12-20 | -0.48958 | Surface Runoff/Flow | EMC-Flow Weighted | Suspended Sediment Concentration (SSC) | NS | 214 | mg/L |  | ASTM D-3977 | 1 | mg/L | Lower Reporting Limit | 15 | NS | 214 | mg/L | 214 | Yes | 0 |  |  | Suspended Sediment Concentration (SSC), NS
42497 | 1997929253 | Mason Creek Detention Basin T501-01-00 and Channel T101-00-00 | 1405 | T501-01-00 MS-4 | 22 | 2012-01-26 | -0.62083 | Surface Runoff/Flow | EMC-Flow Weighted | Suspended Sediment Concentration (SSC) | NS | 342 | mg/L |  | ASTM D-3977 | 1 | mg/L | Lower Reporting Limit | 15 | NS | 342 | mg/L | 342 | Yes | 0 |  |  | Suspended Sediment Concentration (SSC), NS
42532 | 1997929253 | Mason Creek Detention Basin T501-01-00 and Channel T101-00-00 | 1405 | T501-01-00 MS-4 | 7 | 2009-04-27 | -0.15556 | Surface Runoff/Flow | EMC-Flow Weighted | Suspended Sediment Concentration (SSC) | NS | 295 | mg/L |  | ASTM D-3977 | 5 | mg/L | Lower Reporting Limit | 47 | NS | 295 | mg/L | 295 | Yes | 0 |  |  | Suspended Sediment Concentration (SSC), NS
42554 | 1997929253 | Mason Creek Detention Basin T501-01-00 and Channel T101-00-00 | 1405 | T501-01-00 MS-4 | 8 | 2009-07-26 | -0.078472 | Surface Runoff/Flow | EMC-Flow Weighted | Suspended Sediment Concentration (SSC) | NS | 110 | mg/L |  | ASTM D-3977 | 5 | mg/L | Estimated Detection Level | 37 | NS | 110 | mg/L | 110 | Yes | 0 |  |  | Suspended Sediment Concentration (SSC), NS

## 34
rec | siteid | sitename | msid | msname | eventid | datesample | timesample | samplemedia | sampletype | analyte | samplefraction | value_subhalfdl | value_unit | wqqualifier | analyticalmethod | detectionlimit | detectionlimitunit | detectionlimittype | compositealiquots_nbr | origsample fraction | value_raw | unit_raw | value_rawtemp | initialscreen_flag | categoryanalysisscreen_flag | comment | _reviewnotes | parameter
41586 | 1997929253 | Mason Creek Detention Basin T501-01-00 and Channel T101-00-00 | 1399 | T101-00-00 MS-1 | 1 | 2008-01-18 | -0.33681 | Surface Runoff/Flow | Other | Temperature, water | NS | 9.41 | °C |  | Thermistor |  | °C |  |  | NS | 9.41 | °C | 9.41 | Yes | 0 | Measured with YSI 6920V2 Probe |  | Temperature, water, NS
41666 | 1997929253 | Mason Creek Detention Basin T501-01-00 and Channel T101-00-00 | 1399 | T101-00-00 MS-1 | 2 | 2008-01-31 | -0.63889 | Surface Runoff/Flow | Other | Temperature, water | NS | 15.63 | °C |  | Thermistor |  | °C |  |  | NS | 15.63 | °C | 15.63 | Yes | 0 | Measured with YSI 6920V2 Probe |  | Temperature, water, NS
41738 | 1997929253 | Mason Creek Detention Basin T501-01-00 and Channel T101-00-00 | 1399 | T101-00-00 MS-1 | 4 | 2008-05-05 | -0.57292 | Surface Runoff/Flow | Grab | Temperature, water | NS | 20.66 | °C |  | Thermistor |  | °C |  |  | NS | 20.66 | °C | 20.66 | Yes | 0 | Measured with YSI 6920V2 Probe |  | Temperature, water, NS
41750 | 1997929253 | Mason Creek Detention Basin T501-01-00 and Channel T101-00-00 | 1399 | T101-00-00 MS-1 | 6 | 2009-04-02 | -0.57639 | Surface Runoff/Flow | Other | Temperature, water | NS | 23.07 | °C |  | Thermistor |  | °C |  |  | NS | 23.07 | °C | 23.07 | Yes | 0 | Measured with YSI 6920V2 Probe |  | Temperature, water, NS
41866 | 1997929253 | Mason Creek Detention Basin T501-01-00 and Channel T101-00-00 | 1400 | T501-01-00 MS-2 | 1 | 2008-01-18 | -0.32292 | Surface Runoff/Flow | Other | Temperature, water | NS | 9.25 | °C |  | Thermistor |  | °C |  |  | NS | 9.25 | °C | 9.25 | Yes | 0 | Measured with YSI 6920V2 Probe |  | Temperature, water, NS
42040 | 1997929253 | Mason Creek Detention Basin T501-01-00 and Channel T101-00-00 | 1400 | T501-01-00 MS-2 | 2 | 2008-01-31 | -0.63194 | Surface Runoff/Flow | Other | Temperature, water | NS | 15.09 | °C |  | Thermistor |  | °C |  |  | NS | 15.09 | °C | 15.09 | Yes | 0 | Measured with YSI 6920V2 Probe |  | Temperature, water, NS
42129 | 1997929253 | Mason Creek Detention Basin T501-01-00 and Channel T101-00-00 | 1400 | T501-01-00 MS-2 | 4 | 2008-05-05 | -0.55556 | Surface Runoff/Flow | Grab | Temperature, water | NS | 20.29 | °C |  | Thermistor |  | °C |  |  | NS | 20.29 | °C | 20.29 | Yes | 0 | Measured with YSI 6920V2 Probe |  | Temperature, water, NS
42183 | 1997929253 | Mason Creek Detention Basin T501-01-00 and Channel T101-00-00 | 1403 | T501-01-00 MS-3 | 1 | 2008-01-18 | -0.3125 | Surface Runoff/Flow | Other | Temperature, water | NS | 13.16 | °C |  | Thermistor |  | °C |  |  | NS | 13.16 | °C | 13.16 | Yes | 0 | Measured with YSI 6920V2 Probe |  | Temperature, water, NS
42256 | 1997929253 | Mason Creek Detention Basin T501-01-00 and Channel T101-00-00 | 1403 | T501-01-00 MS-3 | 2 | 2008-01-31 | -0.61042 | Surface Runoff/Flow | Other | Temperature, water | NS | 15.5 | °C |  | Thermistor |  | °C |  |  | NS | 15.5 | °C | 15.5 | Yes | 0 | Measured with YSI 6920V2 Probe |  | Temperature, water, NS
42328 | 1997929253 | Mason Creek Detention Basin T501-01-00 and Channel T101-00-00 | 1403 | T501-01-00 MS-3 | 4 | 2008-05-05 | -0.54861 | Surface Runoff/Flow | Grab | Temperature, water | NS | 24.95 | °C |  | Thermistor |  | °C |  |  | NS | 24.95 | °C | 24.95 | Yes | 0 | Measured with YSI 6920V2 Probe |  | Temperature, water, NS
42340 | 1997929253 | Mason Creek Detention Basin T501-01-00 and Channel T101-00-00 | 1405 | T501-01-00 MS-4 | 1 | 2008-01-18 | -0.30208 | Surface Runoff/Flow | Other | Temperature, water | NS | 10.72 | °C |  | Thermistor |  | °C |  |  | NS | 10.72 | °C | 10.72 | Yes | 0 | Measured with YSI 6920V2 Probe |  | Temperature, water, NS
42465 | 1997929253 | Mason Creek Detention Basin T501-01-00 and Channel T101-00-00 | 1405 | T501-01-00 MS-4 | 2 | 2008-01-31 | -0.57639 | Surface Runoff/Flow | Other | Temperature, water | NS | 12.59 | °C |  | Thermistor |  | °C |  |  | NS | 12.59 | °C | 12.59 | Yes | 0 | Measured with YSI 6920V2 Probe |  | Temperature, water, NS
42513 | 1997929253 | Mason Creek Detention Basin T501-01-00 and Channel T101-00-00 | 1405 | T501-01-00 MS-4 | 4 | 2008-05-05 | -0.50694 | Surface Runoff/Flow | Grab | Temperature, water | NS | 21.67 | °C |  | Thermistor |  | °C |  |  | NS | 21.67 | °C | 21.67 | Yes | 0 | Measured with YSI 6920V2 Probe |  | Temperature, water, NS
42521 | 1997929253 | Mason Creek Detention Basin T501-01-00 and Channel T101-00-00 | 1405 | T501-01-00 MS-4 | 6 | 2009-04-02 | -0.55556 | Surface Runoff/Flow | Other | Temperature, water | NS | 22.97 | °C |  | Thermistor |  | °C |  |  | NS | 22.97 | °C | 22.97 | Yes | 0 | Measured with YSI 6920V2 Probe |  | Temperature, water, NS

## 35
rec | siteid | sitename | msid | msname | eventid | datesample | timesample | samplemedia | sampletype | analyte | samplefraction | value_subhalfdl | value_unit | wqqualifier | analyticalmethod | detectionlimit | detectionlimitunit | detectionlimittype | compositealiquots_nbr | origsample fraction | value_raw | unit_raw | value_rawtemp | initialscreen_flag | categoryanalysisscreen_flag | comment | _reviewnotes | parameter
41587 | 1997929253 | Mason Creek Detention Basin T501-01-00 and Channel T101-00-00 | 1399 | T101-00-00 MS-1 | 1 | 2008-01-18 | -0.33681 | Surface Runoff/Flow | Grab | Total Coliform | NS | 173290 | cfu/100 mL |  | SM 9222D | 1 | MPN/100 mL | Method Detection Level (MDL) |  | NS | 173290 | MPN/100 mL | 173290 | Yes | 0 |  |  | Total Coliform, NS
41667 | 1997929253 | Mason Creek Detention Basin T501-01-00 and Channel T101-00-00 | 1399 | T101-00-00 MS-1 | 2 | 2008-01-31 | -0.63889 | Surface Runoff/Flow | Grab | Total Coliform | NS | 241960 | cfu/100 mL |  | SM 9222D | 241960 | MPN/100 mL | Upper Reporting Limit |  | NS | 241960 | MPN/100 mL | 241960 | Yes | 0 | Reported as greater than 241,960 MPN/100 mL |  | Total Coliform, NS
41867 | 1997929253 | Mason Creek Detention Basin T501-01-00 and Channel T101-00-00 | 1400 | T501-01-00 MS-2 | 1 | 2008-01-18 | -0.32292 | Surface Runoff/Flow | Grab | Total Coliform | NS | 173290 | cfu/100 mL |  | SM 9222D | 1 | MPN/100 mL | Method Detection Level (MDL) |  | NS | 173290 | MPN/100 mL | 173290 | Yes | 0 |  |  | Total Coliform, NS
42041 | 1997929253 | Mason Creek Detention Basin T501-01-00 and Channel T101-00-00 | 1400 | T501-01-00 MS-2 | 2 | 2008-01-31 | -0.63194 | Surface Runoff/Flow | Grab | Total Coliform | NS | 198630 | cfu/100 mL |  | SM 9222D | 1 | MPN/100 mL | Method Detection Level (MDL) |  | NS | 198630 | MPN/100 mL | 198630 | Yes | 0 |  |  | Total Coliform, NS
42184 | 1997929253 | Mason Creek Detention Basin T501-01-00 and Channel T101-00-00 | 1403 | T501-01-00 MS-3 | 1 | 2008-01-18 | -0.3125 | Surface Runoff/Flow | Grab | Total Coliform | NS | 241960 | cfu/100 mL |  | SM 9222D | 241960 | MPN/100 mL | Upper Reporting Limit |  | NS | 241960 | MPN/100 mL | 241960 | Yes | 0 | Reported as greater than 241,960 MPN/100 mL |  | Total Coliform, NS
42257 | 1997929253 | Mason Creek Detention Basin T501-01-00 and Channel T101-00-00 | 1403 | T501-01-00 MS-3 | 2 | 2008-01-31 | -0.61042 | Surface Runoff/Flow | Grab | Total Coliform | NS | 241960 | cfu/100 mL |  | SM 9222D | 241960 | MPN/100 mL | Upper Reporting Limit |  | NS | 241960 | MPN/100 mL | 241960 | Yes | 0 | Reported as greater than 241,960 MPN/100 mL |  | Total Coliform, NS
42341 | 1997929253 | Mason Creek Detention Basin T501-01-00 and Channel T101-00-00 | 1405 | T501-01-00 MS-4 | 1 | 2008-01-18 | -0.30208 | Surface Runoff/Flow | Grab | Total Coliform | NS | 50990 | cfu/100 mL |  | SM 9222D | 1 | MPN/100 mL | Method Detection Level (MDL) |  | NS | 50990 | MPN/100 mL | 50990 | Yes | 0 |  |  | Total Coliform, NS
42466 | 1997929253 | Mason Creek Detention Basin T501-01-00 and Channel T101-00-00 | 1405 | T501-01-00 MS-4 | 2 | 2008-01-31 | -0.57639 | Surface Runoff/Flow | Grab | Total Coliform | NS | 19890 | cfu/100 mL |  | SM 9222D | 1 | MPN/100 mL | Method Detection Level (MDL) |  | NS | 19890 | MPN/100 mL | 19890 | Yes | 0 |  |  | Total Coliform, NS

## 36
rec | siteid | sitename | msid | msname | eventid | datesample | timesample | samplemedia | sampletype | analyte | samplefraction | value_subhalfdl | value_unit | wqqualifier | analyticalmethod | detectionlimit | detectionlimitunit | detectionlimittype | compositealiquots_nbr | origsample fraction | value_raw | unit_raw | value_rawtemp | initialscreen_flag | categoryanalysisscreen_flag | comment | _reviewnotes | parameter
41930 | 1997929253 | Mason Creek Detention Basin T501-01-00 and Channel T101-00-00 | 1400 | T501-01-00 MS-2 | 13 | 2010-12-29 | -0.45 | Surface Runoff/Flow | EMC-Flow Weighted | Total dissolved solids | NS | 226 | mg/L |  | SM 2540C | 5 | mg/L | Lower Reporting Limit | 15 | NS | 226 | mg/L | 226 | Yes | 0 |  |  | Total dissolved solids, NS
41944 | 1997929253 | Mason Creek Detention Basin T501-01-00 and Channel T101-00-00 | 1400 | T501-01-00 MS-2 | 14 | 2011-01-05 | -0.61944 | Surface Runoff/Flow | EMC-Flow Weighted | Total dissolved solids | NS | 356 | mg/L |  | SM 2540C | 5 | mg/L | Lower Reporting Limit | 15 | NS | 356 | mg/L | 356 | Yes | 0 |  |  | Total dissolved solids, NS
41958 | 1997929253 | Mason Creek Detention Basin T501-01-00 and Channel T101-00-00 | 1400 | T501-01-00 MS-2 | 15 | 2011-01-10 | -0.43542 | Surface Runoff/Flow | EMC-Flow Weighted | Total dissolved solids | NS | 262 | mg/L |  | SM 2540C | 5 | mg/L | Lower Reporting Limit | 15 | NS | 262 | mg/L | 262 | Yes | 0 |  |  | Total dissolved solids, NS
41597 | 1997929253 | Mason Creek Detention Basin T501-01-00 and Channel T101-00-00 | 1399 | T101-00-00 MS-1 | 13 | 2010-12-29 | -0.49167 | Surface Runoff/Flow | EMC-Flow Weighted | Total dissolved solids | NS | 121 | mg/L |  | SM 2540C | 5 | mg/L | Lower Reporting Limit | 4 | NS | 121 | mg/L | 121 | Yes | 0 |  |  | Total dissolved solids, NS
41640 | 1997929253 | Mason Creek Detention Basin T501-01-00 and Channel T101-00-00 | 1399 | T101-00-00 MS-1 | 16 | 2011-05-12 | -0.41042 | Surface Runoff/Flow | EMC-Flow Weighted | Total dissolved solids | NS | 271 | mg/L |  | SM 2540C | 5 | mg/L | Lower Reporting Limit | 4 | NS | 271 | mg/L | 271 | Yes | 0 |  |  | Total dissolved solids, NS
41657 | 1997929253 | Mason Creek Detention Basin T501-01-00 and Channel T101-00-00 | 1399 | T101-00-00 MS-1 | 17 | 2011-06-22 | -0.63542 | Surface Runoff/Flow | EMC-Flow Weighted | Total dissolved solids | NS | 154 | mg/L |  | SM 2540C | 5 | mg/L | Lower Reporting Limit | 4 | NS | 154 | mg/L | 154 | Yes | 0 |  |  | Total dissolved solids, NS
41696 | 1997929253 | Mason Creek Detention Basin T501-01-00 and Channel T101-00-00 | 1399 | T101-00-00 MS-1 | 20 | 2011-11-15 | -0.42778 | Surface Runoff/Flow | EMC-Flow Weighted | Total dissolved solids | NS | 258 | mg/L |  | SM 2540C | 5 | mg/L | Lower Reporting Limit | 4 | NS | 258 | mg/L | 258 | Yes | 0 |  |  | Total dissolved solids, NS
41719 | 1997929253 | Mason Creek Detention Basin T501-01-00 and Channel T101-00-00 | 1399 | T101-00-00 MS-1 | 22 | 2012-01-25 | -0.57569 | Surface Runoff/Flow | EMC-Flow Weighted | Total dissolved solids | NS | 320 | mg/L |  | SM 2540C | 5 | mg/L | Lower Reporting Limit | 4 | NS | 320 | mg/L | 320 | Yes | 0 |  |  | Total dissolved solids, NS
41782 | 1997929253 | Mason Creek Detention Basin T501-01-00 and Channel T101-00-00 | 1402 | T101-00-00 MS-5 | 16 | 2011-05-12 | -0.41806 | Surface Runoff/Flow | EMC-Flow Weighted | Total dissolved solids | NS | 349 | mg/L |  | SM 2540C | 5 | mg/L | Lower Reporting Limit | 4 | NS | 349 | mg/L | 349 | Yes | 0 |  |  | Total dissolved solids, NS
41799 | 1997929253 | Mason Creek Detention Basin T501-01-00 and Channel T101-00-00 | 1402 | T101-00-00 MS-5 | 17 | 2011-06-22 | -0.64236 | Surface Runoff/Flow | EMC-Flow Weighted | Total dissolved solids | NS | 320 | mg/L |  | SM 2540C | 5 | mg/L | Lower Reporting Limit | 4 | NS | 320 | mg/L | 320 | Yes | 0 |  |  | Total dissolved solids, NS
41831 | 1997929253 | Mason Creek Detention Basin T501-01-00 and Channel T101-00-00 | 1402 | T101-00-00 MS-5 | 20 | 2011-11-15 | -0.43611 | Surface Runoff/Flow | EMC-Flow Weighted | Total dissolved solids | NS | 332 | mg/L |  | SM 2540C | 5 | mg/L | Lower Reporting Limit | 4 | NS | 332 | mg/L | 332 | Yes | 0 |  |  | Total dissolved solids, NS
41852 | 1997929253 | Mason Creek Detention Basin T501-01-00 and Channel T101-00-00 | 1402 | T101-00-00 MS-5 | 22 | 2012-01-25 | -0.58681 | Surface Runoff/Flow | EMC-Flow Weighted | Total dissolved solids | NS | 284 | mg/L |  | SM 2540C | 5 | mg/L | Lower Reporting Limit | 4 | NS | 284 | mg/L | 284 | Yes | 0 |  |  | Total dissolved solids, NS
41883 | 1997929253 | Mason Creek Detention Basin T501-01-00 and Channel T101-00-00 | 1400 | T501-01-00 MS-2 | 10 | 2009-09-09 | -0.49375 | Surface Runoff/Flow | EMC-Flow Weighted | Total dissolved solids | NS | 197 | mg/L |  | SM 2540C | 5 | mg/L | Method Detection Level (MDL) | 15 | NS | 197 | mg/L | 197 | Yes | 0 |  |  | Total dissolved solids, NS
41896 | 1997929253 | Mason Creek Detention Basin T501-01-00 and Channel T101-00-00 | 1400 | T501-01-00 MS-2 | 11 | 2009-09-22 | -0.61875 | Surface Runoff/Flow | EMC-Flow Weighted | Total dissolved solids | NS | 141 | mg/L |  | SM 2540C | 5 | mg/L | Lower Reporting Limit | 17 | NS | 141 | mg/L | 141 | Yes | 0 |  |  | Total dissolved solids, NS
41913 | 1997929253 | Mason Creek Detention Basin T501-01-00 and Channel T101-00-00 | 1400 | T501-01-00 MS-2 | 12 | 2009-10-26 | -0.49306 | Surface Runoff/Flow | EMC-Flow Weighted | Total dissolved solids | NS | 98 | mg/L |  | SM 2540C | 5 | mg/L | Lower Reporting Limit | 16 | NS | 98 | mg/L | 98 | Yes | 0 |  |  | Total dissolved solids, NS
41987 | 1997929253 | Mason Creek Detention Basin T501-01-00 and Channel T101-00-00 | 1400 | T501-01-00 MS-2 | 16 | 2011-05-12 | -0.39514 | Surface Runoff/Flow | EMC-Flow Weighted | Total dissolved solids | NS | 225 | mg/L |  | SM 2540C | 5 | mg/L | Lower Reporting Limit | 17 | NS | 225 | mg/L | 225 | Yes | 0 |  |  | Total dissolved solids, NS
42004 | 1997929253 | Mason Creek Detention Basin T501-01-00 and Channel T101-00-00 | 1400 | T501-01-00 MS-2 | 17 | 2011-06-22 | -0.45556 | Surface Runoff/Flow | EMC-Flow Weighted | Total dissolved solids | NS | 217 | mg/L |  | SM 2540C | 5 | mg/L | Lower Reporting Limit | 14 | NS | 217 | mg/L | 217 | Yes | 0 |  |  | Total dissolved solids, NS
42017 | 1997929253 | Mason Creek Detention Basin T501-01-00 and Channel T101-00-00 | 1400 | T501-01-00 MS-2 | 18 | 2011-09-30 | -0.5625 | Surface Runoff/Flow | EMC-Flow Weighted | Total dissolved solids | NS | 170 | mg/L |  | SM 2540C | 5 | mg/L | Lower Reporting Limit | 15 | NS | 170 | mg/L | 170 | Yes | 0 |  |  | Total dissolved solids, NS
42030 | 1997929253 | Mason Creek Detention Basin T501-01-00 and Channel T101-00-00 | 1400 | T501-01-00 MS-2 | 19 | 2011-10-10 | -0.63542 | Surface Runoff/Flow | EMC-Flow Weighted | Total dissolved solids | NS | 217 | mg/L |  | SM 2540C | 5 | mg/L | Lower Reporting Limit | 15 | NS | 217 | mg/L | 217 | Yes | 0 |  |  | Total dissolved solids, NS
42072 | 1997929253 | Mason Creek Detention Basin T501-01-00 and Channel T101-00-00 | 1400 | T501-01-00 MS-2 | 20 | 2011-11-15 | -0.31111 | Surface Runoff/Flow | EMC-Flow Weighted | Total dissolved solids | NS | 174 | mg/L |  | SM 2540C | 5 | mg/L | Lower Reporting Limit | 16 | NS | 174 | mg/L | 174 | Yes | 0 |  |  | Total dissolved solids, NS
42089 | 1997929253 | Mason Creek Detention Basin T501-01-00 and Channel T101-00-00 | 1400 | T501-01-00 MS-2 | 21 | 2011-12-20 | -0.49653 | Surface Runoff/Flow | EMC-Flow Weighted | Total dissolved solids | NS | 110 | mg/L |  | SM 2540C | 5 | mg/L | Lower Reporting Limit | 15 | NS | 110 | mg/L | 110 | Yes | 0 |  |  | Total dissolved solids, NS
42109 | 1997929253 | Mason Creek Detention Basin T501-01-00 and Channel T101-00-00 | 1400 | T501-01-00 MS-2 | 22 | 2012-01-25 | -0.52639 | Surface Runoff/Flow | EMC-Flow Weighted | Total dissolved solids | NS | 240 | mg/L |  | SM 2540C | 5 | mg/L | Lower Reporting Limit | 16 | NS | 240 | mg/L | 240 | Yes | 0 |  |  | Total dissolved solids, NS
42148 | 1997929253 | Mason Creek Detention Basin T501-01-00 and Channel T101-00-00 | 1400 | T501-01-00 MS-2 | 7 | 2009-04-27 | -0.31458 | Surface Runoff/Flow | EMC-Flow Weighted | Total dissolved solids | NS | 128 | mg/L |  | EPA 160.1 | 1 | mg/L | Method Detection Level (MDL) | 51 | NS | 128 | mg/L | 128 | Yes | 0 |  |  | Total dissolved solids, NS
42170 | 1997929253 | Mason Creek Detention Basin T501-01-00 and Channel T101-00-00 | 1400 | T501-01-00 MS-2 | 8 | 2009-07-26 | -0.20347 | Surface Runoff/Flow | EMC-Flow Weighted | Total dissolved solids | NS | 85 | mg/L |  | SM 2540C | 5 | mg/L | Method Detection Level (MDL) | 132 | NS | 85 | mg/L | 85 | Yes | 0 |  |  | Total dissolved solids, NS
42204 | 1997929253 | Mason Creek Detention Basin T501-01-00 and Channel T101-00-00 | 1403 | T501-01-00 MS-3 | 13 | 2010-12-29 | -0.45 | Surface Runoff/Flow | EMC-Flow Weighted | Total dissolved solids | NS | 94 | mg/L |  | SM 2540C | 5 | mg/L | Lower Reporting Limit | 4 | NS | 94 | mg/L | 94 | Yes | 0 |  |  | Total dissolved solids, NS
42229 | 1997929253 | Mason Creek Detention Basin T501-01-00 and Channel T101-00-00 | 1403 | T501-01-00 MS-3 | 16 | 2011-05-12 | -0.39444 | Surface Runoff/Flow | EMC-Flow Weighted | Total dissolved solids | NS | 203 | mg/L |  | SM 2540C | 5 | mg/L | Lower Reporting Limit | 4 | NS | 203 | mg/L | 203 | Yes | 0 |  |  | Total dissolved solids, NS
42246 | 1997929253 | Mason Creek Detention Basin T501-01-00 and Channel T101-00-00 | 1403 | T501-01-00 MS-3 | 17 | 2011-06-22 | -0.60417 | Surface Runoff/Flow | EMC-Flow Weighted | Total dissolved solids | NS | 162 | mg/L |  | SM 2540C | 5 | mg/L | Lower Reporting Limit | 4 | NS | 162 | mg/L | 162 | Yes | 0 |  |  | Total dissolved solids, NS
42288 | 1997929253 | Mason Creek Detention Basin T501-01-00 and Channel T101-00-00 | 1403 | T501-01-00 MS-3 | 20 | 2011-11-15 | -0.34167 | Surface Runoff/Flow | EMC-Flow Weighted | Total dissolved solids | NS | 92 | mg/L |  | SM 2540C | 5 | mg/L | Lower Reporting Limit | 4 | NS | 92 | mg/L | 92 | Yes | 0 |  |  | Total dissolved solids, NS
42309 | 1997929253 | Mason Creek Detention Basin T501-01-00 and Channel T101-00-00 | 1403 | T501-01-00 MS-3 | 22 | 2012-01-25 | -0.55972 | Surface Runoff/Flow | EMC-Flow Weighted | Total dissolved solids | NS | 2.5 | mg/L | U | SM 2540C | 5 | mg/L | Lower Reporting Limit | 4 | NS | 5 | mg/L | 2.5 | Yes | 0 |  |  | Total dissolved solids, NS
42357 | 1997929253 | Mason Creek Detention Basin T501-01-00 and Channel T101-00-00 | 1405 | T501-01-00 MS-4 | 10 | 2009-09-09 | -0.16042 | Surface Runoff/Flow | EMC-Flow Weighted | Total dissolved solids | NS | 270 | mg/L |  | SM 2540C | 5 | mg/L | Method Detection Level (MDL) | 15 | NS | 270 | mg/L | 270 | Yes | 0 |  |  | Total dissolved solids, NS
42370 | 1997929253 | Mason Creek Detention Basin T501-01-00 and Channel T101-00-00 | 1405 | T501-01-00 MS-4 | 11 | 2009-09-23 | -0.53542 | Surface Runoff/Flow | EMC-Flow Weighted | Total dissolved solids | NS | 147 | mg/L |  | SM 2540C | 5 | mg/L | Lower Reporting Limit | 15 | NS | 147 | mg/L | 147 | Yes | 0 |  |  | Total dissolved solids, NS
42387 | 1997929253 | Mason Creek Detention Basin T501-01-00 and Channel T101-00-00 | 1405 | T501-01-00 MS-4 | 12 | 2009-10-27 | -0.57639 | Surface Runoff/Flow | EMC-Flow Weighted | Total dissolved solids | NS | 95.3 | mg/L |  | SM 2540C | 5 | mg/L | Lower Reporting Limit | 20 | NS | 95.3 | mg/L | 95.3 | Yes | 0 |  |  | Total dissolved solids, NS
42401 | 1997929253 | Mason Creek Detention Basin T501-01-00 and Channel T101-00-00 | 1405 | T501-01-00 MS-4 | 14 | 2011-01-05 | -0.60208 | Surface Runoff/Flow | EMC-Flow Weighted | Total dissolved solids | NS | 174 | mg/L |  | SM 2540C | 5 | mg/L | Lower Reporting Limit | 15 | NS | 174 | mg/L | 174 | Yes | 0 |  |  | Total dissolved solids, NS
42415 | 1997929253 | Mason Creek Detention Basin T501-01-00 and Channel T101-00-00 | 1405 | T501-01-00 MS-4 | 15 | 2011-01-10 | -0.4125 | Surface Runoff/Flow | EMC-Flow Weighted | Total dissolved solids | NS | 215 | mg/L |  | SM 2540C | 5 | mg/L | Lower Reporting Limit | 14 | NS | 215 | mg/L | 215 | Yes | 0 |  |  | Total dissolved solids, NS
42432 | 1997929253 | Mason Creek Detention Basin T501-01-00 and Channel T101-00-00 | 1405 | T501-01-00 MS-4 | 19 | 2011-10-10 | -0.61458 | Surface Runoff/Flow | EMC-Flow Weighted | Total dissolved solids | NS | 357 | mg/L |  | SM 2540C | 5 | mg/L | Lower Reporting Limit | 4 | NS | 357 | mg/L | 357 | Yes | 0 |  |  | Total dissolved solids, NS
42481 | 1997929253 | Mason Creek Detention Basin T501-01-00 and Channel T101-00-00 | 1405 | T501-01-00 MS-4 | 21 | 2011-12-20 | -0.48958 | Surface Runoff/Flow | EMC-Flow Weighted | Total dissolved solids | NS | 244 | mg/L |  | SM 2540C | 5 | mg/L | Lower Reporting Limit | 15 | NS | 244 | mg/L | 244 | Yes | 0 |  |  | Total dissolved solids, NS
42498 | 1997929253 | Mason Creek Detention Basin T501-01-00 and Channel T101-00-00 | 1405 | T501-01-00 MS-4 | 22 | 2012-01-26 | -0.62083 | Surface Runoff/Flow | EMC-Flow Weighted | Total dissolved solids | NS | 182 | mg/L |  | SM 2540C | 4 | mg/L | Lower Reporting Limit | 15 | NS | 182 | mg/L | 182 | Yes | 0 |  |  | Total dissolved solids, NS
42533 | 1997929253 | Mason Creek Detention Basin T501-01-00 and Channel T101-00-00 | 1405 | T501-01-00 MS-4 | 7 | 2009-04-27 | -0.15556 | Surface Runoff/Flow | EMC-Flow Weighted | Total dissolved solids | NS | 151 | mg/L |  | EPA 160.1 | 1 | mg/L | Method Detection Level (MDL) | 47 | NS | 151 | mg/L | 151 | Yes | 0 |  |  | Total dissolved solids, NS
42555 | 1997929253 | Mason Creek Detention Basin T501-01-00 and Channel T101-00-00 | 1405 | T501-01-00 MS-4 | 8 | 2009-07-26 | -0.078472 | Surface Runoff/Flow | EMC-Flow Weighted | Total dissolved solids | NS | 110 | mg/L |  | SM 2540C | 5 | mg/L | Method Detection Level (MDL) | 37 | NS | 110 | mg/L | 110 | Yes | 0 |  |  | Total dissolved solids, NS

## 37
rec | siteid | sitename | msid | msname | eventid | datesample | timesample | samplemedia | sampletype | analyte | samplefraction | value_subhalfdl | value_unit | wqqualifier | analyticalmethod | detectionlimit | detectionlimitunit | detectionlimittype | compositealiquots_nbr | origsample fraction | value_raw | unit_raw | value_rawtemp | initialscreen_flag | categoryanalysisscreen_flag | comment | _reviewnotes | parameter
41931 | 1997929253 | Mason Creek Detention Basin T501-01-00 and Channel T101-00-00 | 1400 | T501-01-00 MS-2 | 13 | 2010-12-29 | -0.45 | Surface Runoff/Flow | EMC-Flow Weighted | Total suspended solids | NS | 540 | mg/L |  | SM 2540D | 4 | mg/L | Lower Reporting Limit | 15 | NS | 540 | mg/L | 540 | Yes | 0 |  |  | Total suspended solids, NS
41945 | 1997929253 | Mason Creek Detention Basin T501-01-00 and Channel T101-00-00 | 1400 | T501-01-00 MS-2 | 14 | 2011-01-05 | -0.61944 | Surface Runoff/Flow | EMC-Flow Weighted | Total suspended solids | NS | 1700 | mg/L |  | SM 2540D | 4 | mg/L | Lower Reporting Limit | 15 | NS | 1700 | mg/L | 1700 | Yes | 0 |  |  | Total suspended solids, NS
41959 | 1997929253 | Mason Creek Detention Basin T501-01-00 and Channel T101-00-00 | 1400 | T501-01-00 MS-2 | 15 | 2011-01-10 | -0.43542 | Surface Runoff/Flow | EMC-Flow Weighted | Total suspended solids | NS | 628 | mg/L |  | SM 2540D | 4 | mg/L | Lower Reporting Limit | 15 | NS | 628 | mg/L | 628 | Yes | 0 |  |  | Total suspended solids, NS
41612 | 1997929253 | Mason Creek Detention Basin T501-01-00 and Channel T101-00-00 | 1399 | T101-00-00 MS-1 | 13 | 2010-12-29 | -0.49167 | Surface Runoff/Flow | EMC-Flow Weighted | Total suspended solids | NS | 23.7 | mg/L |  | SM 2540D | 4 | mg/L | Lower Reporting Limit | 4 | NS | 23.7 | mg/L | 23.7 | Yes | 0 |  |  | Total suspended solids, NS
41641 | 1997929253 | Mason Creek Detention Basin T501-01-00 and Channel T101-00-00 | 1399 | T101-00-00 MS-1 | 16 | 2011-05-12 | -0.41042 | Surface Runoff/Flow | EMC-Flow Weighted | Total suspended solids | NS | 40.5 | mg/L |  | SM 2540D | 4 | mg/L | Lower Reporting Limit | 4 | NS | 40.5 | mg/L | 40.5 | Yes | 0 |  |  | Total suspended solids, NS
41658 | 1997929253 | Mason Creek Detention Basin T501-01-00 and Channel T101-00-00 | 1399 | T101-00-00 MS-1 | 17 | 2011-06-22 | -0.63542 | Surface Runoff/Flow | EMC-Flow Weighted | Total suspended solids | NS | 46 | mg/L |  | SM 2540D | 4 | mg/L | Lower Reporting Limit | 4 | NS | 46 | mg/L | 46 | Yes | 0 |  |  | Total suspended solids, NS
41695 | 1997929253 | Mason Creek Detention Basin T501-01-00 and Channel T101-00-00 | 1399 | T101-00-00 MS-1 | 20 | 2011-11-15 | -0.42778 | Surface Runoff/Flow | EMC-Flow Weighted | Total suspended solids | NS | 2420 | mg/L |  | SM 2540D | 4 | mg/L | Lower Reporting Limit | 4 | NS | 2420 | mg/L | 2420 | Yes | 0 |  |  | Total suspended solids, NS
41720 | 1997929253 | Mason Creek Detention Basin T501-01-00 and Channel T101-00-00 | 1399 | T101-00-00 MS-1 | 22 | 2012-01-25 | -0.57569 | Surface Runoff/Flow | EMC-Flow Weighted | Total suspended solids | NS | 1140 | mg/L |  | SM 2540D | 4 | mg/L | Lower Reporting Limit | 4 | NS | 1140 | mg/L | 1140 | Yes | 0 |  |  | Total suspended solids, NS
41783 | 1997929253 | Mason Creek Detention Basin T501-01-00 and Channel T101-00-00 | 1402 | T101-00-00 MS-5 | 16 | 2011-05-12 | -0.41806 | Surface Runoff/Flow | EMC-Flow Weighted | Total suspended solids | NS | 42.5 | mg/L |  | SM 2540D | 4 | mg/L | Lower Reporting Limit | 4 | NS | 42.5 | mg/L | 42.5 | Yes | 0 |  |  | Total suspended solids, NS
41800 | 1997929253 | Mason Creek Detention Basin T501-01-00 and Channel T101-00-00 | 1402 | T101-00-00 MS-5 | 17 | 2011-06-22 | -0.64236 | Surface Runoff/Flow | EMC-Flow Weighted | Total suspended solids | NS | 24 | mg/L |  | SM 2540D | 4 | mg/L | Lower Reporting Limit | 4 | NS | 24 | mg/L | 24 | Yes | 0 |  |  | Total suspended solids, NS
41832 | 1997929253 | Mason Creek Detention Basin T501-01-00 and Channel T101-00-00 | 1402 | T101-00-00 MS-5 | 20 | 2011-11-15 | -0.43611 | Surface Runoff/Flow | EMC-Flow Weighted | Total suspended solids | NS | 4050 | mg/L |  | SM 2540D | 4 | mg/L | Lower Reporting Limit | 4 | NS | 4050 | mg/L | 4050 | Yes | 0 |  |  | Total suspended solids, NS
41853 | 1997929253 | Mason Creek Detention Basin T501-01-00 and Channel T101-00-00 | 1402 | T101-00-00 MS-5 | 22 | 2012-01-25 | -0.58681 | Surface Runoff/Flow | EMC-Flow Weighted | Total suspended solids | NS | 700 | mg/L |  | SM 2540D | 4 | mg/L | Lower Reporting Limit | 4 | NS | 700 | mg/L | 700 | Yes | 0 |  |  | Total suspended solids, NS
41884 | 1997929253 | Mason Creek Detention Basin T501-01-00 and Channel T101-00-00 | 1400 | T501-01-00 MS-2 | 10 | 2009-09-09 | -0.49375 | Surface Runoff/Flow | EMC-Flow Weighted | Total suspended solids | NS | 666 | mg/L |  | SM 2540D | 3.5 | mg/L | Method Detection Level (MDL) | 15 | NS | 666 | mg/L | 666 | Yes | 0 |  |  | Total suspended solids, NS
41897 | 1997929253 | Mason Creek Detention Basin T501-01-00 and Channel T101-00-00 | 1400 | T501-01-00 MS-2 | 11 | 2009-09-22 | -0.61875 | Surface Runoff/Flow | EMC-Flow Weighted | Total suspended solids | NS | 1220 | mg/L |  | SM 2540D | 4 | mg/L | Lower Reporting Limit | 17 | NS | 1220 | mg/L | 1220 | Yes | 0 |  |  | Total suspended solids, NS
41914 | 1997929253 | Mason Creek Detention Basin T501-01-00 and Channel T101-00-00 | 1400 | T501-01-00 MS-2 | 12 | 2009-10-26 | -0.49306 | Surface Runoff/Flow | EMC-Flow Weighted | Total suspended solids | NS | 1190 | mg/L |  | SM 2540D | 4 | mg/L | Lower Reporting Limit | 16 | NS | 1190 | mg/L | 1190 | Yes | 0 |  |  | Total suspended solids, NS
41988 | 1997929253 | Mason Creek Detention Basin T501-01-00 and Channel T101-00-00 | 1400 | T501-01-00 MS-2 | 16 | 2011-05-12 | -0.39514 | Surface Runoff/Flow | EMC-Flow Weighted | Total suspended solids | NS | 168 | mg/L |  | SM 2540D | 4 | mg/L | Lower Reporting Limit | 17 | NS | 168 | mg/L | 168 | Yes | 0 |  |  | Total suspended solids, NS
42005 | 1997929253 | Mason Creek Detention Basin T501-01-00 and Channel T101-00-00 | 1400 | T501-01-00 MS-2 | 17 | 2011-06-22 | -0.45556 | Surface Runoff/Flow | EMC-Flow Weighted | Total suspended solids | NS | 179 | mg/L |  | SM 2540D | 4 | mg/L | Lower Reporting Limit | 14 | NS | 179 | mg/L | 179 | Yes | 0 |  |  | Total suspended solids, NS
42018 | 1997929253 | Mason Creek Detention Basin T501-01-00 and Channel T101-00-00 | 1400 | T501-01-00 MS-2 | 18 | 2011-09-30 | -0.5625 | Surface Runoff/Flow | EMC-Flow Weighted | Total suspended solids | NS | 580 | mg/L |  | SM 2540D | 4 | mg/L | Lower Reporting Limit | 15 | NS | 580 | mg/L | 580 | Yes | 0 |  |  | Total suspended solids, NS
42031 | 1997929253 | Mason Creek Detention Basin T501-01-00 and Channel T101-00-00 | 1400 | T501-01-00 MS-2 | 19 | 2011-10-10 | -0.63542 | Surface Runoff/Flow | EMC-Flow Weighted | Total suspended solids | NS | 480 | mg/L |  | SM 2540D | 4 | mg/L | Lower Reporting Limit | 15 | NS | 480 | mg/L | 480 | Yes | 0 |  |  | Total suspended solids, NS
42073 | 1997929253 | Mason Creek Detention Basin T501-01-00 and Channel T101-00-00 | 1400 | T501-01-00 MS-2 | 20 | 2011-11-15 | -0.31111 | Surface Runoff/Flow | EMC-Flow Weighted | Total suspended solids | NS | 940 | mg/L |  | SM 2540D | 4 | mg/L | Lower Reporting Limit | 16 | NS | 940 | mg/L | 940 | Yes | 0 |  |  | Total suspended solids, NS
42090 | 1997929253 | Mason Creek Detention Basin T501-01-00 and Channel T101-00-00 | 1400 | T501-01-00 MS-2 | 21 | 2011-12-20 | -0.49653 | Surface Runoff/Flow | EMC-Flow Weighted | Total suspended solids | NS | 142 | mg/L |  | SM 2540D | 4 | mg/L | Lower Reporting Limit | 15 | NS | 142 | mg/L | 142 | Yes | 0 |  |  | Total suspended solids, NS
42110 | 1997929253 | Mason Creek Detention Basin T501-01-00 and Channel T101-00-00 | 1400 | T501-01-00 MS-2 | 22 | 2012-01-25 | -0.52639 | Surface Runoff/Flow | EMC-Flow Weighted | Total suspended solids | NS | 670 | mg/L |  | SM 2540D | 4 | mg/L | Lower Reporting Limit | 16 | NS | 670 | mg/L | 670 | Yes | 0 |  |  | Total suspended solids, NS
42149 | 1997929253 | Mason Creek Detention Basin T501-01-00 and Channel T101-00-00 | 1400 | T501-01-00 MS-2 | 7 | 2009-04-27 | -0.31458 | Surface Runoff/Flow | EMC-Flow Weighted | Total suspended solids | NS | 1140 | mg/L |  | EPA 160.2 | 1 | mg/L | Method Detection Level (MDL) | 51 | NS | 1140 | mg/L | 1140 | Yes | 0 |  |  | Total suspended solids, NS
42171 | 1997929253 | Mason Creek Detention Basin T501-01-00 and Channel T101-00-00 | 1400 | T501-01-00 MS-2 | 8 | 2009-07-26 | -0.20347 | Surface Runoff/Flow | EMC-Flow Weighted | Total suspended solids | NS | 383 | mg/L |  | SM 2540D | 3.5 | mg/L | Method Detection Level (MDL) | 132 | NS | 383 | mg/L | 383 | Yes | 0 |  |  | Total suspended solids, NS
42205 | 1997929253 | Mason Creek Detention Basin T501-01-00 and Channel T101-00-00 | 1403 | T501-01-00 MS-3 | 13 | 2010-12-29 | -0.45 | Surface Runoff/Flow | EMC-Flow Weighted | Total suspended solids | NS | 22.7 | mg/L |  | SM 2540D | 4 | mg/L | Lower Reporting Limit | 4 | NS | 22.7 | mg/L | 22.7 | Yes | 0 |  |  | Total suspended solids, NS
42230 | 1997929253 | Mason Creek Detention Basin T501-01-00 and Channel T101-00-00 | 1403 | T501-01-00 MS-3 | 16 | 2011-05-12 | -0.39444 | Surface Runoff/Flow | EMC-Flow Weighted | Total suspended solids | NS | 24.5 | mg/L |  | SM 2540D | 4 | mg/L | Lower Reporting Limit | 4 | NS | 24.5 | mg/L | 24.5 | Yes | 0 |  |  | Total suspended solids, NS
42247 | 1997929253 | Mason Creek Detention Basin T501-01-00 and Channel T101-00-00 | 1403 | T501-01-00 MS-3 | 17 | 2011-06-22 | -0.60417 | Surface Runoff/Flow | EMC-Flow Weighted | Total suspended solids | NS | 19 | mg/L |  | SM 2540D | 4 | mg/L | Lower Reporting Limit | 4 | NS | 19 | mg/L | 19 | Yes | 0 |  |  | Total suspended solids, NS
42289 | 1997929253 | Mason Creek Detention Basin T501-01-00 and Channel T101-00-00 | 1403 | T501-01-00 MS-3 | 20 | 2011-11-15 | -0.34167 | Surface Runoff/Flow | EMC-Flow Weighted | Total suspended solids | NS | 14 | mg/L |  | SM 2540D | 4 | mg/L | Lower Reporting Limit | 4 | NS | 14 | mg/L | 14 | Yes | 0 |  |  | Total suspended solids, NS
42310 | 1997929253 | Mason Creek Detention Basin T501-01-00 and Channel T101-00-00 | 1403 | T501-01-00 MS-3 | 22 | 2012-01-25 | -0.55972 | Surface Runoff/Flow | EMC-Flow Weighted | Total suspended solids | NS | 19 | mg/L |  | SM 2540D | 4 | mg/L | Lower Reporting Limit | 4 | NS | 19 | mg/L | 19 | Yes | 0 |  |  | Total suspended solids, NS
42358 | 1997929253 | Mason Creek Detention Basin T501-01-00 and Channel T101-00-00 | 1405 | T501-01-00 MS-4 | 10 | 2009-09-09 | -0.16042 | Surface Runoff/Flow | EMC-Flow Weighted | Total suspended solids | NS | 96.3 | mg/L |  | SM 2540D | 3.5 | mg/L | Method Detection Level (MDL) | 15 | NS | 96.3 | mg/L | 96.3 | Yes | 0 |  |  | Total suspended solids, NS
42371 | 1997929253 | Mason Creek Detention Basin T501-01-00 and Channel T101-00-00 | 1405 | T501-01-00 MS-4 | 11 | 2009-09-23 | -0.53542 | Surface Runoff/Flow | EMC-Flow Weighted | Total suspended solids | NS | 174 | mg/L |  | SM 2540D | 4 | mg/L | Lower Reporting Limit | 15 | NS | 174 | mg/L | 174 | Yes | 0 |  |  | Total suspended solids, NS
42388 | 1997929253 | Mason Creek Detention Basin T501-01-00 and Channel T101-00-00 | 1405 | T501-01-00 MS-4 | 12 | 2009-10-27 | -0.57639 | Surface Runoff/Flow | EMC-Flow Weighted | Total suspended solids | NS | 266 | mg/L |  | SM 2540D | 4 | mg/L | Lower Reporting Limit | 20 | NS | 266 | mg/L | 266 | Yes | 0 |  |  | Total suspended solids, NS
42402 | 1997929253 | Mason Creek Detention Basin T501-01-00 and Channel T101-00-00 | 1405 | T501-01-00 MS-4 | 14 | 2011-01-05 | -0.60208 | Surface Runoff/Flow | EMC-Flow Weighted | Total suspended solids | NS | 107 | mg/L |  | SM 2540D | 4 | mg/L | Lower Reporting Limit | 15 | NS | 107 | mg/L | 107 | Yes | 0 |  |  | Total suspended solids, NS
42416 | 1997929253 | Mason Creek Detention Basin T501-01-00 and Channel T101-00-00 | 1405 | T501-01-00 MS-4 | 15 | 2011-01-10 | -0.4125 | Surface Runoff/Flow | EMC-Flow Weighted | Total suspended solids | NS | 113 | mg/L |  | SM 2540D | 4 | mg/L | Lower Reporting Limit | 14 | NS | 113 | mg/L | 113 | Yes | 0 |  |  | Total suspended solids, NS
42433 | 1997929253 | Mason Creek Detention Basin T501-01-00 and Channel T101-00-00 | 1405 | T501-01-00 MS-4 | 19 | 2011-10-10 | -0.61458 | Surface Runoff/Flow | EMC-Flow Weighted | Total suspended solids | NS | 240 | mg/L |  | SM 2540D | 4 | mg/L | Lower Reporting Limit | 4 | NS | 240 | mg/L | 240 | Yes | 0 |  |  | Total suspended solids, NS
42482 | 1997929253 | Mason Creek Detention Basin T501-01-00 and Channel T101-00-00 | 1405 | T501-01-00 MS-4 | 21 | 2011-12-20 | -0.48958 | Surface Runoff/Flow | EMC-Flow Weighted | Total suspended solids | NS | 84 | mg/L |  | SM 2540D | 4 | mg/L | Lower Reporting Limit | 15 | NS | 84 | mg/L | 84 | Yes | 0 |  |  | Total suspended solids, NS
42499 | 1997929253 | Mason Creek Detention Basin T501-01-00 and Channel T101-00-00 | 1405 | T501-01-00 MS-4 | 22 | 2012-01-26 | -0.62083 | Surface Runoff/Flow | EMC-Flow Weighted | Total suspended solids | NS | 182 | mg/L |  | SM 2540D | 5 | mg/L | Lower Reporting Limit | 15 | NS | 182 | mg/L | 182 | Yes | 0 |  |  | Total suspended solids, NS
42534 | 1997929253 | Mason Creek Detention Basin T501-01-00 and Channel T101-00-00 | 1405 | T501-01-00 MS-4 | 7 | 2009-04-27 | -0.15556 | Surface Runoff/Flow | EMC-Flow Weighted | Total suspended solids | NS | 276 | mg/L |  | EPA 160.2 | 1 | mg/L | Method Detection Level (MDL) | 47 | NS | 276 | mg/L | 276 | Yes | 0 |  |  | Total suspended solids, NS
42556 | 1997929253 | Mason Creek Detention Basin T501-01-00 and Channel T101-00-00 | 1405 | T501-01-00 MS-4 | 8 | 2009-07-26 | -0.078472 | Surface Runoff/Flow | EMC-Flow Weighted | Total suspended solids | NS | 120 | mg/L |  | SM 2540D | 3.5 | mg/L | Method Detection Level (MDL) | 37 | NS | 120 | mg/L | 120 | Yes | 0 |  |  | Total suspended solids, NS

## 38
rec | siteid | sitename | msid | msname | eventid | datesample | timesample | samplemedia | sampletype | analyte | samplefraction | value_subhalfdl | value_unit | wqqualifier | analyticalmethod | detectionlimit | detectionlimitunit | detectionlimittype | compositealiquots_nbr | origsample fraction | value_raw | unit_raw | value_rawtemp | initialscreen_flag | categoryanalysisscreen_flag | comment | _reviewnotes | parameter
41588 | 1997929253 | Mason Creek Detention Basin T501-01-00 and Channel T101-00-00 | 1399 | T101-00-00 MS-1 | 1 | 2008-01-18 | -0.33681 | Surface Runoff/Flow | Other | Turbidity | NS | 123.3 | NTU |  | EPA 180.1 | 0 | NTU | Method Detection Level (MDL) |  | NS | 123.3 | NTU | 123.3 | Yes | 0 | Measured turbidity with YSI 6920V2 Probe |  | Turbidity, NS
41668 | 1997929253 | Mason Creek Detention Basin T501-01-00 and Channel T101-00-00 | 1399 | T101-00-00 MS-1 | 2 | 2008-01-31 | -0.63889 | Surface Runoff/Flow | Other | Turbidity | NS | 182.5 | NTU |  | EPA 180.1 | 0 | NTU | Method Detection Level (MDL) |  | NS | 182.5 | NTU | 182.5 | Yes | 0 | Measured turbidity with YSI 6920V2 Probe |  | Turbidity, NS
41739 | 1997929253 | Mason Creek Detention Basin T501-01-00 and Channel T101-00-00 | 1399 | T101-00-00 MS-1 | 4 | 2008-05-05 | -0.57292 | Surface Runoff/Flow | Grab | Turbidity | NS | 164.5 | NTU |  | EPA 180.1 | 0 | NTU | Method Detection Level (MDL) |  | NS | 164.5 | NTU | 164.5 | Yes | 0 | Measured turbidity with YSI 6920V2 Probe |  | Turbidity, NS
41751 | 1997929253 | Mason Creek Detention Basin T501-01-00 and Channel T101-00-00 | 1399 | T101-00-00 MS-1 | 6 | 2009-04-02 | -0.57639 | Surface Runoff/Flow | Other | Turbidity | NS | 11.7 | NTU |  | EPA 180.1 | 0 | NTU | Method Detection Level (MDL) |  | NS | 11.7 | NTU | 11.7 | Yes | 0 | Measured turbidity with YSI 6920V2 Probe |  | Turbidity, NS
41868 | 1997929253 | Mason Creek Detention Basin T501-01-00 and Channel T101-00-00 | 1400 | T501-01-00 MS-2 | 1 | 2008-01-18 | -0.32292 | Surface Runoff/Flow | Other | Turbidity | NS | 99 | NTU |  | EPA 180.1 | 0 | NTU | Method Detection Level (MDL) |  | NS | 99 | NTU | 99 | Yes | 0 | Measured turbidity with YSI 6920V2 Probe |  | Turbidity, NS
42042 | 1997929253 | Mason Creek Detention Basin T501-01-00 and Channel T101-00-00 | 1400 | T501-01-00 MS-2 | 2 | 2008-01-31 | -0.63194 | Surface Runoff/Flow | Other | Turbidity | NS | 1078.6 | NTU |  | EPA 180.1 | 0 | NTU | Method Detection Level (MDL) |  | NS | 1078.6 | NTU | 1078.6 | Yes | 0 | Measured turbidity with YSI 6920V2 Probe |  | Turbidity, NS
42130 | 1997929253 | Mason Creek Detention Basin T501-01-00 and Channel T101-00-00 | 1400 | T501-01-00 MS-2 | 4 | 2008-05-05 | -0.55556 | Surface Runoff/Flow | Grab | Turbidity | NS | 1063.7 | NTU |  | EPA 180.1 | 0 | NTU | Method Detection Level (MDL) |  | NS | 1063.7 | NTU | 1063.7 | Yes | 0 | Measured turbidity with YSI 6920V2 Probe |  | Turbidity, NS
42185 | 1997929253 | Mason Creek Detention Basin T501-01-00 and Channel T101-00-00 | 1403 | T501-01-00 MS-3 | 1 | 2008-01-18 | -0.3125 | Surface Runoff/Flow | Other | Turbidity | NS | 76.2 | NTU |  | EPA 180.1 | 0 | NTU | Method Detection Level (MDL) |  | NS | 76.2 | NTU | 76.2 | Yes | 0 | Measured turbidity with YSI 6920V2 Probe |  | Turbidity, NS
42258 | 1997929253 | Mason Creek Detention Basin T501-01-00 and Channel T101-00-00 | 1403 | T501-01-00 MS-3 | 2 | 2008-01-31 | -0.61042 | Surface Runoff/Flow | Other | Turbidity | NS | 191.3 | NTU |  | EPA 180.1 | 0 | NTU | Method Detection Level (MDL) |  | NS | 191.3 | NTU | 191.3 | Yes | 0 | Measured turbidity with YSI 6920V2 Probe |  | Turbidity, NS
42329 | 1997929253 | Mason Creek Detention Basin T501-01-00 and Channel T101-00-00 | 1403 | T501-01-00 MS-3 | 4 | 2008-05-05 | -0.54861 | Surface Runoff/Flow | Grab | Turbidity | NS | 12.1 | NTU |  | EPA 180.1 | 0 | NTU | Method Detection Level (MDL) |  | NS | 12.1 | NTU | 12.1 | Yes | 0 | Measured turbidity with YSI 6920V2 Probe |  | Turbidity, NS
42342 | 1997929253 | Mason Creek Detention Basin T501-01-00 and Channel T101-00-00 | 1405 | T501-01-00 MS-4 | 1 | 2008-01-18 | -0.30208 | Surface Runoff/Flow | Other | Turbidity | NS | 187.6 | NTU |  | EPA 180.1 | 0 | NTU | Method Detection Level (MDL) |  | NS | 187.6 | NTU | 187.6 | Yes | 0 | Measured turbidity with YSI 6920V2 Probe |  | Turbidity, NS
42467 | 1997929253 | Mason Creek Detention Basin T501-01-00 and Channel T101-00-00 | 1405 | T501-01-00 MS-4 | 2 | 2008-01-31 | -0.57639 | Surface Runoff/Flow | Other | Turbidity | NS | 205 | NTU |  | EPA 180.1 | 0 | NTU | Method Detection Level (MDL) |  | NS | 205 | NTU | 205 | Yes | 0 | Measured turbidity with YSI 6920V2 Probe |  | Turbidity, NS
42514 | 1997929253 | Mason Creek Detention Basin T501-01-00 and Channel T101-00-00 | 1405 | T501-01-00 MS-4 | 4 | 2008-05-05 | -0.50694 | Surface Runoff/Flow | Grab | Turbidity | NS | 325.9 | NTU |  | EPA 180.1 | 0 | NTU | Method Detection Level (MDL) |  | NS | 325.9 | NTU | 325.9 | Yes | 0 | Measured turbidity with YSI 6920V2 Probe |  | Turbidity, NS
42522 | 1997929253 | Mason Creek Detention Basin T501-01-00 and Channel T101-00-00 | 1405 | T501-01-00 MS-4 | 6 | 2009-04-02 | -0.55556 | Surface Runoff/Flow | Other | Turbidity | NS | 3.2 | NTU |  | EPA 180.1 | 0 | NTU | Method Detection Level (MDL) |  | NS | 3.2 | NTU | 3.2 | Yes | 0 | Measured turbidity with YSI 6920V2 Probe |  | Turbidity, NS

## 39
rec | siteid | sitename | msid | msname | eventid | datesample | timesample | samplemedia | sampletype | analyte | samplefraction | value_subhalfdl | value_unit | wqqualifier | analyticalmethod | detectionlimit | detectionlimitunit | detectionlimittype | compositealiquots_nbr | origsample fraction | value_raw | unit_raw | value_rawtemp | initialscreen_flag | categoryanalysisscreen_flag | comment | _reviewnotes | parameter
41697 | 1997929253 | Mason Creek Detention Basin T501-01-00 and Channel T101-00-00 | 1399 | T101-00-00 MS-1 | 20 | 2011-11-15 | -0.42778 | Surface Runoff/Flow | EMC-Flow Weighted | Zinc | Dissolved | 8.83 | µg/L |  | EPA 200.8 | 3 | µg/L | Lower Reporting Limit | 4 | Dissolved | 8.83 | µg/L | 8.83 | Yes | 0 |  |  | Zinc, Dissolved
41721 | 1997929253 | Mason Creek Detention Basin T501-01-00 and Channel T101-00-00 | 1399 | T101-00-00 MS-1 | 22 | 2012-01-25 | -0.57569 | Surface Runoff/Flow | EMC-Flow Weighted | Zinc | Dissolved | 7.31 | µg/L |  | EPA 200.8 | 3 | µg/L | Lower Reporting Limit | 4 | Dissolved | 7.31 | µg/L | 7.31 | Yes | 0 |  |  | Zinc, Dissolved
41833 | 1997929253 | Mason Creek Detention Basin T501-01-00 and Channel T101-00-00 | 1402 | T101-00-00 MS-5 | 20 | 2011-11-15 | -0.43611 | Surface Runoff/Flow | EMC-Flow Weighted | Zinc | Dissolved | 11.2 | µg/L |  | EPA 200.8 | 3 | µg/L | Lower Reporting Limit | 4 | Dissolved | 11.2 | µg/L | 11.2 | Yes | 0 |  |  | Zinc, Dissolved
41854 | 1997929253 | Mason Creek Detention Basin T501-01-00 and Channel T101-00-00 | 1402 | T101-00-00 MS-5 | 22 | 2012-01-25 | -0.58681 | Surface Runoff/Flow | EMC-Flow Weighted | Zinc | Dissolved | 10.4 | µg/L |  | EPA 200.8 | 3 | µg/L | Lower Reporting Limit | 4 | Dissolved | 10.4 | µg/L | 10.4 | Yes | 0 |  |  | Zinc, Dissolved
42074 | 1997929253 | Mason Creek Detention Basin T501-01-00 and Channel T101-00-00 | 1400 | T501-01-00 MS-2 | 20 | 2011-11-15 | -0.31111 | Surface Runoff/Flow | EMC-Flow Weighted | Zinc | Dissolved | 10.6 | µg/L |  | EPA 200.8 | 3 | µg/L | Lower Reporting Limit | 16 | Dissolved | 10.6 | µg/L | 10.6 | Yes | 0 |  |  | Zinc, Dissolved
42091 | 1997929253 | Mason Creek Detention Basin T501-01-00 and Channel T101-00-00 | 1400 | T501-01-00 MS-2 | 21 | 2011-12-20 | -0.49653 | Surface Runoff/Flow | EMC-Flow Weighted | Zinc | Dissolved | 19.1 | µg/L |  | EPA 200.8 | 3 | µg/L | Lower Reporting Limit | 15 | Dissolved | 19.1 | µg/L | 19.1 | Yes | 0 |  |  | Zinc, Dissolved
42111 | 1997929253 | Mason Creek Detention Basin T501-01-00 and Channel T101-00-00 | 1400 | T501-01-00 MS-2 | 22 | 2012-01-25 | -0.52639 | Surface Runoff/Flow | EMC-Flow Weighted | Zinc | Dissolved | 5.66 | µg/L |  | EPA 200.8 | 3 | µg/L | Lower Reporting Limit | 16 | Dissolved | 5.66 | µg/L | 5.66 | Yes | 0 |  |  | Zinc, Dissolved
42290 | 1997929253 | Mason Creek Detention Basin T501-01-00 and Channel T101-00-00 | 1403 | T501-01-00 MS-3 | 20 | 2011-11-15 | -0.34167 | Surface Runoff/Flow | EMC-Flow Weighted | Zinc | Dissolved | 11.8 | µg/L |  | EPA 200.8 | 3 | µg/L | Lower Reporting Limit | 4 | Dissolved | 11.8 | µg/L | 11.8 | Yes | 0 |  |  | Zinc, Dissolved
42311 | 1997929253 | Mason Creek Detention Basin T501-01-00 and Channel T101-00-00 | 1403 | T501-01-00 MS-3 | 22 | 2012-01-25 | -0.55972 | Surface Runoff/Flow | EMC-Flow Weighted | Zinc | Dissolved | 9.29 | µg/L |  | EPA 200.8 | 3 | µg/L | Lower Reporting Limit | 4 | Dissolved | 9.29 | µg/L | 9.29 | Yes | 0 |  |  | Zinc, Dissolved
42483 | 1997929253 | Mason Creek Detention Basin T501-01-00 and Channel T101-00-00 | 1405 | T501-01-00 MS-4 | 21 | 2011-12-20 | -0.48958 | Surface Runoff/Flow | EMC-Flow Weighted | Zinc | Dissolved | 10.1 | µg/L |  | EPA 200.8 | 3 | µg/L | Lower Reporting Limit | 15 | Dissolved | 10.1 | µg/L | 10.1 | Yes | 0 |  |  | Zinc, Dissolved
42500 | 1997929253 | Mason Creek Detention Basin T501-01-00 and Channel T101-00-00 | 1405 | T501-01-00 MS-4 | 22 | 2012-01-26 | -0.62083 | Surface Runoff/Flow | EMC-Flow Weighted | Zinc | Dissolved | 5.99 | µg/L |  | EPA 200.8 | 3 | µg/L | Lower Reporting Limit | 15 | Dissolved | 5.99 | µg/L | 5.99 | Yes | 0 |  |  | Zinc, Dissolved

## 40
rec | siteid | sitename | msid | msname | eventid | datesample | timesample | samplemedia | sampletype | analyte | samplefraction | value_subhalfdl | value_unit | wqqualifier | analyticalmethod | detectionlimit | detectionlimitunit | detectionlimittype | compositealiquots_nbr | origsample fraction | value_raw | unit_raw | value_rawtemp | initialscreen_flag | categoryanalysisscreen_flag | comment | _reviewnotes | parameter
41932 | 1997929253 | Mason Creek Detention Basin T501-01-00 and Channel T101-00-00 | 1400 | T501-01-00 MS-2 | 13 | 2010-12-29 | -0.45 | Surface Runoff/Flow | EMC-Flow Weighted | Zinc | Total | 28 | µg/L |  | EPA 200.8 | 3 | µg/L | Lower Reporting Limit | 15 | Total | 28 | µg/L | 28 | Yes | 0 |  |  | Zinc, Total
41946 | 1997929253 | Mason Creek Detention Basin T501-01-00 and Channel T101-00-00 | 1400 | T501-01-00 MS-2 | 14 | 2011-01-05 | -0.61944 | Surface Runoff/Flow | EMC-Flow Weighted | Zinc | Total | 68 | µg/L |  | EPA 200.8 | 3 | µg/L | Lower Reporting Limit | 15 | Total | 68 | µg/L | 68 | Yes | 0 |  |  | Zinc, Total
41960 | 1997929253 | Mason Creek Detention Basin T501-01-00 and Channel T101-00-00 | 1400 | T501-01-00 MS-2 | 15 | 2011-01-10 | -0.43542 | Surface Runoff/Flow | EMC-Flow Weighted | Zinc | Total | 23 | µg/L |  | EPA 200.8 | 3 | µg/L | Lower Reporting Limit | 15 | Total | 23 | µg/L | 23 | Yes | 0 |  |  | Zinc, Total
41613 | 1997929253 | Mason Creek Detention Basin T501-01-00 and Channel T101-00-00 | 1399 | T101-00-00 MS-1 | 13 | 2010-12-29 | -0.49167 | Surface Runoff/Flow | EMC-Flow Weighted | Zinc | Total | 25 | µg/L |  | EPA 200.8 | 3 | µg/L | Lower Reporting Limit | 4 | Total | 25 | µg/L | 25 | Yes | 0 |  |  | Zinc, Total
41642 | 1997929253 | Mason Creek Detention Basin T501-01-00 and Channel T101-00-00 | 1399 | T101-00-00 MS-1 | 16 | 2011-05-12 | -0.41042 | Surface Runoff/Flow | EMC-Flow Weighted | Zinc | Total | 16.8 | µg/L |  | EPA 200.8 | 10 | µg/L | Lower Reporting Limit | 4 | Total | 16.8 | µg/L | 16.8 | Yes | 0 |  |  | Zinc, Total
41659 | 1997929253 | Mason Creek Detention Basin T501-01-00 and Channel T101-00-00 | 1399 | T101-00-00 MS-1 | 17 | 2011-06-22 | -0.63542 | Surface Runoff/Flow | EMC-Flow Weighted | Zinc | Total | 20.5 | µg/L |  | EPA 200.8 | 3 | µg/L | Lower Reporting Limit | 4 | Total | 20.5 | µg/L | 20.5 | Yes | 0 |  |  | Zinc, Total
41698 | 1997929253 | Mason Creek Detention Basin T501-01-00 and Channel T101-00-00 | 1399 | T101-00-00 MS-1 | 20 | 2011-11-15 | -0.42778 | Surface Runoff/Flow | EMC-Flow Weighted | Zinc | Total | 60.7 | µg/L |  | EPA 200.8 | 3 | µg/L | Lower Reporting Limit | 4 | Total | 60.7 | µg/L | 60.7 | Yes | 0 |  |  | Zinc, Total
41722 | 1997929253 | Mason Creek Detention Basin T501-01-00 and Channel T101-00-00 | 1399 | T101-00-00 MS-1 | 22 | 2012-01-25 | -0.57569 | Surface Runoff/Flow | EMC-Flow Weighted | Zinc | Total | 42.1 | µg/L |  | EPA 200.8 | 3 | µg/L | Lower Reporting Limit | 4 | Total | 42.1 | µg/L | 42.1 | Yes | 0 |  |  | Zinc, Total
41784 | 1997929253 | Mason Creek Detention Basin T501-01-00 and Channel T101-00-00 | 1402 | T101-00-00 MS-5 | 16 | 2011-05-12 | -0.41806 | Surface Runoff/Flow | EMC-Flow Weighted | Zinc | Total | 45.6 | µg/L |  | EPA 200.8 | 10 | µg/L | Lower Reporting Limit | 4 | Total | 45.6 | µg/L | 45.6 | Yes | 0 |  |  | Zinc, Total
41801 | 1997929253 | Mason Creek Detention Basin T501-01-00 and Channel T101-00-00 | 1402 | T101-00-00 MS-5 | 17 | 2011-06-22 | -0.64236 | Surface Runoff/Flow | EMC-Flow Weighted | Zinc | Total | 23.5 | µg/L |  | EPA 200.8 | 3 | µg/L | Lower Reporting Limit | 4 | Total | 23.5 | µg/L | 23.5 | Yes | 0 |  |  | Zinc, Total
41834 | 1997929253 | Mason Creek Detention Basin T501-01-00 and Channel T101-00-00 | 1402 | T101-00-00 MS-5 | 20 | 2011-11-15 | -0.43611 | Surface Runoff/Flow | EMC-Flow Weighted | Zinc | Total | 42.5 | µg/L |  | EPA 200.8 | 3 | µg/L | Lower Reporting Limit | 4 | Total | 42.5 | µg/L | 42.5 | Yes | 0 |  |  | Zinc, Total
41855 | 1997929253 | Mason Creek Detention Basin T501-01-00 and Channel T101-00-00 | 1402 | T101-00-00 MS-5 | 22 | 2012-01-25 | -0.58681 | Surface Runoff/Flow | EMC-Flow Weighted | Zinc | Total | 23.4 | µg/L |  | EPA 200.8 | 3 | µg/L | Lower Reporting Limit | 4 | Total | 23.4 | µg/L | 23.4 | Yes | 0 |  |  | Zinc, Total
41885 | 1997929253 | Mason Creek Detention Basin T501-01-00 and Channel T101-00-00 | 1400 | T501-01-00 MS-2 | 10 | 2009-09-09 | -0.49375 | Surface Runoff/Flow | EMC-Flow Weighted | Zinc | Total | 6 | µg/L |  | SW6020A | 1 | µg/L | Method Detection Level (MDL) | 15 | Total | 6 | µg/L | 6 | Yes | 0 |  |  | Zinc, Total
41898 | 1997929253 | Mason Creek Detention Basin T501-01-00 and Channel T101-00-00 | 1400 | T501-01-00 MS-2 | 11 | 2009-09-22 | -0.61875 | Surface Runoff/Flow | EMC-Flow Weighted | Zinc | Total | 27 | µg/L |  | SW6020A | 3 | µg/L | Lower Reporting Limit | 17 | Total | 27 | µg/L | 27 | Yes | 0 |  |  | Zinc, Total
41915 | 1997929253 | Mason Creek Detention Basin T501-01-00 and Channel T101-00-00 | 1400 | T501-01-00 MS-2 | 12 | 2009-10-26 | -0.49306 | Surface Runoff/Flow | EMC-Flow Weighted | Zinc | Total | 24 | µg/L |  | EPA 200.8 | 3 | µg/L | Lower Reporting Limit | 16 | Total | 24 | µg/L | 24 | Yes | 0 |  |  | Zinc, Total
41989 | 1997929253 | Mason Creek Detention Basin T501-01-00 and Channel T101-00-00 | 1400 | T501-01-00 MS-2 | 16 | 2011-05-12 | -0.39514 | Surface Runoff/Flow | EMC-Flow Weighted | Zinc | Total | 54.4 | µg/L |  | EPA 200.8 | 10 | µg/L | Lower Reporting Limit | 17 | Total | 54.4 | µg/L | 54.4 | Yes | 0 |  |  | Zinc, Total
42006 | 1997929253 | Mason Creek Detention Basin T501-01-00 and Channel T101-00-00 | 1400 | T501-01-00 MS-2 | 17 | 2011-06-22 | -0.45556 | Surface Runoff/Flow | EMC-Flow Weighted | Zinc | Total | 32.5 | µg/L |  | EPA 200.8 | 3 | µg/L | Lower Reporting Limit | 14 | Total | 32.5 | µg/L | 32.5 | Yes | 0 |  |  | Zinc, Total
42019 | 1997929253 | Mason Creek Detention Basin T501-01-00 and Channel T101-00-00 | 1400 | T501-01-00 MS-2 | 18 | 2011-09-30 | -0.5625 | Surface Runoff/Flow | EMC-Flow Weighted | Zinc | Total | 47.9 | µg/L |  | EPA 200.8 | 3 | µg/L | Lower Reporting Limit | 15 | Total | 47.9 | µg/L | 47.9 | Yes | 0 |  |  | Zinc, Total
42032 | 1997929253 | Mason Creek Detention Basin T501-01-00 and Channel T101-00-00 | 1400 | T501-01-00 MS-2 | 19 | 2011-10-10 | -0.63542 | Surface Runoff/Flow | EMC-Flow Weighted | Zinc | Total | 29 | µg/L |  | EPA 200.8 | 3 | µg/L | Lower Reporting Limit | 15 | Total | 29 | µg/L | 29 | Yes | 0 |  |  | Zinc, Total
42075 | 1997929253 | Mason Creek Detention Basin T501-01-00 and Channel T101-00-00 | 1400 | T501-01-00 MS-2 | 20 | 2011-11-15 | -0.31111 | Surface Runoff/Flow | EMC-Flow Weighted | Zinc | Total | 77.3 | µg/L |  | EPA 200.8 | 3 | µg/L | Lower Reporting Limit | 16 | Total | 77.3 | µg/L | 77.3 | Yes | 0 |  |  | Zinc, Total
42092 | 1997929253 | Mason Creek Detention Basin T501-01-00 and Channel T101-00-00 | 1400 | T501-01-00 MS-2 | 21 | 2011-12-20 | -0.49653 | Surface Runoff/Flow | EMC-Flow Weighted | Zinc | Total | 39.5 | µg/L |  | EPA 200.8 | 3 | µg/L | Lower Reporting Limit | 15 | Total | 39.5 | µg/L | 39.5 | Yes | 0 |  |  | Zinc, Total
42112 | 1997929253 | Mason Creek Detention Basin T501-01-00 and Channel T101-00-00 | 1400 | T501-01-00 MS-2 | 22 | 2012-01-25 | -0.52639 | Surface Runoff/Flow | EMC-Flow Weighted | Zinc | Total | 50 | µg/L |  | EPA 200.8 | 3 | µg/L | Lower Reporting Limit | 16 | Total | 50 | µg/L | 50 | Yes | 0 |  |  | Zinc, Total
42150 | 1997929253 | Mason Creek Detention Basin T501-01-00 and Channel T101-00-00 | 1400 | T501-01-00 MS-2 | 7 | 2009-04-27 | -0.31458 | Surface Runoff/Flow | EMC-Flow Weighted | Zinc | Total | 33 | µg/L |  | EPA 200.8 | 5 | µg/L | Method Detection Level (MDL) | 51 | Total | 33 | µg/L | 33 | Yes | 0 |  |  | Zinc, Total
42172 | 1997929253 | Mason Creek Detention Basin T501-01-00 and Channel T101-00-00 | 1400 | T501-01-00 MS-2 | 8 | 2009-07-26 | -0.20347 | Surface Runoff/Flow | EMC-Flow Weighted | Zinc | Total | 23 | µg/L |  | EPA 200.8 | 1 | µg/L | Method Detection Level (MDL) | 132 | Total | 23 | µg/L | 23 | Yes | 0 |  |  | Zinc, Total
42206 | 1997929253 | Mason Creek Detention Basin T501-01-00 and Channel T101-00-00 | 1403 | T501-01-00 MS-3 | 13 | 2010-12-29 | -0.45 | Surface Runoff/Flow | EMC-Flow Weighted | Zinc | Total | 15 | µg/L |  | EPA 200.8 | 3 | µg/L | Lower Reporting Limit | 4 | Total | 15 | µg/L | 15 | Yes | 0 |  |  | Zinc, Total
42231 | 1997929253 | Mason Creek Detention Basin T501-01-00 and Channel T101-00-00 | 1403 | T501-01-00 MS-3 | 16 | 2011-05-12 | -0.39444 | Surface Runoff/Flow | EMC-Flow Weighted | Zinc | Total | 16.5 | µg/L |  | EPA 200.8 | 10 | µg/L | Lower Reporting Limit | 4 | Total | 16.5 | µg/L | 16.5 | Yes | 0 |  |  | Zinc, Total
42248 | 1997929253 | Mason Creek Detention Basin T501-01-00 and Channel T101-00-00 | 1403 | T501-01-00 MS-3 | 17 | 2011-06-22 | -0.60417 | Surface Runoff/Flow | EMC-Flow Weighted | Zinc | Total | 20.5 | µg/L |  | EPA 200.8 | 3 | µg/L | Lower Reporting Limit | 4 | Total | 20.5 | µg/L | 20.5 | Yes | 0 |  |  | Zinc, Total
42291 | 1997929253 | Mason Creek Detention Basin T501-01-00 and Channel T101-00-00 | 1403 | T501-01-00 MS-3 | 20 | 2011-11-15 | -0.34167 | Surface Runoff/Flow | EMC-Flow Weighted | Zinc | Total | 16.3 | µg/L |  | EPA 200.8 | 3 | µg/L | Lower Reporting Limit | 4 | Total | 16.3 | µg/L | 16.3 | Yes | 0 |  |  | Zinc, Total
42312 | 1997929253 | Mason Creek Detention Basin T501-01-00 and Channel T101-00-00 | 1403 | T501-01-00 MS-3 | 22 | 2012-01-25 | -0.55972 | Surface Runoff/Flow | EMC-Flow Weighted | Zinc | Total | 16.6 | µg/L |  | EPA 200.8 | 3 | µg/L | Lower Reporting Limit | 4 | Total | 16.6 | µg/L | 16.6 | Yes | 0 |  |  | Zinc, Total
42359 | 1997929253 | Mason Creek Detention Basin T501-01-00 and Channel T101-00-00 | 1405 | T501-01-00 MS-4 | 10 | 2009-09-09 | -0.16042 | Surface Runoff/Flow | EMC-Flow Weighted | Zinc | Total | 13 | µg/L |  | SW6020A | 1 | µg/L | Method Detection Level (MDL) | 15 | Total | 13 | µg/L | 13 | Yes | 0 |  |  | Zinc, Total
42372 | 1997929253 | Mason Creek Detention Basin T501-01-00 and Channel T101-00-00 | 1405 | T501-01-00 MS-4 | 11 | 2009-09-23 | -0.53542 | Surface Runoff/Flow | EMC-Flow Weighted | Zinc | Total | 15 | µg/L |  | SW6020A | 3 | µg/L | Lower Reporting Limit | 15 | Total | 15 | µg/L | 15 | Yes | 0 |  |  | Zinc, Total
42389 | 1997929253 | Mason Creek Detention Basin T501-01-00 and Channel T101-00-00 | 1405 | T501-01-00 MS-4 | 12 | 2009-10-27 | -0.57639 | Surface Runoff/Flow | EMC-Flow Weighted | Zinc | Total | 17 | µg/L |  | EPA 200.8 | 3 | µg/L | Lower Reporting Limit | 20 | Total | 17 | µg/L | 17 | Yes | 0 |  |  | Zinc, Total
42403 | 1997929253 | Mason Creek Detention Basin T501-01-00 and Channel T101-00-00 | 1405 | T501-01-00 MS-4 | 14 | 2011-01-05 | -0.60208 | Surface Runoff/Flow | EMC-Flow Weighted | Zinc | Total | 14 | µg/L |  | EPA 200.8 | 3 | µg/L | Lower Reporting Limit | 15 | Total | 14 | µg/L | 14 | Yes | 0 |  |  | Zinc, Total
42417 | 1997929253 | Mason Creek Detention Basin T501-01-00 and Channel T101-00-00 | 1405 | T501-01-00 MS-4 | 15 | 2011-01-10 | -0.4125 | Surface Runoff/Flow | EMC-Flow Weighted | Zinc | Total | 12 | µg/L |  | EPA 200.8 | 3 | µg/L | Lower Reporting Limit | 14 | Total | 12 | µg/L | 12 | Yes | 0 |  |  | Zinc, Total
42434 | 1997929253 | Mason Creek Detention Basin T501-01-00 and Channel T101-00-00 | 1405 | T501-01-00 MS-4 | 19 | 2011-10-10 | -0.61458 | Surface Runoff/Flow | EMC-Flow Weighted | Zinc | Total | 29.5 | µg/L |  | EPA 200.8 | 3 | µg/L | Lower Reporting Limit | 4 | Total | 29.5 | µg/L | 29.5 | Yes | 0 |  |  | Zinc, Total
42484 | 1997929253 | Mason Creek Detention Basin T501-01-00 and Channel T101-00-00 | 1405 | T501-01-00 MS-4 | 21 | 2011-12-20 | -0.48958 | Surface Runoff/Flow | EMC-Flow Weighted | Zinc | Total | 18.6 | µg/L |  | EPA 200.8 | 3 | µg/L | Lower Reporting Limit | 15 | Total | 18.6 | µg/L | 18.6 | Yes | 0 |  |  | Zinc, Total
42501 | 1997929253 | Mason Creek Detention Basin T501-01-00 and Channel T101-00-00 | 1405 | T501-01-00 MS-4 | 22 | 2012-01-26 | -0.62083 | Surface Runoff/Flow | EMC-Flow Weighted | Zinc | Total | 20 | µg/L |  | EPA 200.8 | 3 | µg/L | Lower Reporting Limit | 15 | Total | 20 | µg/L | 20 | Yes | 0 |  |  | Zinc, Total
42535 | 1997929253 | Mason Creek Detention Basin T501-01-00 and Channel T101-00-00 | 1405 | T501-01-00 MS-4 | 7 | 2009-04-27 | -0.15556 | Surface Runoff/Flow | EMC-Flow Weighted | Zinc | Total | 13 | µg/L |  | EPA 200.8 | 5 | µg/L | Method Detection Level (MDL) | 47 | Total | 13 | µg/L | 13 | Yes | 0 |  |  | Zinc, Total
42557 | 1997929253 | Mason Creek Detention Basin T501-01-00 and Channel T101-00-00 | 1405 | T501-01-00 MS-4 | 8 | 2009-07-26 | -0.078472 | Surface Runoff/Flow | EMC-Flow Weighted | Zinc | Total | 29 | µg/L |  | EPA 200.8 | 1 | µg/L | Method Detection Level (MDL) | 37 | Total | 29 | µg/L | 29 | Yes | 0 |  |  | Zinc, Total

## 41
rec | siteid | sitename | msid | msname | eventid | datesample | timesample | samplemedia | sampletype | analyte | samplefraction | value_subhalfdl | value_unit | wqqualifier | analyticalmethod | detectionlimit | detectionlimitunit | detectionlimittype | compositealiquots_nbr | origsample fraction | value_raw | unit_raw | value_rawtemp | initialscreen_flag | categoryanalysisscreen_flag | comment | _reviewnotes | parameter
41585 | 1997929253 | Mason Creek Detention Basin T501-01-00 and Channel T101-00-00 | 1399 | T101-00-00 MS-1 | 1 | 2008-01-18 | -0.33681 | Surface Runoff/Flow | Other | pH | NS | 6.8 | SU |  | EPA 150.2 | 0 | SU | Method Detection Level (MDL) |  | NS | 6.8 | SU | 6.8 | Yes | 0 | Measured pH with YSI 6920V2 Probe |  | pH, NS
41665 | 1997929253 | Mason Creek Detention Basin T501-01-00 and Channel T101-00-00 | 1399 | T101-00-00 MS-1 | 2 | 2008-01-31 | -0.63889 | Surface Runoff/Flow | Other | pH | NS | 7.7 | SU |  | EPA 150.2 | 0 | SU | Method Detection Level (MDL) |  | NS | 7.7 | SU | 7.7 | Yes | 0 | Measured pH with YSI 6920V2 Probe |  | pH, NS
41737 | 1997929253 | Mason Creek Detention Basin T501-01-00 and Channel T101-00-00 | 1399 | T101-00-00 MS-1 | 4 | 2008-05-05 | -0.57292 | Surface Runoff/Flow | Grab | pH | NS | 8.76 | SU |  | EPA 150.2 | 0 | SU | Method Detection Level (MDL) |  | NS | 8.76 | SU | 8.76 | Yes | 0 | Measured pH with YSI 6920V2 Probe |  | pH, NS
41749 | 1997929253 | Mason Creek Detention Basin T501-01-00 and Channel T101-00-00 | 1399 | T101-00-00 MS-1 | 6 | 2009-04-02 | -0.57639 | Surface Runoff/Flow | Other | pH | NS | 6.16 | SU |  | EPA 150.2 | 0 | SU | Method Detection Level (MDL) |  | NS | 6.16 | SU | 6.16 | Yes | 0 | Measured pH with YSI 6920V2 Probe |  | pH, NS
41865 | 1997929253 | Mason Creek Detention Basin T501-01-00 and Channel T101-00-00 | 1400 | T501-01-00 MS-2 | 1 | 2008-01-18 | -0.32292 | Surface Runoff/Flow | Other | pH | NS | 6.95 | SU |  | EPA 150.2 | 0 | SU | Method Detection Level (MDL) |  | NS | 6.95 | SU | 6.95 | Yes | 0 | Measured pH with YSI 6920V2 Probe |  | pH, NS
42039 | 1997929253 | Mason Creek Detention Basin T501-01-00 and Channel T101-00-00 | 1400 | T501-01-00 MS-2 | 2 | 2008-01-31 | -0.63194 | Surface Runoff/Flow | Other | pH | NS | 7.88 | SU |  | EPA 150.2 | 0 | SU | Method Detection Level (MDL) |  | NS | 7.88 | SU | 7.88 | Yes | 0 | Measured pH with YSI 6920V2 Probe |  | pH, NS
42128 | 1997929253 | Mason Creek Detention Basin T501-01-00 and Channel T101-00-00 | 1400 | T501-01-00 MS-2 | 4 | 2008-05-05 | -0.55556 | Surface Runoff/Flow | Grab | pH | NS | 7.79 | SU |  | EPA 150.2 | 0 | SU | Method Detection Level (MDL) |  | NS | 7.79 | SU | 7.79 | Yes | 0 | Measured pH with YSI 6920V2 Probe |  | pH, NS
42182 | 1997929253 | Mason Creek Detention Basin T501-01-00 and Channel T101-00-00 | 1403 | T501-01-00 MS-3 | 1 | 2008-01-18 | -0.3125 | Surface Runoff/Flow | Other | pH | NS | 7.23 | SU |  | EPA 150.2 | 0 | SU | Method Detection Level (MDL) |  | NS | 7.23 | SU | 7.23 | Yes | 0 | Measured pH with YSI 6920V2 Probe |  | pH, NS
42255 | 1997929253 | Mason Creek Detention Basin T501-01-00 and Channel T101-00-00 | 1403 | T501-01-00 MS-3 | 2 | 2008-01-31 | -0.61042 | Surface Runoff/Flow | Other | pH | NS | 7.33 | SU |  | EPA 150.2 | 0 | SU | Method Detection Level (MDL) |  | NS | 7.33 | SU | 7.33 | Yes | 0 | Measured pH with YSI 6920V2 Probe |  | pH, NS
42327 | 1997929253 | Mason Creek Detention Basin T501-01-00 and Channel T101-00-00 | 1403 | T501-01-00 MS-3 | 4 | 2008-05-05 | -0.54861 | Surface Runoff/Flow | Grab | pH | NS | 8.08 | SU |  | EPA 150.2 | 0 | SU | Method Detection Level (MDL) |  | NS | 8.08 | SU | 8.08 | Yes | 0 | Measured pH with YSI 6920V2 Probe |  | pH, NS
42339 | 1997929253 | Mason Creek Detention Basin T501-01-00 and Channel T101-00-00 | 1405 | T501-01-00 MS-4 | 1 | 2008-01-18 | -0.30208 | Surface Runoff/Flow | Other | pH | NS | 7.39 | SU |  | EPA 150.2 | 0 | SU | Method Detection Level (MDL) |  | NS | 7.39 | SU | 7.39 | Yes | 0 | Measured pH with YSI 6920V2 Probe |  | pH, NS
42464 | 1997929253 | Mason Creek Detention Basin T501-01-00 and Channel T101-00-00 | 1405 | T501-01-00 MS-4 | 2 | 2008-01-31 | -0.57639 | Surface Runoff/Flow | Other | pH | NS | 7.47 | SU |  | EPA 150.2 | 0 | SU | Method Detection Level (MDL) |  | NS | 7.47 | SU | 7.47 | Yes | 0 | Measured pH with YSI 6920V2 Probe |  | pH, NS
42512 | 1997929253 | Mason Creek Detention Basin T501-01-00 and Channel T101-00-00 | 1405 | T501-01-00 MS-4 | 4 | 2008-05-05 | -0.50694 | Surface Runoff/Flow | Grab | pH | NS | 8.15 | SU |  | EPA 150.2 | 0 | SU | Method Detection Level (MDL) |  | NS | 8.15 | SU | 8.15 | Yes | 0 | Measured pH with YSI 6920V2 Probe |  | pH, NS
42520 | 1997929253 | Mason Creek Detention Basin T501-01-00 and Channel T101-00-00 | 1405 | T501-01-00 MS-4 | 6 | 2009-04-02 | -0.55556 | Surface Runoff/Flow | Other | pH | NS | 6.13 | SU |  | EPA 150.2 | 0 | SU | Method Detection Level (MDL) |  | NS | 6.13 | SU | 6.13 | Yes | 0 | Measured pH with YSI 6920V2 Probe |  | pH, NS