## key
sheet | analyte
0 | Biochemical oxygen demand, standard conditions, Total
1 | Cadmium, Total
2 | Chemical oxygen demand, Total
3 | Copper, Total
4 | Fecal Coliform, NS
5 | Fecal Streptococcus Group Bacteria, NS
6 | Kjeldahl nitrogen, Total
7 | Lead, Total
8 | Nitrogen, Nitrite (NO2) + Nitrate (NO3) as N, Total
9 | Nitrogen, Total
10 | Nitrogen, ammonia as N, Total
11 | Organic Carbon, Total
12 | Phosphorus as P, Dissolved
13 | Phosphorus as P, Total
14 | Total suspended solids, NS
15 | Total volatile solids, Total
16 | Zinc, Total

## 0
rec | siteid | sitename | msid | msname | eventid | datesample | timesample | samplemedia | sampletype | analyte | samplefraction | value_subhalfdl | value_unit | wqqualifier | analyticalmethod | detectionlimit | detectionlimitunit | detectionlimittype | compositealiquots_nbr | origsample fraction | value_raw | unit_raw | value_rawtemp | initialscreen_flag | categoryanalysisscreen_flag | comment | _reviewnotes | parameter
92364 | 511140661 | BL | 1345 | BLM | 37 | 2000-05-01 | -0.81111 | Surface Runoff/Flow | EMC-Flow Weighted | Biochemical oxygen demand, standard conditions | Total | 4.4519 | mg/L |  |  |  | MG/L |  | 7 | Total | 4.4519 | MG/L | 4.4519 | Yes | 0 | Computed EMC; USGS STORET: 00310 |  | Biochemical oxygen demand, standard conditions, Total
92365 | 511140661 | BL | 1345 | BLM | 38 | 2000-06-04 | -0.37014 | Surface Runoff/Flow | EMC-Flow Weighted | Biochemical oxygen demand, standard conditions | Total | 4.2036 | mg/L |  |  |  | MG/L |  | 3 | Total | 4.2036 | MG/L | 4.2036 | Yes | 0 | Computed EMC; USGS STORET: 00310 |  | Biochemical oxygen demand, standard conditions, Total
92366 | 511140661 | BL | 1345 | BLM | 39 | 2000-11-02 | -0.42083 | Surface Runoff/Flow | EMC-Flow Weighted | Biochemical oxygen demand, standard conditions | Total | 1.6548 | mg/L | UJ |  | 2 | MG/L | Method Detection Level (MDL); | 11 | Total | 1.6548 | MG/L | 1.6548 | Yes | 0 | Computed EMC; USGS STORET: 00310 |  | Biochemical oxygen demand, standard conditions, Total
92367 | 511140661 | BL | 1345 | BLM | 40 | 2000-11-05 | -0.13194 | Surface Runoff/Flow | EMC-Flow Weighted | Biochemical oxygen demand, standard conditions | Total | 2.3163 | mg/L | UJ |  | 2 | MG/L | Method Detection Level (MDL); | 2 | Total | 2.3163 | MG/L | 2.3163 | Yes | 0 | Computed EMC; USGS STORET: 00310 |  | Biochemical oxygen demand, standard conditions, Total
92368 | 511140661 | BL | 1345 | BLM | 41 | 2000-11-18 | -0.44792 | Surface Runoff/Flow | EMC-Flow Weighted | Biochemical oxygen demand, standard conditions | Total | 1.0189 | mg/L | UJ |  | 2 | MG/L | Method Detection Level (MDL); | 10 | Total | 1.0189 | MG/L | 1.0189 | Yes | 0 | Computed EMC; USGS STORET: 00310 |  | Biochemical oxygen demand, standard conditions, Total
92369 | 511140661 | BL | 1345 | BLM | 42 | 2001-01-10 | -0.63403 | Surface Runoff/Flow | EMC-Flow Weighted | Biochemical oxygen demand, standard conditions | Total | 1.9678 | mg/L | UJ |  | 2 | MG/L | Method Detection Level (MDL); | 7 | Total | 1.9678 | MG/L | 1.9678 | Yes | 0 | Computed EMC; USGS STORET: 00310 |  | Biochemical oxygen demand, standard conditions, Total
92370 | 511140661 | BL | 1345 | BLM | 44 | 2001-02-16 | -0.92639 | Surface Runoff/Flow | EMC-Flow Weighted | Biochemical oxygen demand, standard conditions | Total | 1.4354 | mg/L | UJ |  | 2 | MG/L | Method Detection Level (MDL); | 6 | Total | 1.4354 | MG/L | 1.4354 | Yes | 0 | Computed EMC; USGS STORET: 00310 |  | Biochemical oxygen demand, standard conditions, Total
92371 | 511140661 | BL | 1345 | BLM | 45 | 2001-03-03 | -0.82986 | Surface Runoff/Flow | EMC-Flow Weighted | Biochemical oxygen demand, standard conditions | Total | 1.1468 | mg/L | UJ |  | 2 | MG/L | Method Detection Level (MDL); | 9 | Total | 1.1468 | MG/L | 1.1468 | Yes | 0 | Computed EMC; USGS STORET: 00310 |  | Biochemical oxygen demand, standard conditions, Total
92372 | 511140661 | BL | 1345 | BLM | 46 | 2001-03-12 | -0.9375 | Surface Runoff/Flow | EMC-Flow Weighted | Biochemical oxygen demand, standard conditions | Total | 1.7807 | mg/L | UJ |  | 2 | MG/L | Method Detection Level (MDL); | 6 | Total | 1.7807 | MG/L | 1.7807 | Yes | 0 | Computed EMC; USGS STORET: 00310 |  | Biochemical oxygen demand, standard conditions, Total
92373 | 511140661 | BL | 1345 | BLM | 48 | 2001-05-06 | -0.044444 | Surface Runoff/Flow | EMC-Flow Weighted | Biochemical oxygen demand, standard conditions | Total | 2.2994 | mg/L |  |  |  | MG/L |  | 2 | Total | 2.2994 | MG/L | 2.2994 | Yes | 0 | Computed EMC; USGS STORET: 00310 |  | Biochemical oxygen demand, standard conditions, Total
92903 | 511140661 | BL | 1343 | BLI | 37 | 2000-05-01 | -0.81736 | Surface Runoff/Flow | EMC-Flow Weighted | Biochemical oxygen demand, standard conditions | Total | 4.4376 | mg/L |  |  |  | MG/L |  | 8 | Total | 4.4376 | MG/L | 4.4376 | Yes | 0 | Computed EMC; USGS STORET: 00310 |  | Biochemical oxygen demand, standard conditions, Total
92904 | 511140661 | BL | 1343 | BLI | 38 | 2000-06-04 | -0.37014 | Surface Runoff/Flow | EMC-Flow Weighted | Biochemical oxygen demand, standard conditions | Total | 4.1367 | mg/L | UJ |  | 4.2 | MG/L | Method Detection Level (MDL); | 3 | Total | 4.1367 | MG/L | 4.1367 | Yes | 0 | Computed EMC; USGS STORET: 00310 |  | Biochemical oxygen demand, standard conditions, Total
92905 | 511140661 | BL | 1343 | BLI | 39 | 2000-11-02 | -0.42083 | Surface Runoff/Flow | EMC-Flow Weighted | Biochemical oxygen demand, standard conditions | Total | 2.2204 | mg/L | UJ |  | 2 | MG/L | Method Detection Level (MDL); | 11 | Total | 2.2204 | MG/L | 2.2204 | Yes | 0 | Computed EMC; USGS STORET: 00310 |  | Biochemical oxygen demand, standard conditions, Total
92906 | 511140661 | BL | 1343 | BLI | 40 | 2000-11-05 | -0.13194 | Surface Runoff/Flow | EMC-Flow Weighted | Biochemical oxygen demand, standard conditions | Total | 1.6328 | mg/L | UJ |  | 2 | MG/L | Method Detection Level (MDL); | 2 | Total | 1.6328 | MG/L | 1.6328 | Yes | 0 | Computed EMC; USGS STORET: 00310 |  | Biochemical oxygen demand, standard conditions, Total
92907 | 511140661 | BL | 1343 | BLI | 41 | 2000-11-18 | -0.44792 | Surface Runoff/Flow | EMC-Flow Weighted | Biochemical oxygen demand, standard conditions | Total | 1.0523 | mg/L | UJ |  | 2 | MG/L | Method Detection Level (MDL); | 10 | Total | 1.0523 | MG/L | 1.0523 | Yes | 0 | Computed EMC; USGS STORET: 00310 |  | Biochemical oxygen demand, standard conditions, Total
92908 | 511140661 | BL | 1343 | BLI | 42 | 2001-01-10 | -0.63403 | Surface Runoff/Flow | EMC-Flow Weighted | Biochemical oxygen demand, standard conditions | Total | 2.1898 | mg/L | UJ |  | 2 | MG/L | Method Detection Level (MDL); | 7 | Total | 2.1898 | MG/L | 2.1898 | Yes | 0 | Computed EMC; USGS STORET: 00310 |  | Biochemical oxygen demand, standard conditions, Total
92909 | 511140661 | BL | 1343 | BLI | 44 | 2001-02-16 | -0.92639 | Surface Runoff/Flow | EMC-Flow Weighted | Biochemical oxygen demand, standard conditions | Total | 3.5852 | mg/L |  |  |  | MG/L |  | 6 | Total | 3.5852 | MG/L | 3.5852 | Yes | 0 | Computed EMC; USGS STORET: 00310 |  | Biochemical oxygen demand, standard conditions, Total
92910 | 511140661 | BL | 1343 | BLI | 45 | 2001-03-03 | -0.82986 | Surface Runoff/Flow | EMC-Flow Weighted | Biochemical oxygen demand, standard conditions | Total | 0.99999 | mg/L | UJ |  | 2 | MG/L | Method Detection Level (MDL); | 9 | Total | 0.99999 | MG/L | 0.99999 | Yes | 0 | Computed EMC; USGS STORET: 00310 |  | Biochemical oxygen demand, standard conditions, Total
92911 | 511140661 | BL | 1343 | BLI | 46 | 2001-03-12 | -0.9375 | Surface Runoff/Flow | EMC-Flow Weighted | Biochemical oxygen demand, standard conditions | Total | 2.8474 | mg/L | UJ |  | 2 | MG/L | Method Detection Level (MDL); | 6 | Total | 2.8474 | MG/L | 2.8474 | Yes | 0 | Computed EMC; USGS STORET: 00310 |  | Biochemical oxygen demand, standard conditions, Total
92912 | 511140661 | BL | 1343 | BLI | 47 | 2001-05-05 | -0.30069 | Surface Runoff/Flow | EMC-Flow Weighted | Biochemical oxygen demand, standard conditions | Total | 6.6425 | mg/L | >J |  | 8.3 | MG/L | Upper Quantitation Limit; | 2 | Total | 6.6425 | MG/L | 6.6425 | Yes | 0 | Computed EMC; USGS STORET: 00310 |  | Biochemical oxygen demand, standard conditions, Total
92913 | 511140661 | BL | 1343 | BLI | 48 | 2001-05-06 | -0.072222 | Surface Runoff/Flow | EMC-Flow Weighted | Biochemical oxygen demand, standard conditions | Total | 2.5671 | mg/L |  |  |  | MG/L |  | 3 | Total | 2.5671 | MG/L | 2.5671 | Yes | 0 | Computed EMC; USGS STORET: 00310 |  | Biochemical oxygen demand, standard conditions, Total
93392 | 511140661 | BL | 1344 | BLE | 37 | 2000-05-01 | -0.83611 | Surface Runoff/Flow | EMC-Flow Weighted | Biochemical oxygen demand, standard conditions | Total | 3.5486 | mg/L | UJ |  | 2 | MG/L | Method Detection Level (MDL); | 12 | Total | 3.5486 | MG/L | 3.5486 | Yes | 0 | Computed EMC; USGS STORET: 00310 |  | Biochemical oxygen demand, standard conditions, Total
93393 | 511140661 | BL | 1344 | BLE | 38 | 2000-06-04 | -0.41597 | Surface Runoff/Flow | EMC-Flow Weighted | Biochemical oxygen demand, standard conditions | Total | 1.0049 | mg/L | UJ |  | 2 | MG/L | Method Detection Level (MDL); | 6 | Total | 1.0049 | MG/L | 1.0049 | Yes | 0 | Computed EMC; USGS STORET: 00310 |  | Biochemical oxygen demand, standard conditions, Total
93394 | 511140661 | BL | 1344 | BLE | 39 | 2000-11-02 | -0.43125 | Surface Runoff/Flow | EMC-Flow Weighted | Biochemical oxygen demand, standard conditions | Total | 2.0925 | mg/L | UJ |  | 2 | MG/L | Method Detection Level (MDL); | 14 | Total | 2.0925 | MG/L | 2.0925 | Yes | 0 | Computed EMC; USGS STORET: 00310 |  | Biochemical oxygen demand, standard conditions, Total
93395 | 511140661 | BL | 1344 | BLE | 40 | 2000-11-05 | -0.13542 | Surface Runoff/Flow | EMC-Flow Weighted | Biochemical oxygen demand, standard conditions | Total | 0.52389 | mg/L | U |  | 2 | MG/L | Method Detection Level (MDL); | 5 | Total | 1.0478 | MG/L | 0.52389 | Yes | 0 | Computed EMC; USGS STORET: 00310 |  | Biochemical oxygen demand, standard conditions, Total
93396 | 511140661 | BL | 1344 | BLE | 41 | 2000-11-18 | -0.4375 | Surface Runoff/Flow | EMC-Flow Weighted | Biochemical oxygen demand, standard conditions | Total | 0.69211 | mg/L | U |  | 2 | MG/L | Method Detection Level (MDL); | 6 | Total | 1.3842 | MG/L | 0.69211 | Yes | 0 | Computed EMC; USGS STORET: 00310 |  | Biochemical oxygen demand, standard conditions, Total
93397 | 511140661 | BL | 1344 | BLE | 42 | 2001-01-10 | -0.67361 | Surface Runoff/Flow | EMC-Flow Weighted | Biochemical oxygen demand, standard conditions | Total | 2.3611 | mg/L | UJ |  | 2 | MG/L | Method Detection Level (MDL); | 6 | Total | 2.3611 | MG/L | 2.3611 | Yes | 0 | Computed EMC; USGS STORET: 00310 |  | Biochemical oxygen demand, standard conditions, Total
93398 | 511140661 | BL | 1344 | BLE | 44 | 2001-02-16 | -0.91667 | Surface Runoff/Flow | EMC-Flow Weighted | Biochemical oxygen demand, standard conditions | Total | 2.7262 | mg/L | UJ |  | 2 | MG/L | Method Detection Level (MDL); | 4 | Total | 2.7262 | MG/L | 2.7262 | Yes | 0 | Computed EMC; USGS STORET: 00310 |  | Biochemical oxygen demand, standard conditions, Total
93399 | 511140661 | BL | 1344 | BLE | 45 | 2001-03-03 | -0.83333 | Surface Runoff/Flow | EMC-Flow Weighted | Biochemical oxygen demand, standard conditions | Total | 1.0001 | mg/L | UJ |  | 2 | MG/L | Method Detection Level (MDL); | 9 | Total | 1.0001 | MG/L | 1.0001 | Yes | 0 | Computed EMC; USGS STORET: 00310 |  | Biochemical oxygen demand, standard conditions, Total
93400 | 511140661 | BL | 1344 | BLE | 46 | 2001-03-12 | -0.94583 | Surface Runoff/Flow | EMC-Flow Weighted | Biochemical oxygen demand, standard conditions | Total | 0.70464 | mg/L | U |  | 2 | MG/L | Method Detection Level (MDL); | 6 | Total | 1.4093 | MG/L | 0.70464 | Yes | 0 | Computed EMC; USGS STORET: 00310 |  | Biochemical oxygen demand, standard conditions, Total
93401 | 511140661 | BL | 1344 | BLE | 48 | 2001-05-06 | -0.10625 | Surface Runoff/Flow | EMC-Flow Weighted | Biochemical oxygen demand, standard conditions | Total | 1.0499 | mg/L | UJ |  | 2 | MG/L | Method Detection Level (MDL); | 5 | Total | 1.0499 | MG/L | 1.0499 | Yes | 0 | Computed EMC; USGS STORET: 00310 |  | Biochemical oxygen demand, standard conditions, Total

## 1
rec | siteid | sitename | msid | msname | eventid | datesample | timesample | samplemedia | sampletype | analyte | samplefraction | value_subhalfdl | value_unit | wqqualifier | analyticalmethod | detectionlimit | detectionlimitunit | detectionlimittype | compositealiquots_nbr | origsample fraction | value_raw | unit_raw | value_rawtemp | initialscreen_flag | categoryanalysisscreen_flag | comment | _reviewnotes | parameter
92374 | 511140661 | BL | 1345 | BLM | 37 | 2000-05-01 | -0.81111 | Surface Runoff/Flow | EMC-Flow Weighted | Cadmium | Total | 0.25003 | µg/L | U |  | 1 | µg/L | Method Detection Level (MDL); | 7 | Total | 0.50005 | µg/L | 0.25003 | Yes | 0 | Computed EMC; USGS STORET: 01027 |  | Cadmium, Total
92375 | 511140661 | BL | 1345 | BLM | 38 | 2000-06-04 | -0.37014 | Surface Runoff/Flow | EMC-Flow Weighted | Cadmium | Total | 0.25009 | µg/L | U |  | 1 | µg/L | Method Detection Level (MDL); | 3 | Total | 0.50019 | µg/L | 0.25009 | Yes | 0 | Computed EMC; USGS STORET: 01027 |  | Cadmium, Total
92376 | 511140661 | BL | 1345 | BLM | 39 | 2000-11-02 | -0.42083 | Surface Runoff/Flow | EMC-Flow Weighted | Cadmium | Total | 0.50748 | µg/L | UJ |  | 1 | µg/L | Method Detection Level (MDL); | 11 | Total | 0.50748 | µg/L | 0.50748 | Yes | 0 | Computed EMC; USGS STORET: 01027 |  | Cadmium, Total
92377 | 511140661 | BL | 1345 | BLM | 40 | 2000-11-05 | -0.13194 | Surface Runoff/Flow | EMC-Flow Weighted | Cadmium | Total | 0.25 | µg/L | U |  | 1 | µg/L | Method Detection Level (MDL); | 2 | Total | 0.50001 | µg/L | 0.25 | Yes | 0 | Computed EMC; USGS STORET: 01027 |  | Cadmium, Total
92378 | 511140661 | BL | 1345 | BLM | 41 | 2000-11-18 | -0.44792 | Surface Runoff/Flow | EMC-Flow Weighted | Cadmium | Total | 0.25 | µg/L | U |  | 1 | µg/L | Method Detection Level (MDL); | 10 | Total | 0.49999 | µg/L | 0.25 | Yes | 0 | Computed EMC; USGS STORET: 01027 |  | Cadmium, Total
92379 | 511140661 | BL | 1345 | BLM | 42 | 2001-01-10 | -0.63403 | Surface Runoff/Flow | EMC-Flow Weighted | Cadmium | Total | 0.25 | µg/L | U |  | 1 | µg/L | Method Detection Level (MDL); | 7 | Total | 0.5 | µg/L | 0.25 | Yes | 0 | Computed EMC; USGS STORET: 01027 |  | Cadmium, Total
92380 | 511140661 | BL | 1345 | BLM | 43 | 2001-01-17 | -0.69931 | Surface Runoff/Flow | EMC-Flow Weighted | Cadmium | Total | 0.25 | µg/L | U |  | 1 | µg/L | Method Detection Level (MDL); | 3 | Total | 0.5 | µg/L | 0.25 | Yes | 0 | Computed EMC; USGS STORET: 01027 |  | Cadmium, Total
92381 | 511140661 | BL | 1345 | BLM | 44 | 2001-02-16 | -0.92639 | Surface Runoff/Flow | EMC-Flow Weighted | Cadmium | Total | 0.25 | µg/L | U |  | 1 | µg/L | Method Detection Level (MDL); | 6 | Total | 0.50001 | µg/L | 0.25 | Yes | 0 | Computed EMC; USGS STORET: 01027 |  | Cadmium, Total
92382 | 511140661 | BL | 1345 | BLM | 45 | 2001-03-03 | -0.82986 | Surface Runoff/Flow | EMC-Flow Weighted | Cadmium | Total | 0.25 | µg/L | U |  | 1 | µg/L | Method Detection Level (MDL); | 9 | Total | 0.49999 | µg/L | 0.25 | Yes | 0 | Computed EMC; USGS STORET: 01027 |  | Cadmium, Total
92383 | 511140661 | BL | 1345 | BLM | 46 | 2001-03-12 | -0.9375 | Surface Runoff/Flow | EMC-Flow Weighted | Cadmium | Total | 0.25 | µg/L | U |  | 1 | µg/L | Method Detection Level (MDL); | 6 | Total | 0.5 | µg/L | 0.25 | Yes | 0 | Computed EMC; USGS STORET: 01027 |  | Cadmium, Total
92384 | 511140661 | BL | 1345 | BLM | 48 | 2001-05-06 | -0.044444 | Surface Runoff/Flow | EMC-Flow Weighted | Cadmium | Total | 0.25 | µg/L | U |  | 1 | µg/L | Method Detection Level (MDL); | 2 | Total | 0.5 | µg/L | 0.25 | Yes | 0 | Marginal Computed EMC; USGS STORET: 01027 |  | Cadmium, Total
92385 | 511140661 | BL | 1345 | BLM | 49 | 2001-08-30 | -0.72014 | Surface Runoff/Flow | EMC-Flow Weighted | Cadmium | Total | 0.25 | µg/L | U |  | 1 | µg/L | Method Detection Level (MDL); | 7 | Total | 0.50001 | µg/L | 0.25 | Yes | 0 | Computed EMC; USGS STORET: 01027 |  | Cadmium, Total
92386 | 511140661 | BL | 1345 | BLM | 50 | 2001-09-22 | -0.39861 | Surface Runoff/Flow | EMC-Flow Weighted | Cadmium | Total | 0.50942 | µg/L | UJ |  | 1 | µg/L | Method Detection Level (MDL); | 6 | Total | 0.50942 | µg/L | 0.50942 | Yes | 0 | Computed EMC; USGS STORET: 01027 |  | Cadmium, Total
92387 | 511140661 | BL | 1345 | BLM | 51 | 2001-10-11 | -0.76597 | Surface Runoff/Flow | EMC-Flow Weighted | Cadmium | Total | 0.25001 | µg/L | U |  | 1 | µg/L | Method Detection Level (MDL); | 4 | Total | 0.50001 | µg/L | 0.25001 | Yes | 0 | Computed EMC; USGS STORET: 01027 |  | Cadmium, Total
92388 | 511140661 | BL | 1345 | BLM | 52 | 2001-10-12 | -0.017361 | Surface Runoff/Flow | EMC-Flow Weighted | Cadmium | Total | 0.24999 | µg/L | U |  | 1 | µg/L | Method Detection Level (MDL); | 4 | Total | 0.49999 | µg/L | 0.24999 | Yes | 0 | Computed EMC; USGS STORET: 01027 |  | Cadmium, Total
92389 | 511140661 | BL | 1345 | BLM | 53 | 2004-01-15 | -0.81667 | Surface Runoff/Flow | EMC-Flow Weighted | Cadmium | Total | 0.66112 | µg/L | UJ |  | 1 | µg/L | Method Detection Level (MDL); | 3 | Total | 0.66112 | µg/L | 0.66112 | Yes | 0 | Computed EMC; USGS STORET: 01027 |  | Cadmium, Total
92390 | 511140661 | BL | 1345 | BLM | 54 | 2004-01-15 | -0.24792 | Surface Runoff/Flow | EMC-Flow Weighted | Cadmium | Total | 0.25 | µg/L | U |  | 1 | µg/L | Method Detection Level (MDL); | 7 | Total | 0.5 | µg/L | 0.25 | Yes | 0 | Computed EMC; USGS STORET: 01027 |  | Cadmium, Total
92391 | 511140661 | BL | 1345 | BLM | 55 | 2004-01-24 | -0.72292 | Surface Runoff/Flow | EMC-Flow Weighted | Cadmium | Total | 0.25 | µg/L | U |  | 1 | µg/L | Method Detection Level (MDL); | 8 | Total | 0.50001 | µg/L | 0.25 | Yes | 0 | Computed EMC; USGS STORET: 01027 |  | Cadmium, Total
92392 | 511140661 | BL | 1345 | BLM | 56 | 2004-02-04 | -0.46736 | Surface Runoff/Flow | EMC-Flow Weighted | Cadmium | Total | 0.25 | µg/L | U |  | 1 | µg/L | Method Detection Level (MDL); | 5 | Total | 0.5 | µg/L | 0.25 | Yes | 0 | Computed EMC; USGS STORET: 01027 |  | Cadmium, Total
92393 | 511140661 | BL | 1345 | BLM | 416 | 2004-02-10 | -0.98819 | Surface Runoff/Flow | EMC-Flow Weighted | Cadmium | Total | 0.25 | µg/L | U |  | 1 | µg/L | Method Detection Level (MDL); | 7 | Total | 0.5 | µg/L | 0.25 | Yes | 0 | Computed EMC; USGS STORET: 01027 |  | Cadmium, Total
92394 | 511140661 | BL | 1345 | BLM | 57 | 2004-02-11 | -0.71389 | Surface Runoff/Flow | EMC-Flow Weighted | Cadmium | Total | 0.25 | µg/L | U |  | 1 | µg/L | Method Detection Level (MDL); | 4 | Total | 0.5 | µg/L | 0.25 | Yes | 0 | Computed EMC; USGS STORET: 01027 |  | Cadmium, Total
92395 | 511140661 | BL | 1345 | BLM | 58 | 2004-02-24 | -0.84306 | Surface Runoff/Flow | EMC-Flow Weighted | Cadmium | Total | 0.25 | µg/L | U |  | 1 | µg/L | Method Detection Level (MDL); | 5 | Total | 0.5 | µg/L | 0.25 | Yes | 0 | Computed EMC; USGS STORET: 01027 |  | Cadmium, Total
92396 | 511140661 | BL | 1345 | BLM | 59 | 2004-03-04 | -0.35764 | Surface Runoff/Flow | EMC-Flow Weighted | Cadmium | Total | 0.25 | µg/L | U |  | 1 | µg/L | Method Detection Level (MDL); | 5 | Total | 0.49999 | µg/L | 0.25 | Yes | 0 | Computed EMC; USGS STORET: 01027 |  | Cadmium, Total
92397 | 511140661 | BL | 1345 | BLM | 60 | 2004-04-06 | -0.68958 | Surface Runoff/Flow | EMC-Flow Weighted | Cadmium | Total | 0.25 | µg/L | U |  | 1 | µg/L | Method Detection Level (MDL); | 5 | Total | 0.5 | µg/L | 0.25 | Yes | 0 | Computed EMC; USGS STORET: 01027 |  | Cadmium, Total
92398 | 511140661 | BL | 1345 | BLM | 61 | 2004-05-13 | -0.01875 | Surface Runoff/Flow | EMC-Flow Weighted | Cadmium | Total | 0.25 | µg/L | U |  | 1 | µg/L | Method Detection Level (MDL); | 5 | Total | 0.5 | µg/L | 0.25 | Yes | 0 | Computed EMC; USGS STORET: 01027 |  | Cadmium, Total
92914 | 511140661 | BL | 1343 | BLI | 37 | 2000-05-01 | -0.81736 | Surface Runoff/Flow | EMC-Flow Weighted | Cadmium | Total | 0.25001 | µg/L | U |  | 1 | µg/L | Method Detection Level (MDL); | 8 | Total | 0.50001 | µg/L | 0.25001 | Yes | 0 | Computed EMC; USGS STORET: 01027 |  | Cadmium, Total
92915 | 511140661 | BL | 1343 | BLI | 38 | 2000-06-04 | -0.37014 | Surface Runoff/Flow | EMC-Flow Weighted | Cadmium | Total | 0.24999 | µg/L | U |  | 1 | µg/L | Method Detection Level (MDL); | 3 | Total | 0.49999 | µg/L | 0.24999 | Yes | 0 | Computed EMC; USGS STORET: 01027 |  | Cadmium, Total
92916 | 511140661 | BL | 1343 | BLI | 39 | 2000-11-02 | -0.42083 | Surface Runoff/Flow | EMC-Flow Weighted | Cadmium | Total | 0.25 | µg/L | U |  | 1 | µg/L | Method Detection Level (MDL); | 11 | Total | 0.5 | µg/L | 0.25 | Yes | 0 | Computed EMC; USGS STORET: 01027 |  | Cadmium, Total
92917 | 511140661 | BL | 1343 | BLI | 40 | 2000-11-05 | -0.13194 | Surface Runoff/Flow | EMC-Flow Weighted | Cadmium | Total | 0.25 | µg/L | U |  | 1 | µg/L | Method Detection Level (MDL); | 2 | Total | 0.50001 | µg/L | 0.25 | Yes | 0 | Computed EMC; USGS STORET: 01027 |  | Cadmium, Total
92918 | 511140661 | BL | 1343 | BLI | 41 | 2000-11-18 | -0.44792 | Surface Runoff/Flow | EMC-Flow Weighted | Cadmium | Total | 0.25 | µg/L | U |  | 1 | µg/L | Method Detection Level (MDL); | 10 | Total | 0.5 | µg/L | 0.25 | Yes | 0 | Computed EMC; USGS STORET: 01027 |  | Cadmium, Total
92919 | 511140661 | BL | 1343 | BLI | 42 | 2001-01-10 | -0.63403 | Surface Runoff/Flow | EMC-Flow Weighted | Cadmium | Total | 0.25 | µg/L | U |  | 1 | µg/L | Method Detection Level (MDL); | 7 | Total | 0.49999 | µg/L | 0.25 | Yes | 0 | Computed EMC; USGS STORET: 01027 |  | Cadmium, Total
92920 | 511140661 | BL | 1343 | BLI | 43 | 2001-01-17 | -0.69931 | Surface Runoff/Flow | EMC-Flow Weighted | Cadmium | Total | 0.25 | µg/L | U |  | 1 | µg/L | Method Detection Level (MDL); | 3 | Total | 0.5 | µg/L | 0.25 | Yes | 0 | Computed EMC; USGS STORET: 01027 |  | Cadmium, Total
92921 | 511140661 | BL | 1343 | BLI | 44 | 2001-02-16 | -0.92639 | Surface Runoff/Flow | EMC-Flow Weighted | Cadmium | Total | 0.25 | µg/L | U |  | 1 | µg/L | Method Detection Level (MDL); | 6 | Total | 0.50001 | µg/L | 0.25 | Yes | 0 | Computed EMC; USGS STORET: 01027 |  | Cadmium, Total
92922 | 511140661 | BL | 1343 | BLI | 45 | 2001-03-03 | -0.82986 | Surface Runoff/Flow | EMC-Flow Weighted | Cadmium | Total | 0.25 | µg/L | U |  | 1 | µg/L | Method Detection Level (MDL); | 9 | Total | 0.50001 | µg/L | 0.25 | Yes | 0 | Computed EMC; USGS STORET: 01027 |  | Cadmium, Total
92923 | 511140661 | BL | 1343 | BLI | 46 | 2001-03-12 | -0.9375 | Surface Runoff/Flow | EMC-Flow Weighted | Cadmium | Total | 0.25 | µg/L | U |  | 1 | µg/L | Method Detection Level (MDL); | 6 | Total | 0.50001 | µg/L | 0.25 | Yes | 0 | Computed EMC; USGS STORET: 01027 |  | Cadmium, Total
92924 | 511140661 | BL | 1343 | BLI | 47 | 2001-05-05 | -0.30069 | Surface Runoff/Flow | EMC-Flow Weighted | Cadmium | Total | 0.24998 | µg/L | U |  | 1 | µg/L | Method Detection Level (MDL); | 2 | Total | 0.49996 | µg/L | 0.24998 | Yes | 0 | Computed EMC; USGS STORET: 01027 |  | Cadmium, Total
92925 | 511140661 | BL | 1343 | BLI | 48 | 2001-05-06 | -0.072222 | Surface Runoff/Flow | EMC-Flow Weighted | Cadmium | Total | 0.25 | µg/L | U |  | 1 | µg/L | Method Detection Level (MDL); | 3 | Total | 0.49999 | µg/L | 0.25 | Yes | 0 | Computed EMC; USGS STORET: 01027 |  | Cadmium, Total
92926 | 511140661 | BL | 1343 | BLI | 49 | 2001-08-30 | -0.72014 | Surface Runoff/Flow | EMC-Flow Weighted | Cadmium | Total | 0.24999 | µg/L | U |  | 1 | µg/L | Method Detection Level (MDL); | 7 | Total | 0.49999 | µg/L | 0.24999 | Yes | 0 | Computed EMC; USGS STORET: 01027 |  | Cadmium, Total
92927 | 511140661 | BL | 1343 | BLI | 50 | 2001-09-22 | -0.39861 | Surface Runoff/Flow | EMC-Flow Weighted | Cadmium | Total | 0.52287 | µg/L | UJ |  | 1 | µg/L | Method Detection Level (MDL); | 6 | Total | 0.52287 | µg/L | 0.52287 | Yes | 0 | Computed EMC; USGS STORET: 01027 |  | Cadmium, Total
92928 | 511140661 | BL | 1343 | BLI | 51 | 2001-10-11 | -0.76597 | Surface Runoff/Flow | EMC-Flow Weighted | Cadmium | Total | 0.25001 | µg/L | U |  | 1 | µg/L | Method Detection Level (MDL); | 4 | Total | 0.50002 | µg/L | 0.25001 | Yes | 0 | Computed EMC; USGS STORET: 01027 |  | Cadmium, Total
92929 | 511140661 | BL | 1343 | BLI | 52 | 2001-10-12 | -0.017361 | Surface Runoff/Flow | EMC-Flow Weighted | Cadmium | Total | 0.73296 | µg/L | UJ |  | 1 | µg/L | Method Detection Level (MDL); | 4 | Total | 0.73296 | µg/L | 0.73296 | Yes | 0 | Computed EMC; USGS STORET: 01027 |  | Cadmium, Total
92930 | 511140661 | BL | 1343 | BLI | 53 | 2004-01-15 | -0.81667 | Surface Runoff/Flow | EMC-Flow Weighted | Cadmium | Total | 0.25 | µg/L | U |  | 1 | µg/L | Method Detection Level (MDL); | 3 | Total | 0.5 | µg/L | 0.25 | Yes | 0 | Computed EMC; USGS STORET: 01027 |  | Cadmium, Total
92931 | 511140661 | BL | 1343 | BLI | 54 | 2004-01-15 | -0.24792 | Surface Runoff/Flow | EMC-Flow Weighted | Cadmium | Total | 0.25 | µg/L | U |  | 1 | µg/L | Method Detection Level (MDL); | 7 | Total | 0.5 | µg/L | 0.25 | Yes | 0 | Computed EMC; USGS STORET: 01027 |  | Cadmium, Total
92932 | 511140661 | BL | 1343 | BLI | 55 | 2004-01-24 | -0.72292 | Surface Runoff/Flow | EMC-Flow Weighted | Cadmium | Total | 0.25 | µg/L | U |  | 1 | µg/L | Method Detection Level (MDL); | 8 | Total | 0.5 | µg/L | 0.25 | Yes | 0 | Computed EMC; USGS STORET: 01027 |  | Cadmium, Total
92933 | 511140661 | BL | 1343 | BLI | 56 | 2004-02-04 | -0.46736 | Surface Runoff/Flow | EMC-Flow Weighted | Cadmium | Total | 0.25 | µg/L | U |  | 1 | µg/L | Method Detection Level (MDL); | 5 | Total | 0.49999 | µg/L | 0.25 | Yes | 0 | Computed EMC; USGS STORET: 01027 |  | Cadmium, Total
92934 | 511140661 | BL | 1343 | BLI | 416 | 2004-02-10 | -0.98819 | Surface Runoff/Flow | EMC-Flow Weighted | Cadmium | Total | 0.50829 | µg/L | UJ |  | 1 | µg/L | Method Detection Level (MDL); | 7 | Total | 0.50829 | µg/L | 0.50829 | Yes | 0 | Computed EMC; USGS STORET: 01027 |  | Cadmium, Total
92935 | 511140661 | BL | 1343 | BLI | 57 | 2004-02-11 | -0.71389 | Surface Runoff/Flow | EMC-Flow Weighted | Cadmium | Total | 0.25 | µg/L | U |  | 1 | µg/L | Method Detection Level (MDL); | 4 | Total | 0.5 | µg/L | 0.25 | Yes | 0 | Computed EMC; USGS STORET: 01027 |  | Cadmium, Total
92936 | 511140661 | BL | 1343 | BLI | 58 | 2004-02-24 | -0.84306 | Surface Runoff/Flow | EMC-Flow Weighted | Cadmium | Total | 0.25 | µg/L | U |  | 1 | µg/L | Method Detection Level (MDL); | 5 | Total | 0.5 | µg/L | 0.25 | Yes | 0 | Computed EMC; USGS STORET: 01027 |  | Cadmium, Total
92937 | 511140661 | BL | 1343 | BLI | 59 | 2004-03-04 | -0.35764 | Surface Runoff/Flow | EMC-Flow Weighted | Cadmium | Total | 0.25 | µg/L | U |  | 1 | µg/L | Method Detection Level (MDL); | 5 | Total | 0.5 | µg/L | 0.25 | Yes | 0 | Computed EMC; USGS STORET: 01027 |  | Cadmium, Total
92938 | 511140661 | BL | 1343 | BLI | 60 | 2004-04-06 | -0.68958 | Surface Runoff/Flow | EMC-Flow Weighted | Cadmium | Total | 0.25 | µg/L | U |  | 1 | µg/L | Method Detection Level (MDL); | 5 | Total | 0.50001 | µg/L | 0.25 | Yes | 0 | Computed EMC; USGS STORET: 01027 |  | Cadmium, Total
92939 | 511140661 | BL | 1343 | BLI | 61 | 2004-05-13 | -0.01875 | Surface Runoff/Flow | EMC-Flow Weighted | Cadmium | Total | 0.25 | µg/L | U |  | 1 | µg/L | Method Detection Level (MDL); | 5 | Total | 0.49999 | µg/L | 0.25 | Yes | 0 | Computed EMC; USGS STORET: 01027 |  | Cadmium, Total
92940 | 511140661 | BL | 1343 | BLI | 62 | 2004-06-25 | -0.39931 | Surface Runoff/Flow | EMC-Flow Weighted | Cadmium | Total | 0.25 | µg/L | U |  | 1 | µg/L | Method Detection Level (MDL); | 7 | Total | 0.5 | µg/L | 0.25 | Yes | 0 | Computed EMC; USGS STORET: 01027 |  | Cadmium, Total
92941 | 511140661 | BL | 1343 | BLI | 63 | 2004-06-26 | -0.19306 | Surface Runoff/Flow | EMC-Flow Weighted | Cadmium | Total | 0.24999 | µg/L | U |  | 1 | µg/L | Method Detection Level (MDL); | 3 | Total | 0.49999 | µg/L | 0.24999 | Yes | 0 | Computed EMC; USGS STORET: 01027 |  | Cadmium, Total
92942 | 511140661 | BL | 1343 | BLI | 64 | 2004-11-01 | -0.93125 | Surface Runoff/Flow | EMC-Flow Weighted | Cadmium | Total | 0.25 | µg/L | U |  | 1 | µg/L | Method Detection Level (MDL); | 8 | Total | 0.5 | µg/L | 0.25 | Yes | 0 | Computed EMC; USGS STORET: 01027 |  | Cadmium, Total
92943 | 511140661 | BL | 1343 | BLI | 67 | 2005-02-01 | -0.84653 | Surface Runoff/Flow | EMC-Flow Weighted | Cadmium | Total | 0.25 | µg/L | U |  | 1 | µg/L | Method Detection Level (MDL); | 5 | Total | 0.5 | µg/L | 0.25 | Yes | 0 | Computed EMC; USGS STORET: 01027 |  | Cadmium, Total
92944 | 511140661 | BL | 1343 | BLI | 68 | 2005-02-24 | -0.82014 | Surface Runoff/Flow | EMC-Flow Weighted | Cadmium | Total | 0.25 | µg/L | U |  | 1 | µg/L | Method Detection Level (MDL); | 4 | Total | 0.5 | µg/L | 0.25 | Yes | 0 | Computed EMC; USGS STORET: 01027 |  | Cadmium, Total
92945 | 511140661 | BL | 1343 | BLI | 69 | 2005-03-02 | -0.76458 | Surface Runoff/Flow | EMC-Flow Weighted | Cadmium | Total | 0.25 | µg/L | U |  | 1 | µg/L | Method Detection Level (MDL); | 6 | Total | 0.50001 | µg/L | 0.25 | Yes | 0 | Computed EMC; USGS STORET: 01027 |  | Cadmium, Total
92946 | 511140661 | BL | 1343 | BLI | 70 | 2005-03-21 | -0.54792 | Surface Runoff/Flow | EMC-Flow Weighted | Cadmium | Total | 0.62286 | µg/L | UJ |  | 1 | µg/L | Method Detection Level (MDL); | 6 | Total | 0.62286 | µg/L | 0.62286 | Yes | 0 | Computed EMC; USGS STORET: 01027 |  | Cadmium, Total
92947 | 511140661 | BL | 1343 | BLI | 71 | 2005-05-29 | -0.13264 | Surface Runoff/Flow | EMC-Flow Weighted | Cadmium | Total | 0.25 | µg/L | U |  | 1 | µg/L | Method Detection Level (MDL); | 8 | Total | 0.5 | µg/L | 0.25 | Yes | 0 | Computed EMC; USGS STORET: 01027 |  | Cadmium, Total
93402 | 511140661 | BL | 1344 | BLE | 37 | 2000-05-01 | -0.83611 | Surface Runoff/Flow | EMC-Flow Weighted | Cadmium | Total | 0.25001 | µg/L | U |  | 1 | µg/L | Method Detection Level (MDL); | 12 | Total | 0.50003 | µg/L | 0.25001 | Yes | 0 | Computed EMC; USGS STORET: 01027 |  | Cadmium, Total
93403 | 511140661 | BL | 1344 | BLE | 38 | 2000-06-04 | -0.41597 | Surface Runoff/Flow | EMC-Flow Weighted | Cadmium | Total | 0.50186 | µg/L | UJ |  | 1 | µg/L | Method Detection Level (MDL); | 6 | Total | 0.50186 | µg/L | 0.50186 | Yes | 0 | Computed EMC; USGS STORET: 01027 |  | Cadmium, Total
93404 | 511140661 | BL | 1344 | BLE | 39 | 2000-11-02 | -0.43125 | Surface Runoff/Flow | EMC-Flow Weighted | Cadmium | Total | 0.25 | µg/L | U |  | 1 | µg/L | Method Detection Level (MDL); | 14 | Total | 0.5 | µg/L | 0.25 | Yes | 0 | Computed EMC; USGS STORET: 01027 |  | Cadmium, Total
93405 | 511140661 | BL | 1344 | BLE | 40 | 2000-11-05 | -0.13542 | Surface Runoff/Flow | EMC-Flow Weighted | Cadmium | Total | 0.25 | µg/L | U |  | 1 | µg/L | Method Detection Level (MDL); | 5 | Total | 0.5 | µg/L | 0.25 | Yes | 0 | Computed EMC; USGS STORET: 01027 |  | Cadmium, Total
93406 | 511140661 | BL | 1344 | BLE | 41 | 2000-11-18 | -0.4375 | Surface Runoff/Flow | EMC-Flow Weighted | Cadmium | Total | 0.24988 | µg/L | U |  | 1 | µg/L | Method Detection Level (MDL); | 6 | Total | 0.49975 | µg/L | 0.24988 | Yes | 0 | Computed EMC; USGS STORET: 01027 |  | Cadmium, Total
93407 | 511140661 | BL | 1344 | BLE | 42 | 2001-01-10 | -0.67361 | Surface Runoff/Flow | EMC-Flow Weighted | Cadmium | Total | 0.24999 | µg/L | U |  | 1 | µg/L | Method Detection Level (MDL); | 6 | Total | 0.49999 | µg/L | 0.24999 | Yes | 0 | Computed EMC; USGS STORET: 01027 |  | Cadmium, Total
93408 | 511140661 | BL | 1344 | BLE | 43 | 2001-01-17 | -0.68056 | Surface Runoff/Flow | EMC-Flow Weighted | Cadmium | Total | 0.24999 | µg/L | U |  | 1 | µg/L | Method Detection Level (MDL); | 2 | Total | 0.49999 | µg/L | 0.24999 | Yes | 0 | Marginal Computed EMC; USGS STORET: 01027 |  | Cadmium, Total
93409 | 511140661 | BL | 1344 | BLE | 44 | 2001-02-16 | -0.91667 | Surface Runoff/Flow | EMC-Flow Weighted | Cadmium | Total | 0.24999 | µg/L | U |  | 1 | µg/L | Method Detection Level (MDL); | 4 | Total | 0.49999 | µg/L | 0.24999 | Yes | 0 | Computed EMC; USGS STORET: 01027 |  | Cadmium, Total
93410 | 511140661 | BL | 1344 | BLE | 45 | 2001-03-03 | -0.83333 | Surface Runoff/Flow | EMC-Flow Weighted | Cadmium | Total | 0.24996 | µg/L | U |  | 1 | µg/L | Method Detection Level (MDL); | 9 | Total | 0.49991 | µg/L | 0.24996 | Yes | 0 | Computed EMC; USGS STORET: 01027 |  | Cadmium, Total
93411 | 511140661 | BL | 1344 | BLE | 46 | 2001-03-12 | -0.94583 | Surface Runoff/Flow | EMC-Flow Weighted | Cadmium | Total | 0.25001 | µg/L | U |  | 1 | µg/L | Method Detection Level (MDL); | 6 | Total | 0.50002 | µg/L | 0.25001 | Yes | 0 | Computed EMC; USGS STORET: 01027 |  | Cadmium, Total
93412 | 511140661 | BL | 1344 | BLE | 48 | 2001-05-06 | -0.10625 | Surface Runoff/Flow | EMC-Flow Weighted | Cadmium | Total | 0.25 | µg/L | U |  | 1 | µg/L | Method Detection Level (MDL); | 5 | Total | 0.5 | µg/L | 0.25 | Yes | 0 | Computed EMC; USGS STORET: 01027 |  | Cadmium, Total
93413 | 511140661 | BL | 1344 | BLE | 49 | 2001-08-30 | -0.58819 | Surface Runoff/Flow | EMC-Flow Weighted | Cadmium | Total | 0.78652 | µg/L | UJ |  | 1 | µg/L | Method Detection Level (MDL); | 7 | Total | 0.78652 | µg/L | 0.78652 | Yes | 0 | Computed EMC; USGS STORET: 01027 |  | Cadmium, Total
93414 | 511140661 | BL | 1344 | BLE | 50 | 2001-09-22 | -0.39792 | Surface Runoff/Flow | EMC-Flow Weighted | Cadmium | Total | 0.59264 | µg/L | UJ |  | 1 | µg/L | Method Detection Level (MDL); | 8 | Total | 0.59264 | µg/L | 0.59264 | Yes | 0 | Computed EMC; USGS STORET: 01027 |  | Cadmium, Total
93415 | 511140661 | BL | 1344 | BLE | 51 | 2001-10-11 | -0.74375 | Surface Runoff/Flow | EMC-Flow Weighted | Cadmium | Total | 0.25005 | µg/L | U |  | 1 | µg/L | Method Detection Level (MDL); | 3 | Total | 0.50009 | µg/L | 0.25005 | Yes | 0 | Computed EMC; USGS STORET: 01027 |  | Cadmium, Total
93416 | 511140661 | BL | 1344 | BLE | 52 | 2001-10-12 | -0.011806 | Surface Runoff/Flow | EMC-Flow Weighted | Cadmium | Total | 0.24999 | µg/L | U |  | 1 | µg/L | Method Detection Level (MDL); | 4 | Total | 0.49998 | µg/L | 0.24999 | Yes | 0 | Computed EMC; USGS STORET: 01027 |  | Cadmium, Total
93417 | 511140661 | BL | 1344 | BLE | 54 | 2004-01-15 | -0.082639 | Surface Runoff/Flow | EMC-Flow Weighted | Cadmium | Total | 0.25 | µg/L | U |  | 1 | µg/L | Method Detection Level (MDL); | 8 | Total | 0.50001 | µg/L | 0.25 | Yes | 0 | Marginal Computed EMC; USGS STORET: 01027 |  | Cadmium, Total
93418 | 511140661 | BL | 1344 | BLE | 55 | 2004-01-24 | -0.68333 | Surface Runoff/Flow | EMC-Flow Weighted | Cadmium | Total | 0.24985 | µg/L | U |  | 1 | µg/L | Method Detection Level (MDL); | 3 | Total | 0.4997 | µg/L | 0.24985 | Yes | 0 | Marginal Computed EMC; USGS STORET: 01027 |  | Cadmium, Total
93419 | 511140661 | BL | 1344 | BLE | 56 | 2004-02-04 | -0.41319 | Surface Runoff/Flow | EMC-Flow Weighted | Cadmium | Total | 0.24993 | µg/L | U |  | 1 | µg/L | Method Detection Level (MDL); | 5 | Total | 0.49986 | µg/L | 0.24993 | Yes | 0 | Computed EMC; USGS STORET: 01027 |  | Cadmium, Total
93500 | 511140661 | BL | 1344 | BLE | 416 | 2004-02-10 | -0.53819 | Surface Runoff/Flow | EMC-Flow Weighted | Cadmium | Total | 0.24997 | µg/L | U |  | 1 | µg/L | Method Detection Level (MDL); | 4 | Total | 0.49995 | µg/L | 0.24997 | Yes | 0 | Computed EMC; USGS STORET: 01027 |  | Cadmium, Total
93501 | 511140661 | BL | 1344 | BLE | 57 | 2004-02-11 | -0.71042 | Surface Runoff/Flow | EMC-Flow Weighted | Cadmium | Total | 0.25001 | µg/L | U |  | 1 | µg/L | Method Detection Level (MDL); | 8 | Total | 0.50002 | µg/L | 0.25001 | Yes | 0 | Computed EMC; USGS STORET: 01027 |  | Cadmium, Total
93502 | 511140661 | BL | 1344 | BLE | 58 | 2004-02-24 | -0.83611 | Surface Runoff/Flow | EMC-Flow Weighted | Cadmium | Total | 0.25 | µg/L | U |  | 1 | µg/L | Method Detection Level (MDL); | 5 | Total | 0.50001 | µg/L | 0.25 | Yes | 0 | Computed EMC; USGS STORET: 01027 |  | Cadmium, Total
93503 | 511140661 | BL | 1344 | BLE | 59 | 2004-03-04 | -0.35347 | Surface Runoff/Flow | EMC-Flow Weighted | Cadmium | Total | 0.24999 | µg/L | U |  | 1 | µg/L | Method Detection Level (MDL); | 3 | Total | 0.49998 | µg/L | 0.24999 | Yes | 0 | Marginal Computed EMC; USGS STORET: 01027 |  | Cadmium, Total
93504 | 511140661 | BL | 1344 | BLE | 60 | 2004-04-06 | -0.68125 | Surface Runoff/Flow | EMC-Flow Weighted | Cadmium | Total | 0.25 | µg/L | U |  | 1 | µg/L | Method Detection Level (MDL); | 3 | Total | 0.5 | µg/L | 0.25 | Yes | 0 | Computed EMC; USGS STORET: 01027 |  | Cadmium, Total
93505 | 511140661 | BL | 1344 | BLE | 61 | 2004-05-14 | -0.98958 | Surface Runoff/Flow | EMC-Flow Weighted | Cadmium | Total | 0.24999 | µg/L | U |  | 1 | µg/L | Method Detection Level (MDL); | 3 | Total | 0.49998 | µg/L | 0.24999 | Yes | 0 | Computed EMC; USGS STORET: 01027 |  | Cadmium, Total
93506 | 511140661 | BL | 1344 | BLE | 62 | 2004-06-25 | -0.39167 | Surface Runoff/Flow | EMC-Flow Weighted | Cadmium | Total | 0.25 | µg/L | U |  | 1 | µg/L | Method Detection Level (MDL); | 4 | Total | 0.5 | µg/L | 0.25 | Yes | 0 | Computed EMC; USGS STORET: 01027 |  | Cadmium, Total
93507 | 511140661 | BL | 1344 | BLE | 63 | 2004-06-26 | -0.18125 | Surface Runoff/Flow | EMC-Flow Weighted | Cadmium | Total | 0.24997 | µg/L | U |  | 1 | µg/L | Method Detection Level (MDL); | 2 | Total | 0.49995 | µg/L | 0.24997 | Yes | 0 | Marginal Computed EMC; USGS STORET: 01027 |  | Cadmium, Total
93508 | 511140661 | BL | 1344 | BLE | 64 | 2004-11-01 | -0.91806 | Surface Runoff/Flow | EMC-Flow Weighted | Cadmium | Total | 0.24999 | µg/L | U |  | 1 | µg/L | Method Detection Level (MDL); | 8 | Total | 0.49999 | µg/L | 0.24999 | Yes | 0 | Computed EMC; USGS STORET: 01027 |  | Cadmium, Total
93509 | 511140661 | BL | 1344 | BLE | 65 | 2005-01-27 | -0.57222 | Surface Runoff/Flow | EMC-Flow Weighted | Cadmium | Total | 0.24999 | µg/L | U |  | 1 | µg/L | Method Detection Level (MDL); | 6 | Total | 0.49999 | µg/L | 0.24999 | Yes | 0 | Computed EMC; USGS STORET: 01027 |  | Cadmium, Total
93510 | 511140661 | BL | 1344 | BLE | 69 | 2005-03-02 | -0.73125 | Surface Runoff/Flow | EMC-Flow Weighted | Cadmium | Total | 0.25001 | µg/L | U |  | 1 | µg/L | Method Detection Level (MDL); | 6 | Total | 0.50002 | µg/L | 0.25001 | Yes | 0 | Computed EMC; USGS STORET: 01027 |  | Cadmium, Total
93511 | 511140661 | BL | 1344 | BLE | 70 | 2005-03-21 | -0.53194 | Surface Runoff/Flow | EMC-Flow Weighted | Cadmium | Total | 0.25002 | µg/L | U |  | 1 | µg/L | Method Detection Level (MDL); | 3 | Total | 0.50004 | µg/L | 0.25002 | Yes | 0 | Computed EMC; USGS STORET: 01027 |  | Cadmium, Total
93512 | 511140661 | BL | 1344 | BLE | 71 | 2005-05-29 | -0.12847 | Surface Runoff/Flow | EMC-Flow Weighted | Cadmium | Total | 0.25 | µg/L | U |  | 1 | µg/L | Method Detection Level (MDL); | 9 | Total | 0.49999 | µg/L | 0.25 | Yes | 0 | Computed EMC; USGS STORET: 01027 |  | Cadmium, Total
93862 | 511140661 | BL | 1345 | BLM | 62 | 2004-06-25 | -0.39931 | Surface Runoff/Flow | EMC-Flow Weighted | Cadmium | Total | 0.25 | µg/L | U |  | 1 | µg/L | Method Detection Level (MDL); | 7 | Total | 0.5 | µg/L | 0.25 | Yes | 0 | Computed EMC; USGS STORET: 01027 |  | Cadmium, Total
93863 | 511140661 | BL | 1345 | BLM | 63 | 2004-06-26 | -0.19306 | Surface Runoff/Flow | EMC-Flow Weighted | Cadmium | Total | 0.25 | µg/L | U |  | 1 | µg/L | Method Detection Level (MDL); | 3 | Total | 0.5 | µg/L | 0.25 | Yes | 0 | Computed EMC; USGS STORET: 01027 |  | Cadmium, Total
93864 | 511140661 | BL | 1345 | BLM | 64 | 2004-11-01 | -0.93125 | Surface Runoff/Flow | EMC-Flow Weighted | Cadmium | Total | 0.25 | µg/L | U |  | 1 | µg/L | Method Detection Level (MDL); | 8 | Total | 0.5 | µg/L | 0.25 | Yes | 0 | Computed EMC; USGS STORET: 01027 |  | Cadmium, Total
93865 | 511140661 | BL | 1345 | BLM | 67 | 2005-02-01 | -0.84653 | Surface Runoff/Flow | EMC-Flow Weighted | Cadmium | Total | 0.25 | µg/L | U |  | 1 | µg/L | Method Detection Level (MDL); | 5 | Total | 0.50001 | µg/L | 0.25 | Yes | 0 | Computed EMC; USGS STORET: 01027 |  | Cadmium, Total
93866 | 511140661 | BL | 1345 | BLM | 68 | 2005-02-24 | -0.82014 | Surface Runoff/Flow | EMC-Flow Weighted | Cadmium | Total | 0.25 | µg/L | U |  | 1 | µg/L | Method Detection Level (MDL); | 4 | Total | 0.5 | µg/L | 0.25 | Yes | 0 | Computed EMC; USGS STORET: 01027 |  | Cadmium, Total
93867 | 511140661 | BL | 1345 | BLM | 69 | 2005-03-02 | -0.76458 | Surface Runoff/Flow | EMC-Flow Weighted | Cadmium | Total | 0.25 | µg/L | U |  | 1 | µg/L | Method Detection Level (MDL); | 6 | Total | 0.5 | µg/L | 0.25 | Yes | 0 | Computed EMC; USGS STORET: 01027 |  | Cadmium, Total
93868 | 511140661 | BL | 1345 | BLM | 70 | 2005-03-21 | -0.54792 | Surface Runoff/Flow | EMC-Flow Weighted | Cadmium | Total | 0.25 | µg/L | U |  | 1 | µg/L | Method Detection Level (MDL); | 6 | Total | 0.5 | µg/L | 0.25 | Yes | 0 | Computed EMC; USGS STORET: 01027 |  | Cadmium, Total
93869 | 511140661 | BL | 1345 | BLM | 71 | 2005-05-29 | -0.13264 | Surface Runoff/Flow | EMC-Flow Weighted | Cadmium | Total | 0.25 | µg/L | U |  | 1 | µg/L | Method Detection Level (MDL); | 8 | Total | 0.5 | µg/L | 0.25 | Yes | 0 | Computed EMC; USGS STORET: 01027 |  | Cadmium, Total

## 2
rec | siteid | sitename | msid | msname | eventid | datesample | timesample | samplemedia | sampletype | analyte | samplefraction | value_subhalfdl | value_unit | wqqualifier | analyticalmethod | detectionlimit | detectionlimitunit | detectionlimittype | compositealiquots_nbr | origsample fraction | value_raw | unit_raw | value_rawtemp | initialscreen_flag | categoryanalysisscreen_flag | comment | _reviewnotes | parameter
92948 | 511140661 | BL | 1343 | BLI | 37 | 2000-05-01 | -0.81736 | Surface Runoff/Flow | EMC-Flow Weighted | Chemical oxygen demand | Total | 37.7364 | mg/L |  |  |  | MG/L |  | 8 | Total | 37.7364 | MG/L | 37.7364 | Yes | 0 | Computed EMC; USGS STORET: 00340 |  | Chemical oxygen demand, Total
92949 | 511140661 | BL | 1343 | BLI | 38 | 2000-06-04 | -0.37014 | Surface Runoff/Flow | EMC-Flow Weighted | Chemical oxygen demand | Total | 10.5186 | mg/L |  |  |  | MG/L |  | 3 | Total | 10.5186 | MG/L | 10.5186 | Yes | 0 | Computed EMC; USGS STORET: 00340 |  | Chemical oxygen demand, Total
92950 | 511140661 | BL | 1343 | BLI | 39 | 2000-11-02 | -0.42083 | Surface Runoff/Flow | EMC-Flow Weighted | Chemical oxygen demand | Total | 1.25 | mg/L | U |  | 5 | MG/L | Method Detection Level (MDL); | 11 | Total | 2.5 | MG/L | 1.25 | Yes | 0 | Computed EMC; USGS STORET: 00340 |  | Chemical oxygen demand, Total
92951 | 511140661 | BL | 1343 | BLI | 40 | 2000-11-05 | -0.13194 | Surface Runoff/Flow | EMC-Flow Weighted | Chemical oxygen demand | Total | 21.0056 | mg/L |  |  |  | MG/L |  | 2 | Total | 21.0056 | MG/L | 21.0056 | Yes | 0 | Computed EMC; USGS STORET: 00340 |  | Chemical oxygen demand, Total
92952 | 511140661 | BL | 1343 | BLI | 41 | 2000-11-18 | -0.44792 | Surface Runoff/Flow | EMC-Flow Weighted | Chemical oxygen demand | Total | 10.8744 | mg/L |  |  |  | MG/L |  | 10 | Total | 10.8744 | MG/L | 10.8744 | Yes | 0 | Computed EMC; USGS STORET: 00340 |  | Chemical oxygen demand, Total
92953 | 511140661 | BL | 1343 | BLI | 42 | 2001-01-10 | -0.63403 | Surface Runoff/Flow | EMC-Flow Weighted | Chemical oxygen demand | Total | 19.116 | mg/L |  |  |  | MG/L |  | 7 | Total | 19.116 | MG/L | 19.116 | Yes | 0 | Computed EMC; USGS STORET: 00340 |  | Chemical oxygen demand, Total
92954 | 511140661 | BL | 1343 | BLI | 43 | 2001-01-17 | -0.69931 | Surface Runoff/Flow | EMC-Flow Weighted | Chemical oxygen demand | Total | 23.0766 | mg/L |  |  |  | MG/L |  | 3 | Total | 23.0766 | MG/L | 23.0766 | Yes | 0 | Computed EMC; USGS STORET: 00340 |  | Chemical oxygen demand, Total
92955 | 511140661 | BL | 1343 | BLI | 44 | 2001-02-16 | -0.92639 | Surface Runoff/Flow | EMC-Flow Weighted | Chemical oxygen demand | Total | 26.2674 | mg/L |  |  |  | MG/L |  | 6 | Total | 26.2674 | MG/L | 26.2674 | Yes | 0 | Computed EMC; USGS STORET: 00340 |  | Chemical oxygen demand, Total
92956 | 511140661 | BL | 1343 | BLI | 45 | 2001-03-03 | -0.82986 | Surface Runoff/Flow | EMC-Flow Weighted | Chemical oxygen demand | Total | 24.1008 | mg/L |  |  |  | MG/L |  | 9 | Total | 24.1008 | MG/L | 24.1008 | Yes | 0 | Computed EMC; USGS STORET: 00340 |  | Chemical oxygen demand, Total
92957 | 511140661 | BL | 1343 | BLI | 46 | 2001-03-12 | -0.9375 | Surface Runoff/Flow | EMC-Flow Weighted | Chemical oxygen demand | Total | 33.0896 | mg/L |  |  |  | MG/L |  | 6 | Total | 33.0896 | MG/L | 33.0896 | Yes | 0 | Computed EMC; USGS STORET: 00340 |  | Chemical oxygen demand, Total
92958 | 511140661 | BL | 1343 | BLI | 47 | 2001-05-05 | -0.30069 | Surface Runoff/Flow | EMC-Flow Weighted | Chemical oxygen demand | Total | 59.8309 | mg/L |  |  |  | MG/L |  | 2 | Total | 59.8309 | MG/L | 59.8309 | Yes | 0 | Computed EMC; USGS STORET: 00340 |  | Chemical oxygen demand, Total
92959 | 511140661 | BL | 1343 | BLI | 48 | 2001-05-06 | -0.072222 | Surface Runoff/Flow | EMC-Flow Weighted | Chemical oxygen demand | Total | 33.9072 | mg/L |  |  |  | MG/L |  | 3 | Total | 33.9072 | MG/L | 33.9072 | Yes | 0 | Computed EMC; USGS STORET: 00340 |  | Chemical oxygen demand, Total
92960 | 511140661 | BL | 1343 | BLI | 49 | 2001-08-30 | -0.72014 | Surface Runoff/Flow | EMC-Flow Weighted | Chemical oxygen demand | Total | 45.1813 | mg/L |  |  |  | MG/L |  | 7 | Total | 45.1813 | MG/L | 45.1813 | Yes | 0 | Computed EMC; USGS STORET: 00340 |  | Chemical oxygen demand, Total
92961 | 511140661 | BL | 1343 | BLI | 50 | 2001-09-22 | -0.39861 | Surface Runoff/Flow | EMC-Flow Weighted | Chemical oxygen demand | Total | 27.0224 | mg/L |  |  |  | MG/L |  | 6 | Total | 27.0224 | MG/L | 27.0224 | Yes | 0 | Computed EMC; USGS STORET: 00340 |  | Chemical oxygen demand, Total
92962 | 511140661 | BL | 1343 | BLI | 51 | 2001-10-11 | -0.76597 | Surface Runoff/Flow | EMC-Flow Weighted | Chemical oxygen demand | Total | 43.3699 | mg/L |  |  |  | MG/L |  | 4 | Total | 43.3699 | MG/L | 43.3699 | Yes | 0 | Computed EMC; USGS STORET: 00340 |  | Chemical oxygen demand, Total
92963 | 511140661 | BL | 1343 | BLI | 52 | 2001-10-12 | -0.017361 | Surface Runoff/Flow | EMC-Flow Weighted | Chemical oxygen demand | Total | 37.7137 | mg/L |  |  |  | MG/L |  | 4 | Total | 37.7137 | MG/L | 37.7137 | Yes | 0 | Computed EMC; USGS STORET: 00340 |  | Chemical oxygen demand, Total
92964 | 511140661 | BL | 1343 | BLI | 53 | 2004-01-15 | -0.81667 | Surface Runoff/Flow | EMC-Flow Weighted | Chemical oxygen demand | Total | 44.9642 | mg/L |  |  |  | MG/L |  | 3 | Total | 44.9642 | MG/L | 44.9642 | Yes | 0 | Computed EMC; USGS STORET: 00340 |  | Chemical oxygen demand, Total
92965 | 511140661 | BL | 1343 | BLI | 54 | 2004-01-15 | -0.24792 | Surface Runoff/Flow | EMC-Flow Weighted | Chemical oxygen demand | Total | 57.5874 | mg/L |  |  |  | MG/L |  | 7 | Total | 57.5874 | MG/L | 57.5874 | Yes | 0 | Computed EMC; USGS STORET: 00340 |  | Chemical oxygen demand, Total
92966 | 511140661 | BL | 1343 | BLI | 55 | 2004-01-24 | -0.72292 | Surface Runoff/Flow | EMC-Flow Weighted | Chemical oxygen demand | Total | 41.1861 | mg/L |  |  |  | MG/L |  | 8 | Total | 41.1861 | MG/L | 41.1861 | Yes | 0 | Computed EMC; USGS STORET: 00340 |  | Chemical oxygen demand, Total
92967 | 511140661 | BL | 1343 | BLI | 56 | 2004-02-04 | -0.46736 | Surface Runoff/Flow | EMC-Flow Weighted | Chemical oxygen demand | Total | 47.9948 | mg/L |  |  |  | MG/L |  | 5 | Total | 47.9948 | MG/L | 47.9948 | Yes | 0 | Computed EMC; USGS STORET: 00340 |  | Chemical oxygen demand, Total
92968 | 511140661 | BL | 1343 | BLI | 416 | 2004-02-10 | -0.98819 | Surface Runoff/Flow | EMC-Flow Weighted | Chemical oxygen demand | Total | 25.3652 | mg/L |  |  |  | MG/L |  | 7 | Total | 25.3652 | MG/L | 25.3652 | Yes | 0 | Computed EMC; USGS STORET: 00340 |  | Chemical oxygen demand, Total
92969 | 511140661 | BL | 1343 | BLI | 57 | 2004-02-11 | -0.71389 | Surface Runoff/Flow | EMC-Flow Weighted | Chemical oxygen demand | Total | 26.0942 | mg/L |  |  |  | MG/L |  | 4 | Total | 26.0942 | MG/L | 26.0942 | Yes | 0 | Computed EMC; USGS STORET: 00340 |  | Chemical oxygen demand, Total
92970 | 511140661 | BL | 1343 | BLI | 58 | 2004-02-24 | -0.84306 | Surface Runoff/Flow | EMC-Flow Weighted | Chemical oxygen demand | Total | 25.9182 | mg/L |  |  |  | MG/L |  | 5 | Total | 25.9182 | MG/L | 25.9182 | Yes | 0 | Computed EMC; USGS STORET: 00340 |  | Chemical oxygen demand, Total
92971 | 511140661 | BL | 1343 | BLI | 59 | 2004-03-04 | -0.35764 | Surface Runoff/Flow | EMC-Flow Weighted | Chemical oxygen demand | Total | 43.6239 | mg/L |  |  |  | MG/L |  | 5 | Total | 43.6239 | MG/L | 43.6239 | Yes | 0 | Computed EMC; USGS STORET: 00340 |  | Chemical oxygen demand, Total
92972 | 511140661 | BL | 1343 | BLI | 60 | 2004-04-06 | -0.68958 | Surface Runoff/Flow | EMC-Flow Weighted | Chemical oxygen demand | Total | 55.6496 | mg/L |  |  |  | MG/L |  | 5 | Total | 55.6496 | MG/L | 55.6496 | Yes | 0 | Computed EMC; USGS STORET: 00340 |  | Chemical oxygen demand, Total
92973 | 511140661 | BL | 1343 | BLI | 61 | 2004-05-13 | -0.01875 | Surface Runoff/Flow | EMC-Flow Weighted | Chemical oxygen demand | Total | 49.0629 | mg/L |  |  |  | MG/L |  | 5 | Total | 49.0629 | MG/L | 49.0629 | Yes | 0 | Computed EMC; USGS STORET: 00340 |  | Chemical oxygen demand, Total
92974 | 511140661 | BL | 1343 | BLI | 62 | 2004-06-25 | -0.39931 | Surface Runoff/Flow | EMC-Flow Weighted | Chemical oxygen demand | Total | 36.8398 | mg/L |  |  |  | MG/L |  | 7 | Total | 36.8398 | MG/L | 36.8398 | Yes | 0 | Computed EMC; USGS STORET: 00340 |  | Chemical oxygen demand, Total
92975 | 511140661 | BL | 1343 | BLI | 63 | 2004-06-26 | -0.19306 | Surface Runoff/Flow | EMC-Flow Weighted | Chemical oxygen demand | Total | 35.123 | mg/L |  |  |  | MG/L |  | 3 | Total | 35.123 | MG/L | 35.123 | Yes | 0 | Computed EMC; USGS STORET: 00340 |  | Chemical oxygen demand, Total
92976 | 511140661 | BL | 1343 | BLI | 64 | 2004-11-01 | -0.93125 | Surface Runoff/Flow | EMC-Flow Weighted | Chemical oxygen demand | Total | 27.8534 | mg/L |  |  |  | MG/L |  | 8 | Total | 27.8534 | MG/L | 27.8534 | Yes | 0 | Computed EMC; USGS STORET: 00340 |  | Chemical oxygen demand, Total
92977 | 511140661 | BL | 1343 | BLI | 67 | 2005-02-01 | -0.84653 | Surface Runoff/Flow | EMC-Flow Weighted | Chemical oxygen demand | Total | 30.5805 | mg/L |  |  |  | MG/L |  | 5 | Total | 30.5805 | MG/L | 30.5805 | Yes | 0 | Computed EMC; USGS STORET: 00340 |  | Chemical oxygen demand, Total
92978 | 511140661 | BL | 1343 | BLI | 68 | 2005-02-24 | -0.82014 | Surface Runoff/Flow | EMC-Flow Weighted | Chemical oxygen demand | Total | 42.8493 | mg/L |  |  |  | MG/L |  | 4 | Total | 42.8493 | MG/L | 42.8493 | Yes | 0 | Computed EMC; USGS STORET: 00340 |  | Chemical oxygen demand, Total
92979 | 511140661 | BL | 1343 | BLI | 69 | 2005-03-02 | -0.76458 | Surface Runoff/Flow | EMC-Flow Weighted | Chemical oxygen demand | Total | 21.3023 | mg/L |  |  |  | MG/L |  | 6 | Total | 21.3023 | MG/L | 21.3023 | Yes | 0 | Computed EMC; USGS STORET: 00340 |  | Chemical oxygen demand, Total
92980 | 511140661 | BL | 1343 | BLI | 70 | 2005-03-21 | -0.54792 | Surface Runoff/Flow | EMC-Flow Weighted | Chemical oxygen demand | Total | 45.8622 | mg/L |  |  |  | MG/L |  | 6 | Total | 45.8622 | MG/L | 45.8622 | Yes | 0 | Computed EMC; USGS STORET: 00340 |  | Chemical oxygen demand, Total
92981 | 511140661 | BL | 1343 | BLI | 71 | 2005-05-29 | -0.13264 | Surface Runoff/Flow | EMC-Flow Weighted | Chemical oxygen demand | Total | 33.8486 | mg/L |  |  |  | MG/L |  | 8 | Total | 33.8486 | MG/L | 33.8486 | Yes | 0 | Computed EMC; USGS STORET: 00340 |  | Chemical oxygen demand, Total
93513 | 511140661 | BL | 1344 | BLE | 37 | 2000-05-01 | -0.83611 | Surface Runoff/Flow | EMC-Flow Weighted | Chemical oxygen demand | Total | 43.934 | mg/L |  |  |  | MG/L |  | 12 | Total | 43.934 | MG/L | 43.934 | Yes | 0 | Computed EMC; USGS STORET: 00340 |  | Chemical oxygen demand, Total
93514 | 511140661 | BL | 1344 | BLE | 38 | 2000-06-04 | -0.41597 | Surface Runoff/Flow | EMC-Flow Weighted | Chemical oxygen demand | Total | 4.3269 | mg/L | UJ |  | 5 | MG/L | Method Detection Level (MDL); | 6 | Total | 4.3269 | MG/L | 4.3269 | Yes | 0 | Computed EMC; USGS STORET: 00340 |  | Chemical oxygen demand, Total
93525 | 511140661 | BL | 1344 | BLE | 39 | 2000-11-02 | -0.43125 | Surface Runoff/Flow | EMC-Flow Weighted | Chemical oxygen demand | Total | 25.8929 | mg/L | UJ |  | 5 | MG/L | Method Detection Level (MDL); | 14 | Total | 25.8929 | MG/L | 25.8929 | Yes | 0 | Computed EMC; USGS STORET: 00340 |  | Chemical oxygen demand, Total
93526 | 511140661 | BL | 1344 | BLE | 40 | 2000-11-05 | -0.13542 | Surface Runoff/Flow | EMC-Flow Weighted | Chemical oxygen demand | Total | 18.4425 | mg/L |  |  |  | MG/L |  | 5 | Total | 18.4425 | MG/L | 18.4425 | Yes | 0 | Computed EMC; USGS STORET: 00340 |  | Chemical oxygen demand, Total
93527 | 511140661 | BL | 1344 | BLE | 41 | 2000-11-18 | -0.4375 | Surface Runoff/Flow | EMC-Flow Weighted | Chemical oxygen demand | Total | 14.91 | mg/L | UJ |  | 5 | MG/L | Method Detection Level (MDL); | 6 | Total | 14.91 | MG/L | 14.91 | Yes | 0 | Computed EMC; USGS STORET: 00340 |  | Chemical oxygen demand, Total
93528 | 511140661 | BL | 1344 | BLE | 42 | 2001-01-10 | -0.67361 | Surface Runoff/Flow | EMC-Flow Weighted | Chemical oxygen demand | Total | 22.3648 | mg/L |  |  |  | MG/L |  | 6 | Total | 22.3648 | MG/L | 22.3648 | Yes | 0 | Computed EMC; USGS STORET: 00340 |  | Chemical oxygen demand, Total
93529 | 511140661 | BL | 1344 | BLE | 43 | 2001-01-17 | -0.68056 | Surface Runoff/Flow | EMC-Flow Weighted | Chemical oxygen demand | Total | 23.4042 | mg/L |  |  |  | MG/L |  | 2 | Total | 23.4042 | MG/L | 23.4042 | Yes | 0 | Marginal Computed EMC; USGS STORET: 00340 |  | Chemical oxygen demand, Total
93530 | 511140661 | BL | 1344 | BLE | 44 | 2001-02-16 | -0.91667 | Surface Runoff/Flow | EMC-Flow Weighted | Chemical oxygen demand | Total | 21.678 | mg/L |  |  |  | MG/L |  | 4 | Total | 21.678 | MG/L | 21.678 | Yes | 0 | Computed EMC; USGS STORET: 00340 |  | Chemical oxygen demand, Total
93531 | 511140661 | BL | 1344 | BLE | 45 | 2001-03-03 | -0.83333 | Surface Runoff/Flow | EMC-Flow Weighted | Chemical oxygen demand | Total | 22.6124 | mg/L |  |  |  | MG/L |  | 9 | Total | 22.6124 | MG/L | 22.6124 | Yes | 0 | Computed EMC; USGS STORET: 00340 |  | Chemical oxygen demand, Total
93532 | 511140661 | BL | 1344 | BLE | 46 | 2001-03-12 | -0.94583 | Surface Runoff/Flow | EMC-Flow Weighted | Chemical oxygen demand | Total | 39.9194 | mg/L |  |  |  | MG/L |  | 6 | Total | 39.9194 | MG/L | 39.9194 | Yes | 0 | Computed EMC; USGS STORET: 00340 |  | Chemical oxygen demand, Total
93533 | 511140661 | BL | 1344 | BLE | 48 | 2001-05-06 | -0.10625 | Surface Runoff/Flow | EMC-Flow Weighted | Chemical oxygen demand | Total | 32.5494 | mg/L |  |  |  | MG/L |  | 5 | Total | 32.5494 | MG/L | 32.5494 | Yes | 0 | Computed EMC; USGS STORET: 00340 |  | Chemical oxygen demand, Total
93534 | 511140661 | BL | 1344 | BLE | 49 | 2001-08-30 | -0.58819 | Surface Runoff/Flow | EMC-Flow Weighted | Chemical oxygen demand | Total | 27.2577 | mg/L |  |  |  | MG/L |  | 7 | Total | 27.2577 | MG/L | 27.2577 | Yes | 0 | Computed EMC; USGS STORET: 00340 |  | Chemical oxygen demand, Total
93535 | 511140661 | BL | 1344 | BLE | 50 | 2001-09-22 | -0.39792 | Surface Runoff/Flow | EMC-Flow Weighted | Chemical oxygen demand | Total | 32.8977 | mg/L |  |  |  | MG/L |  | 8 | Total | 32.8977 | MG/L | 32.8977 | Yes | 0 | Computed EMC; USGS STORET: 00340 |  | Chemical oxygen demand, Total
93536 | 511140661 | BL | 1344 | BLE | 51 | 2001-10-11 | -0.74375 | Surface Runoff/Flow | EMC-Flow Weighted | Chemical oxygen demand | Total | 46.3705 | mg/L |  |  |  | MG/L |  | 3 | Total | 46.3705 | MG/L | 46.3705 | Yes | 0 | Computed EMC; USGS STORET: 00340 |  | Chemical oxygen demand, Total
93537 | 511140661 | BL | 1344 | BLE | 52 | 2001-10-12 | -0.011806 | Surface Runoff/Flow | EMC-Flow Weighted | Chemical oxygen demand | Total | 29.6533 | mg/L |  |  |  | MG/L |  | 4 | Total | 29.6533 | MG/L | 29.6533 | Yes | 0 | Computed EMC; USGS STORET: 00340 |  | Chemical oxygen demand, Total
93538 | 511140661 | BL | 1344 | BLE | 54 | 2004-01-15 | -0.082639 | Surface Runoff/Flow | EMC-Flow Weighted | Chemical oxygen demand | Total | 45.9691 | mg/L |  |  |  | MG/L |  | 8 | Total | 45.9691 | MG/L | 45.9691 | Yes | 0 | Marginal Computed EMC; USGS STORET: 00340 |  | Chemical oxygen demand, Total
93539 | 511140661 | BL | 1344 | BLE | 55 | 2004-01-24 | -0.68333 | Surface Runoff/Flow | EMC-Flow Weighted | Chemical oxygen demand | Total | 31.1565 | mg/L |  |  |  | MG/L |  | 3 | Total | 31.1565 | MG/L | 31.1565 | Yes | 0 | Marginal Computed EMC; USGS STORET: 00340 |  | Chemical oxygen demand, Total
93540 | 511140661 | BL | 1344 | BLE | 56 | 2004-02-04 | -0.41319 | Surface Runoff/Flow | EMC-Flow Weighted | Chemical oxygen demand | Total | 48.1719 | mg/L |  |  |  | MG/L |  | 5 | Total | 48.1719 | MG/L | 48.1719 | Yes | 0 | Computed EMC; USGS STORET: 00340 |  | Chemical oxygen demand, Total
93541 | 511140661 | BL | 1344 | BLE | 416 | 2004-02-10 | -0.53819 | Surface Runoff/Flow | EMC-Flow Weighted | Chemical oxygen demand | Total | 44.4 | mg/L |  |  |  | MG/L |  | 4 | Total | 44.4 | MG/L | 44.4 | Yes | 0 | Computed EMC; USGS STORET: 00340 |  | Chemical oxygen demand, Total
93542 | 511140661 | BL | 1344 | BLE | 57 | 2004-02-11 | -0.71042 | Surface Runoff/Flow | EMC-Flow Weighted | Chemical oxygen demand | Total | 9.787 | mg/L | UJ |  | 5 | MG/L | Method Detection Level (MDL); | 8 | Total | 9.787 | MG/L | 9.787 | Yes | 0 | Computed EMC; USGS STORET: 00340 |  | Chemical oxygen demand, Total
93543 | 511140661 | BL | 1344 | BLE | 58 | 2004-02-24 | -0.83611 | Surface Runoff/Flow | EMC-Flow Weighted | Chemical oxygen demand | Total | 41.7586 | mg/L |  |  |  | MG/L |  | 5 | Total | 41.7586 | MG/L | 41.7586 | Yes | 0 | Computed EMC; USGS STORET: 00340 |  | Chemical oxygen demand, Total
93544 | 511140661 | BL | 1344 | BLE | 59 | 2004-03-04 | -0.35347 | Surface Runoff/Flow | EMC-Flow Weighted | Chemical oxygen demand | Total | 47.8533 | mg/L |  |  |  | MG/L |  | 3 | Total | 47.8533 | MG/L | 47.8533 | Yes | 0 | Marginal Computed EMC; USGS STORET: 00340 |  | Chemical oxygen demand, Total
93545 | 511140661 | BL | 1344 | BLE | 60 | 2004-04-06 | -0.68125 | Surface Runoff/Flow | EMC-Flow Weighted | Chemical oxygen demand | Total | 54.9146 | mg/L |  |  |  | MG/L |  | 3 | Total | 54.9146 | MG/L | 54.9146 | Yes | 0 | Computed EMC; USGS STORET: 00340 |  | Chemical oxygen demand, Total
93546 | 511140661 | BL | 1344 | BLE | 61 | 2004-05-14 | -0.98958 | Surface Runoff/Flow | EMC-Flow Weighted | Chemical oxygen demand | Total | 36.3527 | mg/L |  |  |  | MG/L |  | 3 | Total | 36.3527 | MG/L | 36.3527 | Yes | 0 | Computed EMC; USGS STORET: 00340 |  | Chemical oxygen demand, Total
93547 | 511140661 | BL | 1344 | BLE | 62 | 2004-06-25 | -0.39167 | Surface Runoff/Flow | EMC-Flow Weighted | Chemical oxygen demand | Total | 46.6038 | mg/L |  |  |  | MG/L |  | 4 | Total | 46.6038 | MG/L | 46.6038 | Yes | 0 | Computed EMC; USGS STORET: 00340 |  | Chemical oxygen demand, Total
93548 | 511140661 | BL | 1344 | BLE | 63 | 2004-06-26 | -0.18125 | Surface Runoff/Flow | EMC-Flow Weighted | Chemical oxygen demand | Total | 30.5366 | mg/L |  |  |  | MG/L |  | 2 | Total | 30.5366 | MG/L | 30.5366 | Yes | 0 | Marginal Computed EMC; USGS STORET: 00340 |  | Chemical oxygen demand, Total
93549 | 511140661 | BL | 1344 | BLE | 64 | 2004-11-01 | -0.91806 | Surface Runoff/Flow | EMC-Flow Weighted | Chemical oxygen demand | Total | 44.6596 | mg/L |  |  |  | MG/L |  | 8 | Total | 44.6596 | MG/L | 44.6596 | Yes | 0 | Computed EMC; USGS STORET: 00340 |  | Chemical oxygen demand, Total
93550 | 511140661 | BL | 1344 | BLE | 65 | 2005-01-27 | -0.57222 | Surface Runoff/Flow | EMC-Flow Weighted | Chemical oxygen demand | Total | 31.3755 | mg/L |  |  |  | MG/L |  | 6 | Total | 31.3755 | MG/L | 31.3755 | Yes | 0 | Computed EMC; USGS STORET: 00340 |  | Chemical oxygen demand, Total
93551 | 511140661 | BL | 1344 | BLE | 69 | 2005-03-02 | -0.73125 | Surface Runoff/Flow | EMC-Flow Weighted | Chemical oxygen demand | Total | 33.1747 | mg/L |  |  |  | MG/L |  | 6 | Total | 33.1747 | MG/L | 33.1747 | Yes | 0 | Computed EMC; USGS STORET: 00340 |  | Chemical oxygen demand, Total
93552 | 511140661 | BL | 1344 | BLE | 70 | 2005-03-21 | -0.53194 | Surface Runoff/Flow | EMC-Flow Weighted | Chemical oxygen demand | Total | 50.1919 | mg/L |  |  |  | MG/L |  | 3 | Total | 50.1919 | MG/L | 50.1919 | Yes | 0 | Computed EMC; USGS STORET: 00340 |  | Chemical oxygen demand, Total
93553 | 511140661 | BL | 1344 | BLE | 71 | 2005-05-29 | -0.12847 | Surface Runoff/Flow | EMC-Flow Weighted | Chemical oxygen demand | Total | 27.9686 | mg/L |  |  |  | MG/L |  | 9 | Total | 27.9686 | MG/L | 27.9686 | Yes | 0 | Computed EMC; USGS STORET: 00340 |  | Chemical oxygen demand, Total
93870 | 511140661 | BL | 1345 | BLM | 37 | 2000-05-01 | -0.81111 | Surface Runoff/Flow | EMC-Flow Weighted | Chemical oxygen demand | Total | 40.3657 | mg/L |  |  |  | MG/L |  | 7 | Total | 40.3657 | MG/L | 40.3657 | Yes | 0 | Computed EMC; USGS STORET: 00340 |  | Chemical oxygen demand, Total
93871 | 511140661 | BL | 1345 | BLM | 38 | 2000-06-04 | -0.37014 | Surface Runoff/Flow | EMC-Flow Weighted | Chemical oxygen demand | Total | 22.982 | mg/L | UJ |  | 5 | MG/L | Method Detection Level (MDL); | 3 | Total | 22.982 | MG/L | 22.982 | Yes | 0 | Computed EMC; USGS STORET: 00340 |  | Chemical oxygen demand, Total
93872 | 511140661 | BL | 1345 | BLM | 39 | 2000-11-02 | -0.42083 | Surface Runoff/Flow | EMC-Flow Weighted | Chemical oxygen demand | Total | 1.25 | mg/L | U |  | 5 | MG/L | Method Detection Level (MDL); | 11 | Total | 2.5 | MG/L | 1.25 | Yes | 0 | Computed EMC; USGS STORET: 00340 |  | Chemical oxygen demand, Total
93873 | 511140661 | BL | 1345 | BLM | 40 | 2000-11-05 | -0.13194 | Surface Runoff/Flow | EMC-Flow Weighted | Chemical oxygen demand | Total | 20.8187 | mg/L |  |  |  | MG/L |  | 2 | Total | 20.8187 | MG/L | 20.8187 | Yes | 0 | Computed EMC; USGS STORET: 00340 |  | Chemical oxygen demand, Total
93874 | 511140661 | BL | 1345 | BLM | 41 | 2000-11-18 | -0.44792 | Surface Runoff/Flow | EMC-Flow Weighted | Chemical oxygen demand | Total | 8.3009 | mg/L | UJ |  | 5 | MG/L | Method Detection Level (MDL); | 10 | Total | 8.3009 | MG/L | 8.3009 | Yes | 0 | Computed EMC; USGS STORET: 00340 |  | Chemical oxygen demand, Total
93875 | 511140661 | BL | 1345 | BLM | 42 | 2001-01-10 | -0.63403 | Surface Runoff/Flow | EMC-Flow Weighted | Chemical oxygen demand | Total | 20.9384 | mg/L |  |  |  | MG/L |  | 7 | Total | 20.9384 | MG/L | 20.9384 | Yes | 0 | Computed EMC; USGS STORET: 00340 |  | Chemical oxygen demand, Total
93876 | 511140661 | BL | 1345 | BLM | 43 | 2001-01-17 | -0.69931 | Surface Runoff/Flow | EMC-Flow Weighted | Chemical oxygen demand | Total | 18.1338 | mg/L |  |  |  | MG/L |  | 3 | Total | 18.1338 | MG/L | 18.1338 | Yes | 0 | Computed EMC; USGS STORET: 00340 |  | Chemical oxygen demand, Total
93877 | 511140661 | BL | 1345 | BLM | 44 | 2001-02-16 | -0.92639 | Surface Runoff/Flow | EMC-Flow Weighted | Chemical oxygen demand | Total | 18.1473 | mg/L |  |  |  | MG/L |  | 6 | Total | 18.1473 | MG/L | 18.1473 | Yes | 0 | Computed EMC; USGS STORET: 00340 |  | Chemical oxygen demand, Total
93878 | 511140661 | BL | 1345 | BLM | 45 | 2001-03-03 | -0.82986 | Surface Runoff/Flow | EMC-Flow Weighted | Chemical oxygen demand | Total | 24.1114 | mg/L |  |  |  | MG/L |  | 9 | Total | 24.1114 | MG/L | 24.1114 | Yes | 0 | Computed EMC; USGS STORET: 00340 |  | Chemical oxygen demand, Total
93879 | 511140661 | BL | 1345 | BLM | 46 | 2001-03-12 | -0.9375 | Surface Runoff/Flow | EMC-Flow Weighted | Chemical oxygen demand | Total | 32.2539 | mg/L |  |  |  | MG/L |  | 6 | Total | 32.2539 | MG/L | 32.2539 | Yes | 0 | Computed EMC; USGS STORET: 00340 |  | Chemical oxygen demand, Total
93880 | 511140661 | BL | 1345 | BLM | 48 | 2001-05-06 | -0.044444 | Surface Runoff/Flow | EMC-Flow Weighted | Chemical oxygen demand | Total | 40.6529 | mg/L |  |  |  | MG/L |  | 2 | Total | 40.6529 | MG/L | 40.6529 | Yes | 0 | Marginal Computed EMC; USGS STORET: 00340 |  | Chemical oxygen demand, Total
93881 | 511140661 | BL | 1345 | BLM | 49 | 2001-08-30 | -0.72014 | Surface Runoff/Flow | EMC-Flow Weighted | Chemical oxygen demand | Total | 30.5094 | mg/L |  |  |  | MG/L |  | 7 | Total | 30.5094 | MG/L | 30.5094 | Yes | 0 | Computed EMC; USGS STORET: 00340 |  | Chemical oxygen demand, Total
93882 | 511140661 | BL | 1345 | BLM | 50 | 2001-09-22 | -0.39861 | Surface Runoff/Flow | EMC-Flow Weighted | Chemical oxygen demand | Total | 29.7067 | mg/L |  |  |  | MG/L |  | 6 | Total | 29.7067 | MG/L | 29.7067 | Yes | 0 | Computed EMC; USGS STORET: 00340 |  | Chemical oxygen demand, Total
93883 | 511140661 | BL | 1345 | BLM | 51 | 2001-10-11 | -0.76597 | Surface Runoff/Flow | EMC-Flow Weighted | Chemical oxygen demand | Total | 39.1092 | mg/L |  |  |  | MG/L |  | 4 | Total | 39.1092 | MG/L | 39.1092 | Yes | 0 | Computed EMC; USGS STORET: 00340 |  | Chemical oxygen demand, Total
93884 | 511140661 | BL | 1345 | BLM | 52 | 2001-10-12 | -0.017361 | Surface Runoff/Flow | EMC-Flow Weighted | Chemical oxygen demand | Total | 26.4913 | mg/L |  |  |  | MG/L |  | 4 | Total | 26.4913 | MG/L | 26.4913 | Yes | 0 | Computed EMC; USGS STORET: 00340 |  | Chemical oxygen demand, Total
93885 | 511140661 | BL | 1345 | BLM | 53 | 2004-01-15 | -0.81667 | Surface Runoff/Flow | EMC-Flow Weighted | Chemical oxygen demand | Total | 58.9779 | mg/L |  |  |  | MG/L |  | 3 | Total | 58.9779 | MG/L | 58.9779 | Yes | 0 | Computed EMC; USGS STORET: 00340 |  | Chemical oxygen demand, Total
93886 | 511140661 | BL | 1345 | BLM | 54 | 2004-01-15 | -0.24792 | Surface Runoff/Flow | EMC-Flow Weighted | Chemical oxygen demand | Total | 36.0617 | mg/L |  |  |  | MG/L |  | 7 | Total | 36.0617 | MG/L | 36.0617 | Yes | 0 | Computed EMC; USGS STORET: 00340 |  | Chemical oxygen demand, Total
93887 | 511140661 | BL | 1345 | BLM | 55 | 2004-01-24 | -0.72292 | Surface Runoff/Flow | EMC-Flow Weighted | Chemical oxygen demand | Total | 27.9696 | mg/L |  |  |  | MG/L |  | 8 | Total | 27.9696 | MG/L | 27.9696 | Yes | 0 | Computed EMC; USGS STORET: 00340 |  | Chemical oxygen demand, Total
93888 | 511140661 | BL | 1345 | BLM | 56 | 2004-02-04 | -0.46736 | Surface Runoff/Flow | EMC-Flow Weighted | Chemical oxygen demand | Total | 77.6924 | mg/L |  |  |  | MG/L |  | 5 | Total | 77.6924 | MG/L | 77.6924 | Yes | 0 | Computed EMC; USGS STORET: 00340 |  | Chemical oxygen demand, Total
93889 | 511140661 | BL | 1345 | BLM | 416 | 2004-02-10 | -0.98819 | Surface Runoff/Flow | EMC-Flow Weighted | Chemical oxygen demand | Total | 50.0153 | mg/L |  |  |  | MG/L |  | 7 | Total | 50.0153 | MG/L | 50.0153 | Yes | 0 | Computed EMC; USGS STORET: 00340 |  | Chemical oxygen demand, Total
93890 | 511140661 | BL | 1345 | BLM | 57 | 2004-02-11 | -0.71389 | Surface Runoff/Flow | EMC-Flow Weighted | Chemical oxygen demand | Total | 11.219 | mg/L |  |  |  | MG/L |  | 4 | Total | 11.219 | MG/L | 11.219 | Yes | 0 | Computed EMC; USGS STORET: 00340 |  | Chemical oxygen demand, Total
93891 | 511140661 | BL | 1345 | BLM | 58 | 2004-02-24 | -0.84306 | Surface Runoff/Flow | EMC-Flow Weighted | Chemical oxygen demand | Total | 39.4917 | mg/L |  |  |  | MG/L |  | 5 | Total | 39.4917 | MG/L | 39.4917 | Yes | 0 | Computed EMC; USGS STORET: 00340 |  | Chemical oxygen demand, Total
93892 | 511140661 | BL | 1345 | BLM | 59 | 2004-03-04 | -0.35764 | Surface Runoff/Flow | EMC-Flow Weighted | Chemical oxygen demand | Total | 37.8363 | mg/L |  |  |  | MG/L |  | 5 | Total | 37.8363 | MG/L | 37.8363 | Yes | 0 | Computed EMC; USGS STORET: 00340 |  | Chemical oxygen demand, Total
93893 | 511140661 | BL | 1345 | BLM | 60 | 2004-04-06 | -0.68958 | Surface Runoff/Flow | EMC-Flow Weighted | Chemical oxygen demand | Total | 48.0858 | mg/L |  |  |  | MG/L |  | 5 | Total | 48.0858 | MG/L | 48.0858 | Yes | 0 | Computed EMC; USGS STORET: 00340 |  | Chemical oxygen demand, Total
93894 | 511140661 | BL | 1345 | BLM | 61 | 2004-05-13 | -0.01875 | Surface Runoff/Flow | EMC-Flow Weighted | Chemical oxygen demand | Total | 33.8031 | mg/L |  |  |  | MG/L |  | 5 | Total | 33.8031 | MG/L | 33.8031 | Yes | 0 | Computed EMC; USGS STORET: 00340 |  | Chemical oxygen demand, Total
93895 | 511140661 | BL | 1345 | BLM | 62 | 2004-06-25 | -0.39931 | Surface Runoff/Flow | EMC-Flow Weighted | Chemical oxygen demand | Total | 36.9011 | mg/L |  |  |  | MG/L |  | 7 | Total | 36.9011 | MG/L | 36.9011 | Yes | 0 | Computed EMC; USGS STORET: 00340 |  | Chemical oxygen demand, Total
93896 | 511140661 | BL | 1345 | BLM | 63 | 2004-06-26 | -0.19306 | Surface Runoff/Flow | EMC-Flow Weighted | Chemical oxygen demand | Total | 33.1674 | mg/L |  |  |  | MG/L |  | 3 | Total | 33.1674 | MG/L | 33.1674 | Yes | 0 | Computed EMC; USGS STORET: 00340 |  | Chemical oxygen demand, Total
93897 | 511140661 | BL | 1345 | BLM | 64 | 2004-11-01 | -0.93125 | Surface Runoff/Flow | EMC-Flow Weighted | Chemical oxygen demand | Total | 14.5056 | mg/L |  |  |  | MG/L |  | 8 | Total | 14.5056 | MG/L | 14.5056 | Yes | 0 | Computed EMC; USGS STORET: 00340 |  | Chemical oxygen demand, Total
93898 | 511140661 | BL | 1345 | BLM | 67 | 2005-02-01 | -0.84653 | Surface Runoff/Flow | EMC-Flow Weighted | Chemical oxygen demand | Total | 31.1084 | mg/L |  |  |  | MG/L |  | 5 | Total | 31.1084 | MG/L | 31.1084 | Yes | 0 | Computed EMC; USGS STORET: 00340 |  | Chemical oxygen demand, Total
93899 | 511140661 | BL | 1345 | BLM | 68 | 2005-02-24 | -0.82014 | Surface Runoff/Flow | EMC-Flow Weighted | Chemical oxygen demand | Total | 41.3713 | mg/L |  |  |  | MG/L |  | 4 | Total | 41.3713 | MG/L | 41.3713 | Yes | 0 | Computed EMC; USGS STORET: 00340 |  | Chemical oxygen demand, Total
93900 | 511140661 | BL | 1345 | BLM | 69 | 2005-03-02 | -0.76458 | Surface Runoff/Flow | EMC-Flow Weighted | Chemical oxygen demand | Total | 15.39 | mg/L |  |  |  | MG/L |  | 6 | Total | 15.39 | MG/L | 15.39 | Yes | 0 | Computed EMC; USGS STORET: 00340 |  | Chemical oxygen demand, Total
93901 | 511140661 | BL | 1345 | BLM | 70 | 2005-03-21 | -0.54792 | Surface Runoff/Flow | EMC-Flow Weighted | Chemical oxygen demand | Total | 49.429 | mg/L |  |  |  | MG/L |  | 6 | Total | 49.429 | MG/L | 49.429 | Yes | 0 | Computed EMC; USGS STORET: 00340 |  | Chemical oxygen demand, Total
93902 | 511140661 | BL | 1345 | BLM | 71 | 2005-05-29 | -0.13264 | Surface Runoff/Flow | EMC-Flow Weighted | Chemical oxygen demand | Total | 28.8688 | mg/L |  |  |  | MG/L |  | 8 | Total | 28.8688 | MG/L | 28.8688 | Yes | 0 | Computed EMC; USGS STORET: 00340 |  | Chemical oxygen demand, Total

## 3
rec | siteid | sitename | msid | msname | eventid | datesample | timesample | samplemedia | sampletype | analyte | samplefraction | value_subhalfdl | value_unit | wqqualifier | analyticalmethod | detectionlimit | detectionlimitunit | detectionlimittype | compositealiquots_nbr | origsample fraction | value_raw | unit_raw | value_rawtemp | initialscreen_flag | categoryanalysisscreen_flag | comment | _reviewnotes | parameter
92982 | 511140661 | BL | 1343 | BLI | 37 | 2000-05-01 | -0.81736 | Surface Runoff/Flow | EMC-Flow Weighted | Copper | Total | 7.4415 | µg/L | UJ |  | 6 | µg/L | Method Detection Level (MDL); | 8 | Total | 7.4415 | µg/L | 7.4415 | Yes | 0 | Computed EMC; USGS STORET: 01042 |  | Copper, Total
92983 | 511140661 | BL | 1343 | BLI | 38 | 2000-06-04 | -0.37014 | Surface Runoff/Flow | EMC-Flow Weighted | Copper | Total | 17.0086 | µg/L |  |  |  | µg/L |  | 3 | Total | 17.0086 | µg/L | 17.0086 | Yes | 0 | Computed EMC; USGS STORET: 01042 |  | Copper, Total
92984 | 511140661 | BL | 1343 | BLI | 39 | 2000-11-02 | -0.42083 | Surface Runoff/Flow | EMC-Flow Weighted | Copper | Total | 3.575 | µg/L | UJ |  | 6 | µg/L | Method Detection Level (MDL); | 11 | Total | 3.575 | µg/L | 3.575 | Yes | 0 | Computed EMC; USGS STORET: 01042 |  | Copper, Total
92985 | 511140661 | BL | 1343 | BLI | 40 | 2000-11-05 | -0.13194 | Surface Runoff/Flow | EMC-Flow Weighted | Copper | Total | 5.1195 | µg/L | UJ |  | 6 | µg/L | Method Detection Level (MDL); | 2 | Total | 5.1195 | µg/L | 5.1195 | Yes | 0 | Computed EMC; USGS STORET: 01042 |  | Copper, Total
92986 | 511140661 | BL | 1343 | BLI | 41 | 2000-11-18 | -0.44792 | Surface Runoff/Flow | EMC-Flow Weighted | Copper | Total | 4.0852 | µg/L | UJ |  | 6 | µg/L | Method Detection Level (MDL); | 10 | Total | 4.0852 | µg/L | 4.0852 | Yes | 0 | Computed EMC; USGS STORET: 01042 |  | Copper, Total
92987 | 511140661 | BL | 1343 | BLI | 42 | 2001-01-10 | -0.63403 | Surface Runoff/Flow | EMC-Flow Weighted | Copper | Total | 1.5 | µg/L | U |  | 6 | µg/L | Method Detection Level (MDL); | 7 | Total | 3 | µg/L | 1.5 | Yes | 0 | Computed EMC; USGS STORET: 01042 |  | Copper, Total
92988 | 511140661 | BL | 1343 | BLI | 43 | 2001-01-17 | -0.69931 | Surface Runoff/Flow | EMC-Flow Weighted | Copper | Total | 1.5 | µg/L | U |  | 6 | µg/L | Method Detection Level (MDL); | 3 | Total | 3 | µg/L | 1.5 | Yes | 0 | Computed EMC; USGS STORET: 01042 |  | Copper, Total
92989 | 511140661 | BL | 1343 | BLI | 44 | 2001-02-16 | -0.92639 | Surface Runoff/Flow | EMC-Flow Weighted | Copper | Total | 1.5 | µg/L | U |  | 6 | µg/L | Method Detection Level (MDL); | 6 | Total | 3 | µg/L | 1.5 | Yes | 0 | Computed EMC; USGS STORET: 01042 |  | Copper, Total
92990 | 511140661 | BL | 1343 | BLI | 45 | 2001-03-03 | -0.82986 | Surface Runoff/Flow | EMC-Flow Weighted | Copper | Total | 3.2374 | µg/L | UJ |  | 6 | µg/L | Method Detection Level (MDL); | 9 | Total | 3.2374 | µg/L | 3.2374 | Yes | 0 | Computed EMC; USGS STORET: 01042 |  | Copper, Total
92991 | 511140661 | BL | 1343 | BLI | 46 | 2001-03-12 | -0.9375 | Surface Runoff/Flow | EMC-Flow Weighted | Copper | Total | 6.7136 | µg/L | UJ |  | 6 | µg/L | Method Detection Level (MDL); | 6 | Total | 6.7136 | µg/L | 6.7136 | Yes | 0 | Computed EMC; USGS STORET: 01042 |  | Copper, Total
92992 | 511140661 | BL | 1343 | BLI | 47 | 2001-05-05 | -0.30069 | Surface Runoff/Flow | EMC-Flow Weighted | Copper | Total | 26.7454 | µg/L |  |  |  | µg/L |  | 2 | Total | 26.7454 | µg/L | 26.7454 | Yes | 0 | Computed EMC; USGS STORET: 01042 |  | Copper, Total
92993 | 511140661 | BL | 1343 | BLI | 48 | 2001-05-06 | -0.072222 | Surface Runoff/Flow | EMC-Flow Weighted | Copper | Total | 10.7286 | µg/L | UJ |  | 6 | µg/L | Method Detection Level (MDL); | 3 | Total | 10.7286 | µg/L | 10.7286 | Yes | 0 | Computed EMC; USGS STORET: 01042 |  | Copper, Total
92994 | 511140661 | BL | 1343 | BLI | 49 | 2001-08-30 | -0.72014 | Surface Runoff/Flow | EMC-Flow Weighted | Copper | Total | 5.5917 | µg/L | UJ |  | 6 | µg/L | Method Detection Level (MDL); | 7 | Total | 5.5917 | µg/L | 5.5917 | Yes | 0 | Computed EMC; USGS STORET: 01042 |  | Copper, Total
92995 | 511140661 | BL | 1343 | BLI | 50 | 2001-09-22 | -0.39861 | Surface Runoff/Flow | EMC-Flow Weighted | Copper | Total | 3.0606 | µg/L | UJ |  | 6 | µg/L | Method Detection Level (MDL); | 6 | Total | 3.0606 | µg/L | 3.0606 | Yes | 0 | Computed EMC; USGS STORET: 01042 |  | Copper, Total
92996 | 511140661 | BL | 1343 | BLI | 51 | 2001-10-11 | -0.76597 | Surface Runoff/Flow | EMC-Flow Weighted | Copper | Total | 4.3779 | µg/L | UJ |  | 6 | µg/L | Method Detection Level (MDL); | 4 | Total | 4.3779 | µg/L | 4.3779 | Yes | 0 | Computed EMC; USGS STORET: 01042 |  | Copper, Total
92997 | 511140661 | BL | 1343 | BLI | 52 | 2001-10-12 | -0.017361 | Surface Runoff/Flow | EMC-Flow Weighted | Copper | Total | 1.5 | µg/L | U |  | 6 | µg/L | Method Detection Level (MDL); | 4 | Total | 3 | µg/L | 1.5 | Yes | 0 | Computed EMC; USGS STORET: 01042 |  | Copper, Total
92998 | 511140661 | BL | 1343 | BLI | 53 | 2004-01-15 | -0.81667 | Surface Runoff/Flow | EMC-Flow Weighted | Copper | Total | 1.5 | µg/L | U |  | 6 | µg/L | Method Detection Level (MDL); | 3 | Total | 3 | µg/L | 1.5 | Yes | 0 | Computed EMC; USGS STORET: 01042 |  | Copper, Total
92999 | 511140661 | BL | 1343 | BLI | 54 | 2004-01-15 | -0.24792 | Surface Runoff/Flow | EMC-Flow Weighted | Copper | Total | 1.5 | µg/L | U |  | 6 | µg/L | Method Detection Level (MDL); | 7 | Total | 3 | µg/L | 1.5 | Yes | 0 | Computed EMC; USGS STORET: 01042 |  | Copper, Total
93000 | 511140661 | BL | 1343 | BLI | 55 | 2004-01-24 | -0.72292 | Surface Runoff/Flow | EMC-Flow Weighted | Copper | Total | 8.4578 | µg/L | UJ |  | 10 | µg/L | Method Detection Level (MDL); | 8 | Total | 8.4578 | µg/L | 8.4578 | Yes | 0 | Computed EMC; USGS STORET: 01042 |  | Copper, Total
93001 | 511140661 | BL | 1343 | BLI | 56 | 2004-02-04 | -0.46736 | Surface Runoff/Flow | EMC-Flow Weighted | Copper | Total | 5.7492 | µg/L | UJ |  | 10 | µg/L | Method Detection Level (MDL); | 5 | Total | 5.7492 | µg/L | 5.7492 | Yes | 0 | Computed EMC; USGS STORET: 01042 |  | Copper, Total
93002 | 511140661 | BL | 1343 | BLI | 416 | 2004-02-10 | -0.98819 | Surface Runoff/Flow | EMC-Flow Weighted | Copper | Total | 3.0667 | µg/L | UJ |  | 6 | µg/L | Method Detection Level (MDL); | 7 | Total | 3.0667 | µg/L | 3.0667 | Yes | 0 | Computed EMC; USGS STORET: 01042 |  | Copper, Total
93003 | 511140661 | BL | 1343 | BLI | 57 | 2004-02-11 | -0.71389 | Surface Runoff/Flow | EMC-Flow Weighted | Copper | Total | 1.5 | µg/L | U |  | 6 | µg/L | Method Detection Level (MDL); | 4 | Total | 3 | µg/L | 1.5 | Yes | 0 | Computed EMC; USGS STORET: 01042 |  | Copper, Total
93004 | 511140661 | BL | 1343 | BLI | 58 | 2004-02-24 | -0.84306 | Surface Runoff/Flow | EMC-Flow Weighted | Copper | Total | 1.5 | µg/L | U |  | 6 | µg/L | Method Detection Level (MDL); | 5 | Total | 3 | µg/L | 1.5 | Yes | 0 | Computed EMC; USGS STORET: 01042 |  | Copper, Total
93005 | 511140661 | BL | 1343 | BLI | 59 | 2004-03-04 | -0.35764 | Surface Runoff/Flow | EMC-Flow Weighted | Copper | Total | 1.5 | µg/L | U |  | 6 | µg/L | Method Detection Level (MDL); | 5 | Total | 3 | µg/L | 1.5 | Yes | 0 | Computed EMC; USGS STORET: 01042 |  | Copper, Total
93006 | 511140661 | BL | 1343 | BLI | 60 | 2004-04-06 | -0.68958 | Surface Runoff/Flow | EMC-Flow Weighted | Copper | Total | 3.4724 | µg/L | UJ |  | 6 | µg/L | Method Detection Level (MDL); | 5 | Total | 3.4724 | µg/L | 3.4724 | Yes | 0 | Computed EMC; USGS STORET: 01042 |  | Copper, Total
93007 | 511140661 | BL | 1343 | BLI | 61 | 2004-05-13 | -0.01875 | Surface Runoff/Flow | EMC-Flow Weighted | Copper | Total | 5.5209 | µg/L | UJ |  | 6 | µg/L | Method Detection Level (MDL); | 5 | Total | 5.5209 | µg/L | 5.5209 | Yes | 0 | Computed EMC; USGS STORET: 01042 |  | Copper, Total
93008 | 511140661 | BL | 1343 | BLI | 62 | 2004-06-25 | -0.39931 | Surface Runoff/Flow | EMC-Flow Weighted | Copper | Total | 3.7702 | µg/L | UJ |  | 6 | µg/L | Method Detection Level (MDL); | 7 | Total | 3.7702 | µg/L | 3.7702 | Yes | 0 | Computed EMC; USGS STORET: 01042 |  | Copper, Total
93009 | 511140661 | BL | 1343 | BLI | 63 | 2004-06-26 | -0.19306 | Surface Runoff/Flow | EMC-Flow Weighted | Copper | Total | 4.0757 | µg/L | UJ |  | 6 | µg/L | Method Detection Level (MDL); | 3 | Total | 4.0757 | µg/L | 4.0757 | Yes | 0 | Computed EMC; USGS STORET: 01042 |  | Copper, Total
93010 | 511140661 | BL | 1343 | BLI | 64 | 2004-11-01 | -0.93125 | Surface Runoff/Flow | EMC-Flow Weighted | Copper | Total | 3.6468 | µg/L | UJ |  | 6 | µg/L | Method Detection Level (MDL); | 8 | Total | 3.6468 | µg/L | 3.6468 | Yes | 0 | Computed EMC; USGS STORET: 01042 |  | Copper, Total
93011 | 511140661 | BL | 1343 | BLI | 67 | 2005-02-01 | -0.84653 | Surface Runoff/Flow | EMC-Flow Weighted | Copper | Total | 1.5 | µg/L | U |  | 6 | µg/L | Method Detection Level (MDL); | 5 | Total | 3 | µg/L | 1.5 | Yes | 0 | Computed EMC; USGS STORET: 01042 |  | Copper, Total
93012 | 511140661 | BL | 1343 | BLI | 68 | 2005-02-24 | -0.82014 | Surface Runoff/Flow | EMC-Flow Weighted | Copper | Total | 1.5 | µg/L | U |  | 6 | µg/L | Method Detection Level (MDL); | 4 | Total | 3 | µg/L | 1.5 | Yes | 0 | Computed EMC; USGS STORET: 01042 |  | Copper, Total
93013 | 511140661 | BL | 1343 | BLI | 69 | 2005-03-02 | -0.76458 | Surface Runoff/Flow | EMC-Flow Weighted | Copper | Total | 4.2536 | µg/L | UJ |  | 6 | µg/L | Method Detection Level (MDL); | 6 | Total | 4.2536 | µg/L | 4.2536 | Yes | 0 | Computed EMC; USGS STORET: 01042 |  | Copper, Total
93014 | 511140661 | BL | 1343 | BLI | 70 | 2005-03-21 | -0.54792 | Surface Runoff/Flow | EMC-Flow Weighted | Copper | Total | 7.4778 | µg/L | UJ |  | 6 | µg/L | Method Detection Level (MDL); | 6 | Total | 7.4778 | µg/L | 7.4778 | Yes | 0 | Computed EMC; USGS STORET: 01042 |  | Copper, Total
93015 | 511140661 | BL | 1343 | BLI | 71 | 2005-05-29 | -0.13264 | Surface Runoff/Flow | EMC-Flow Weighted | Copper | Total | 3.6035 | µg/L | UJ |  | 6 | µg/L | Method Detection Level (MDL); | 8 | Total | 3.6035 | µg/L | 3.6035 | Yes | 0 | Computed EMC; USGS STORET: 01042 |  | Copper, Total
93554 | 511140661 | BL | 1344 | BLE | 37 | 2000-05-01 | -0.83611 | Surface Runoff/Flow | EMC-Flow Weighted | Copper | Total | 4.7413 | µg/L | UJ |  | 6 | µg/L | Method Detection Level (MDL); | 12 | Total | 4.7413 | µg/L | 4.7413 | Yes | 0 | Computed EMC; USGS STORET: 01042 |  | Copper, Total
93555 | 511140661 | BL | 1344 | BLE | 38 | 2000-06-04 | -0.41597 | Surface Runoff/Flow | EMC-Flow Weighted | Copper | Total | 3.0055 | µg/L | UJ |  | 6 | µg/L | Method Detection Level (MDL); | 6 | Total | 3.0055 | µg/L | 3.0055 | Yes | 0 | Computed EMC; USGS STORET: 01042 |  | Copper, Total
93556 | 511140661 | BL | 1344 | BLE | 39 | 2000-11-02 | -0.43125 | Surface Runoff/Flow | EMC-Flow Weighted | Copper | Total | 1.5 | µg/L | U |  | 6 | µg/L | Method Detection Level (MDL); | 14 | Total | 3 | µg/L | 1.5 | Yes | 0 | Computed EMC; USGS STORET: 01042 |  | Copper, Total
93557 | 511140661 | BL | 1344 | BLE | 40 | 2000-11-05 | -0.13542 | Surface Runoff/Flow | EMC-Flow Weighted | Copper | Total | 1.5 | µg/L | U |  | 6 | µg/L | Method Detection Level (MDL); | 5 | Total | 3 | µg/L | 1.5 | Yes | 0 | Computed EMC; USGS STORET: 01042 |  | Copper, Total
93558 | 511140661 | BL | 1344 | BLE | 41 | 2000-11-18 | -0.4375 | Surface Runoff/Flow | EMC-Flow Weighted | Copper | Total | 1.5 | µg/L | U |  | 6 | µg/L | Method Detection Level (MDL); | 6 | Total | 3.0001 | µg/L | 1.5 | Yes | 0 | Computed EMC; USGS STORET: 01042 |  | Copper, Total
93559 | 511140661 | BL | 1344 | BLE | 42 | 2001-01-10 | -0.67361 | Surface Runoff/Flow | EMC-Flow Weighted | Copper | Total | 7.1956 | µg/L | UJ |  | 6 | µg/L | Method Detection Level (MDL); | 6 | Total | 7.1956 | µg/L | 7.1956 | Yes | 0 | Computed EMC; USGS STORET: 01042 |  | Copper, Total
93560 | 511140661 | BL | 1344 | BLE | 43 | 2001-01-17 | -0.68056 | Surface Runoff/Flow | EMC-Flow Weighted | Copper | Total | 1.5 | µg/L | U |  | 6 | µg/L | Method Detection Level (MDL); | 2 | Total | 2.9999 | µg/L | 1.5 | Yes | 0 | Marginal Computed EMC; USGS STORET: 01042 |  | Copper, Total
93561 | 511140661 | BL | 1344 | BLE | 44 | 2001-02-16 | -0.91667 | Surface Runoff/Flow | EMC-Flow Weighted | Copper | Total | 1.5 | µg/L | U |  | 6 | µg/L | Method Detection Level (MDL); | 4 | Total | 3 | µg/L | 1.5 | Yes | 0 | Computed EMC; USGS STORET: 01042 |  | Copper, Total
93562 | 511140661 | BL | 1344 | BLE | 45 | 2001-03-03 | -0.83333 | Surface Runoff/Flow | EMC-Flow Weighted | Copper | Total | 1.5 | µg/L | U |  | 6 | µg/L | Method Detection Level (MDL); | 9 | Total | 3 | µg/L | 1.5 | Yes | 0 | Computed EMC; USGS STORET: 01042 |  | Copper, Total
93563 | 511140661 | BL | 1344 | BLE | 46 | 2001-03-12 | -0.94583 | Surface Runoff/Flow | EMC-Flow Weighted | Copper | Total | 1.5 | µg/L | U |  | 6 | µg/L | Method Detection Level (MDL); | 6 | Total | 3 | µg/L | 1.5 | Yes | 0 | Computed EMC; USGS STORET: 01042 |  | Copper, Total
93564 | 511140661 | BL | 1344 | BLE | 48 | 2001-05-06 | -0.10625 | Surface Runoff/Flow | EMC-Flow Weighted | Copper | Total | 1.5 | µg/L | U |  | 6 | µg/L | Method Detection Level (MDL); | 5 | Total | 3 | µg/L | 1.5 | Yes | 0 | Computed EMC; USGS STORET: 01042 |  | Copper, Total
93565 | 511140661 | BL | 1344 | BLE | 49 | 2001-08-30 | -0.58819 | Surface Runoff/Flow | EMC-Flow Weighted | Copper | Total | 1.5 | µg/L | U |  | 6 | µg/L | Method Detection Level (MDL); | 7 | Total | 3 | µg/L | 1.5 | Yes | 0 | Computed EMC; USGS STORET: 01042 |  | Copper, Total
93566 | 511140661 | BL | 1344 | BLE | 50 | 2001-09-22 | -0.39792 | Surface Runoff/Flow | EMC-Flow Weighted | Copper | Total | 1.5 | µg/L | U |  | 6 | µg/L | Method Detection Level (MDL); | 8 | Total | 3 | µg/L | 1.5 | Yes | 0 | Computed EMC; USGS STORET: 01042 |  | Copper, Total
93567 | 511140661 | BL | 1344 | BLE | 51 | 2001-10-11 | -0.74375 | Surface Runoff/Flow | EMC-Flow Weighted | Copper | Total | 1.5 | µg/L | U |  | 6 | µg/L | Method Detection Level (MDL); | 3 | Total | 3 | µg/L | 1.5 | Yes | 0 | Computed EMC; USGS STORET: 01042 |  | Copper, Total
93568 | 511140661 | BL | 1344 | BLE | 52 | 2001-10-12 | -0.011806 | Surface Runoff/Flow | EMC-Flow Weighted | Copper | Total | 1.5 | µg/L | U |  | 6 | µg/L | Method Detection Level (MDL); | 4 | Total | 3 | µg/L | 1.5 | Yes | 0 | Computed EMC; USGS STORET: 01042 |  | Copper, Total
93569 | 511140661 | BL | 1344 | BLE | 54 | 2004-01-15 | -0.082639 | Surface Runoff/Flow | EMC-Flow Weighted | Copper | Total | 1.5 | µg/L | U |  | 6 | µg/L | Method Detection Level (MDL); | 8 | Total | 3 | µg/L | 1.5 | Yes | 0 | Marginal Computed EMC; USGS STORET: 01042 |  | Copper, Total
93570 | 511140661 | BL | 1344 | BLE | 55 | 2004-01-24 | -0.68333 | Surface Runoff/Flow | EMC-Flow Weighted | Copper | Total | 2.5 | µg/L | U |  | 10 | µg/L | Method Detection Level (MDL); | 3 | Total | 5 | µg/L | 2.5 | Yes | 0 | Marginal Computed EMC; USGS STORET: 01042 |  | Copper, Total
93571 | 511140661 | BL | 1344 | BLE | 56 | 2004-02-04 | -0.41319 | Surface Runoff/Flow | EMC-Flow Weighted | Copper | Total | 2.5001 | µg/L | U |  | 10 | µg/L | Method Detection Level (MDL); | 5 | Total | 5.0001 | µg/L | 2.5001 | Yes | 0 | Computed EMC; USGS STORET: 01042 |  | Copper, Total
93572 | 511140661 | BL | 1344 | BLE | 416 | 2004-02-10 | -0.53819 | Surface Runoff/Flow | EMC-Flow Weighted | Copper | Total | 1.5 | µg/L | U |  | 6 | µg/L | Method Detection Level (MDL); | 4 | Total | 3 | µg/L | 1.5 | Yes | 0 | Computed EMC; USGS STORET: 01042 |  | Copper, Total
93573 | 511140661 | BL | 1344 | BLE | 57 | 2004-02-11 | -0.71042 | Surface Runoff/Flow | EMC-Flow Weighted | Copper | Total | 1.6351 | µg/L | U |  | 6 | µg/L | Method Detection Level (MDL); | 8 | Total | 3.2703 | µg/L | 1.6351 | Yes | 0 | Computed EMC; USGS STORET: 01042 |  | Copper, Total
93574 | 511140661 | BL | 1344 | BLE | 58 | 2004-02-24 | -0.83611 | Surface Runoff/Flow | EMC-Flow Weighted | Copper | Total | 1.5 | µg/L | U |  | 6 | µg/L | Method Detection Level (MDL); | 5 | Total | 3 | µg/L | 1.5 | Yes | 0 | Computed EMC; USGS STORET: 01042 |  | Copper, Total
93575 | 511140661 | BL | 1344 | BLE | 59 | 2004-03-04 | -0.35347 | Surface Runoff/Flow | EMC-Flow Weighted | Copper | Total | 1.5 | µg/L | U |  | 6 | µg/L | Method Detection Level (MDL); | 3 | Total | 3 | µg/L | 1.5 | Yes | 0 | Marginal Computed EMC; USGS STORET: 01042 |  | Copper, Total
93576 | 511140661 | BL | 1344 | BLE | 60 | 2004-04-06 | -0.68125 | Surface Runoff/Flow | EMC-Flow Weighted | Copper | Total | 1.5 | µg/L | U |  | 6 | µg/L | Method Detection Level (MDL); | 3 | Total | 3 | µg/L | 1.5 | Yes | 0 | Computed EMC; USGS STORET: 01042 |  | Copper, Total
93577 | 511140661 | BL | 1344 | BLE | 61 | 2004-05-14 | -0.98958 | Surface Runoff/Flow | EMC-Flow Weighted | Copper | Total | 1.5 | µg/L | U |  | 6 | µg/L | Method Detection Level (MDL); | 3 | Total | 3 | µg/L | 1.5 | Yes | 0 | Computed EMC; USGS STORET: 01042 |  | Copper, Total
93578 | 511140661 | BL | 1344 | BLE | 62 | 2004-06-25 | -0.39167 | Surface Runoff/Flow | EMC-Flow Weighted | Copper | Total | 4.5526 | µg/L | UJ |  | 6 | µg/L | Method Detection Level (MDL); | 4 | Total | 4.5526 | µg/L | 4.5526 | Yes | 0 | Computed EMC; USGS STORET: 01042 |  | Copper, Total
93579 | 511140661 | BL | 1344 | BLE | 63 | 2004-06-26 | -0.18125 | Surface Runoff/Flow | EMC-Flow Weighted | Copper | Total | 5.3242 | µg/L | UJ |  | 6 | µg/L | Method Detection Level (MDL); | 2 | Total | 5.3242 | µg/L | 5.3242 | Yes | 0 | Marginal Computed EMC; USGS STORET: 01042 |  | Copper, Total
93580 | 511140661 | BL | 1344 | BLE | 64 | 2004-11-01 | -0.91806 | Surface Runoff/Flow | EMC-Flow Weighted | Copper | Total | 1.5 | µg/L | U |  | 6 | µg/L | Method Detection Level (MDL); | 8 | Total | 3 | µg/L | 1.5 | Yes | 0 | Computed EMC; USGS STORET: 01042 |  | Copper, Total
93581 | 511140661 | BL | 1344 | BLE | 65 | 2005-01-27 | -0.57222 | Surface Runoff/Flow | EMC-Flow Weighted | Copper | Total | 3.1705 | µg/L | UJ |  | 6 | µg/L | Method Detection Level (MDL); | 6 | Total | 3.1705 | µg/L | 3.1705 | Yes | 0 | Computed EMC; USGS STORET: 01042 |  | Copper, Total
93582 | 511140661 | BL | 1344 | BLE | 69 | 2005-03-02 | -0.73125 | Surface Runoff/Flow | EMC-Flow Weighted | Copper | Total | 1.5 | µg/L | U |  | 6 | µg/L | Method Detection Level (MDL); | 6 | Total | 3 | µg/L | 1.5 | Yes | 0 | Computed EMC; USGS STORET: 01042 |  | Copper, Total
93583 | 511140661 | BL | 1344 | BLE | 70 | 2005-03-21 | -0.53194 | Surface Runoff/Flow | EMC-Flow Weighted | Copper | Total | 1.5 | µg/L | U |  | 6 | µg/L | Method Detection Level (MDL); | 3 | Total | 3 | µg/L | 1.5 | Yes | 0 | Computed EMC; USGS STORET: 01042 |  | Copper, Total
93584 | 511140661 | BL | 1344 | BLE | 71 | 2005-05-29 | -0.12847 | Surface Runoff/Flow | EMC-Flow Weighted | Copper | Total | 4.4066 | µg/L | UJ |  | 6 | µg/L | Method Detection Level (MDL); | 9 | Total | 4.4066 | µg/L | 4.4066 | Yes | 0 | Computed EMC; USGS STORET: 01042 |  | Copper, Total
93766 | 511140661 | BL | 1345 | BLM | 42 | 2001-01-10 | -0.63403 | Surface Runoff/Flow | EMC-Flow Weighted | Copper | Total | 4.2753 | µg/L | UJ |  | 6 | µg/L | Method Detection Level (MDL); | 7 | Total | 4.2753 | µg/L | 4.2753 | Yes | 0 | Computed EMC; USGS STORET: 01042 |  | Copper, Total
93767 | 511140661 | BL | 1345 | BLM | 43 | 2001-01-17 | -0.69931 | Surface Runoff/Flow | EMC-Flow Weighted | Copper | Total | 1.5 | µg/L | U |  | 6 | µg/L | Method Detection Level (MDL); | 3 | Total | 3 | µg/L | 1.5 | Yes | 0 | Computed EMC; USGS STORET: 01042 |  | Copper, Total
93768 | 511140661 | BL | 1345 | BLM | 44 | 2001-02-16 | -0.92639 | Surface Runoff/Flow | EMC-Flow Weighted | Copper | Total | 1.5 | µg/L | U |  | 6 | µg/L | Method Detection Level (MDL); | 6 | Total | 3 | µg/L | 1.5 | Yes | 0 | Computed EMC; USGS STORET: 01042 |  | Copper, Total
93769 | 511140661 | BL | 1345 | BLM | 45 | 2001-03-03 | -0.82986 | Surface Runoff/Flow | EMC-Flow Weighted | Copper | Total | 1.5 | µg/L | U |  | 6 | µg/L | Method Detection Level (MDL); | 9 | Total | 3 | µg/L | 1.5 | Yes | 0 | Computed EMC; USGS STORET: 01042 |  | Copper, Total
93770 | 511140661 | BL | 1345 | BLM | 46 | 2001-03-12 | -0.9375 | Surface Runoff/Flow | EMC-Flow Weighted | Copper | Total | 1.5 | µg/L | U |  | 6 | µg/L | Method Detection Level (MDL); | 6 | Total | 3 | µg/L | 1.5 | Yes | 0 | Computed EMC; USGS STORET: 01042 |  | Copper, Total
93903 | 511140661 | BL | 1345 | BLM | 37 | 2000-05-01 | -0.81111 | Surface Runoff/Flow | EMC-Flow Weighted | Copper | Total | 3.951 | µg/L | UJ |  | 6 | µg/L | Method Detection Level (MDL); | 7 | Total | 3.951 | µg/L | 3.951 | Yes | 0 | Computed EMC; USGS STORET: 01042 |  | Copper, Total
93904 | 511140661 | BL | 1345 | BLM | 38 | 2000-06-04 | -0.37014 | Surface Runoff/Flow | EMC-Flow Weighted | Copper | Total | 5.4279 | µg/L | UJ |  | 6 | µg/L | Method Detection Level (MDL); | 3 | Total | 5.4279 | µg/L | 5.4279 | Yes | 0 | Computed EMC; USGS STORET: 01042 |  | Copper, Total
93905 | 511140661 | BL | 1345 | BLM | 39 | 2000-11-02 | -0.42083 | Surface Runoff/Flow | EMC-Flow Weighted | Copper | Total | 1.5 | µg/L | U |  | 6 | µg/L | Method Detection Level (MDL); | 11 | Total | 3 | µg/L | 1.5 | Yes | 0 | Computed EMC; USGS STORET: 01042 |  | Copper, Total
93906 | 511140661 | BL | 1345 | BLM | 40 | 2000-11-05 | -0.13194 | Surface Runoff/Flow | EMC-Flow Weighted | Copper | Total | 1.5 | µg/L | U |  | 6 | µg/L | Method Detection Level (MDL); | 2 | Total | 3 | µg/L | 1.5 | Yes | 0 | Computed EMC; USGS STORET: 01042 |  | Copper, Total
93907 | 511140661 | BL | 1345 | BLM | 41 | 2000-11-18 | -0.44792 | Surface Runoff/Flow | EMC-Flow Weighted | Copper | Total | 1.5 | µg/L | U |  | 6 | µg/L | Method Detection Level (MDL); | 10 | Total | 3 | µg/L | 1.5 | Yes | 0 | Computed EMC; USGS STORET: 01042 |  | Copper, Total
93932 | 511140661 | BL | 1345 | BLM | 48 | 2001-05-06 | -0.044444 | Surface Runoff/Flow | EMC-Flow Weighted | Copper | Total | 1.5 | µg/L | U |  | 6 | µg/L | Method Detection Level (MDL); | 2 | Total | 3 | µg/L | 1.5 | Yes | 0 | Marginal Computed EMC; USGS STORET: 01042 |  | Copper, Total
93933 | 511140661 | BL | 1345 | BLM | 49 | 2001-08-30 | -0.72014 | Surface Runoff/Flow | EMC-Flow Weighted | Copper | Total | 1.5 | µg/L | U |  | 6 | µg/L | Method Detection Level (MDL); | 7 | Total | 3 | µg/L | 1.5 | Yes | 0 | Computed EMC; USGS STORET: 01042 |  | Copper, Total
93934 | 511140661 | BL | 1345 | BLM | 50 | 2001-09-22 | -0.39861 | Surface Runoff/Flow | EMC-Flow Weighted | Copper | Total | 3.0598 | µg/L | UJ |  | 6 | µg/L | Method Detection Level (MDL); | 6 | Total | 3.0598 | µg/L | 3.0598 | Yes | 0 | Computed EMC; USGS STORET: 01042 |  | Copper, Total
93935 | 511140661 | BL | 1345 | BLM | 51 | 2001-10-11 | -0.76597 | Surface Runoff/Flow | EMC-Flow Weighted | Copper | Total | 1.5 | µg/L | U |  | 6 | µg/L | Method Detection Level (MDL); | 4 | Total | 3 | µg/L | 1.5 | Yes | 0 | Computed EMC; USGS STORET: 01042 |  | Copper, Total
93936 | 511140661 | BL | 1345 | BLM | 52 | 2001-10-12 | -0.017361 | Surface Runoff/Flow | EMC-Flow Weighted | Copper | Total | 1.5 | µg/L | U |  | 6 | µg/L | Method Detection Level (MDL); | 4 | Total | 3 | µg/L | 1.5 | Yes | 0 | Computed EMC; USGS STORET: 01042 |  | Copper, Total
93937 | 511140661 | BL | 1345 | BLM | 53 | 2004-01-15 | -0.81667 | Surface Runoff/Flow | EMC-Flow Weighted | Copper | Total | 1.5 | µg/L | U |  | 6 | µg/L | Method Detection Level (MDL); | 3 | Total | 3 | µg/L | 1.5 | Yes | 0 | Computed EMC; USGS STORET: 01042 |  | Copper, Total
93938 | 511140661 | BL | 1345 | BLM | 54 | 2004-01-15 | -0.24792 | Surface Runoff/Flow | EMC-Flow Weighted | Copper | Total | 12.0619 | µg/L | UJ |  | 6 | µg/L | Method Detection Level (MDL); | 7 | Total | 12.0619 | µg/L | 12.0619 | Yes | 0 | Computed EMC; USGS STORET: 01042 |  | Copper, Total
93939 | 511140661 | BL | 1345 | BLM | 55 | 2004-01-24 | -0.72292 | Surface Runoff/Flow | EMC-Flow Weighted | Copper | Total | 2.5 | µg/L | U |  | 10 | µg/L | Method Detection Level (MDL); | 8 | Total | 5 | µg/L | 2.5 | Yes | 0 | Computed EMC; USGS STORET: 01042 |  | Copper, Total
93940 | 511140661 | BL | 1345 | BLM | 56 | 2004-02-04 | -0.46736 | Surface Runoff/Flow | EMC-Flow Weighted | Copper | Total | 2.5 | µg/L | U |  | 10 | µg/L | Method Detection Level (MDL); | 5 | Total | 5 | µg/L | 2.5 | Yes | 0 | Computed EMC; USGS STORET: 01042 |  | Copper, Total
93941 | 511140661 | BL | 1345 | BLM | 416 | 2004-02-10 | -0.98819 | Surface Runoff/Flow | EMC-Flow Weighted | Copper | Total | 1.7616 | µg/L | U |  | 6 | µg/L | Method Detection Level (MDL); | 7 | Total | 3.5233 | µg/L | 1.7616 | Yes | 0 | Computed EMC; USGS STORET: 01042 |  | Copper, Total
93942 | 511140661 | BL | 1345 | BLM | 57 | 2004-02-11 | -0.71389 | Surface Runoff/Flow | EMC-Flow Weighted | Copper | Total | 1.6368 | µg/L | U |  | 6 | µg/L | Method Detection Level (MDL); | 4 | Total | 3.2736 | µg/L | 1.6368 | Yes | 0 | Computed EMC; USGS STORET: 01042 |  | Copper, Total
93943 | 511140661 | BL | 1345 | BLM | 58 | 2004-02-24 | -0.84306 | Surface Runoff/Flow | EMC-Flow Weighted | Copper | Total | 1.5 | µg/L | U |  | 6 | µg/L | Method Detection Level (MDL); | 5 | Total | 3 | µg/L | 1.5 | Yes | 0 | Computed EMC; USGS STORET: 01042 |  | Copper, Total
93944 | 511140661 | BL | 1345 | BLM | 59 | 2004-03-04 | -0.35764 | Surface Runoff/Flow | EMC-Flow Weighted | Copper | Total | 1.5 | µg/L | U |  | 6 | µg/L | Method Detection Level (MDL); | 5 | Total | 3 | µg/L | 1.5 | Yes | 0 | Computed EMC; USGS STORET: 01042 |  | Copper, Total
93945 | 511140661 | BL | 1345 | BLM | 60 | 2004-04-06 | -0.68958 | Surface Runoff/Flow | EMC-Flow Weighted | Copper | Total | 1.5 | µg/L | U |  | 6 | µg/L | Method Detection Level (MDL); | 5 | Total | 3 | µg/L | 1.5 | Yes | 0 | Computed EMC; USGS STORET: 01042 |  | Copper, Total
93946 | 511140661 | BL | 1345 | BLM | 61 | 2004-05-13 | -0.01875 | Surface Runoff/Flow | EMC-Flow Weighted | Copper | Total | 1.5 | µg/L | U |  | 6 | µg/L | Method Detection Level (MDL); | 5 | Total | 3 | µg/L | 1.5 | Yes | 0 | Computed EMC; USGS STORET: 01042 |  | Copper, Total
93947 | 511140661 | BL | 1345 | BLM | 62 | 2004-06-25 | -0.39931 | Surface Runoff/Flow | EMC-Flow Weighted | Copper | Total | 3.5696 | µg/L | UJ |  | 6 | µg/L | Method Detection Level (MDL); | 7 | Total | 3.5696 | µg/L | 3.5696 | Yes | 0 | Computed EMC; USGS STORET: 01042 |  | Copper, Total
93948 | 511140661 | BL | 1345 | BLM | 63 | 2004-06-26 | -0.19306 | Surface Runoff/Flow | EMC-Flow Weighted | Copper | Total | 1.5 | µg/L | U |  | 6 | µg/L | Method Detection Level (MDL); | 3 | Total | 3 | µg/L | 1.5 | Yes | 0 | Computed EMC; USGS STORET: 01042 |  | Copper, Total
93949 | 511140661 | BL | 1345 | BLM | 64 | 2004-11-01 | -0.93125 | Surface Runoff/Flow | EMC-Flow Weighted | Copper | Total | 1.5 | µg/L | U |  | 6 | µg/L | Method Detection Level (MDL); | 8 | Total | 3 | µg/L | 1.5 | Yes | 0 | Computed EMC; USGS STORET: 01042 |  | Copper, Total
93950 | 511140661 | BL | 1345 | BLM | 67 | 2005-02-01 | -0.84653 | Surface Runoff/Flow | EMC-Flow Weighted | Copper | Total | 1.5 | µg/L | U |  | 6 | µg/L | Method Detection Level (MDL); | 5 | Total | 3 | µg/L | 1.5 | Yes | 0 | Computed EMC; USGS STORET: 01042 |  | Copper, Total
93951 | 511140661 | BL | 1345 | BLM | 68 | 2005-02-24 | -0.82014 | Surface Runoff/Flow | EMC-Flow Weighted | Copper | Total | 1.5 | µg/L | U |  | 6 | µg/L | Method Detection Level (MDL); | 4 | Total | 3 | µg/L | 1.5 | Yes | 0 | Computed EMC; USGS STORET: 01042 |  | Copper, Total
93952 | 511140661 | BL | 1345 | BLM | 69 | 2005-03-02 | -0.76458 | Surface Runoff/Flow | EMC-Flow Weighted | Copper | Total | 1.5 | µg/L | U |  | 6 | µg/L | Method Detection Level (MDL); | 6 | Total | 3 | µg/L | 1.5 | Yes | 0 | Computed EMC; USGS STORET: 01042 |  | Copper, Total
93953 | 511140661 | BL | 1345 | BLM | 70 | 2005-03-21 | -0.54792 | Surface Runoff/Flow | EMC-Flow Weighted | Copper | Total | 1.5 | µg/L | U |  | 6 | µg/L | Method Detection Level (MDL); | 6 | Total | 3 | µg/L | 1.5 | Yes | 0 | Computed EMC; USGS STORET: 01042 |  | Copper, Total
93954 | 511140661 | BL | 1345 | BLM | 71 | 2005-05-29 | -0.13264 | Surface Runoff/Flow | EMC-Flow Weighted | Copper | Total | 1.4934 | µg/L | U |  | 3 | µg/L | Method Detection Level (MDL); | 8 | Total | 2.9868 | µg/L | 1.4934 | Yes | 0 | Computed EMC; USGS STORET: 01042 |  | Copper, Total

## 4
rec | siteid | sitename | msid | msname | eventid | datesample | timesample | samplemedia | sampletype | analyte | samplefraction | value_subhalfdl | value_unit | wqqualifier | analyticalmethod | detectionlimit | detectionlimitunit | detectionlimittype | compositealiquots_nbr | origsample fraction | value_raw | unit_raw | value_rawtemp | initialscreen_flag | categoryanalysisscreen_flag | comment | _reviewnotes | parameter
93016 | 511140661 | BL | 1343 | BLI | 37 | 2000-05-01 | -0.81736 | Surface Runoff/Flow | EMC-Flow Weighted | Fecal Coliform | NS | 1260.5796 | cfu/100 mL | UJ |  | 1000 | #/100 ml | Method Detection Level (MDL); | 8 | NS | 1260.5796 | #/100 ml | 1260.5796 | Yes | 0 | Computed EMC; USGS STORET: 31625 |  | Fecal Coliform, NS
93017 | 511140661 | BL | 1343 | BLI | 38 | 2000-06-04 | -0.37014 | Surface Runoff/Flow | EMC-Flow Weighted | Fecal Coliform | NS | 2738.8394 | cfu/100 mL | UJ |  | 5000 | #/100 ml | Method Detection Level (MDL); | 3 | NS | 2738.8394 | #/100 ml | 2738.8394 | Yes | 0 | Computed EMC; USGS STORET: 31625 |  | Fecal Coliform, NS
93018 | 511140661 | BL | 1343 | BLI | 40 | 2000-11-05 | -0.13194 | Surface Runoff/Flow | EMC-Flow Weighted | Fecal Coliform | NS | 2499.998 | cfu/100 mL | U |  | 5000 | #/100 ml | Method Detection Level (MDL); | 2 | NS | 2499.998 | #/100 ml | 2499.998 | Yes | 0 | Computed EMC; USGS STORET: 31625 |  | Fecal Coliform, NS
93019 | 511140661 | BL | 1343 | BLI | 42 | 2001-01-10 | -0.63403 | Surface Runoff/Flow | EMC-Flow Weighted | Fecal Coliform | NS | 1027.0708 | cfu/100 mL |  |  |  | #/100 ml |  | 7 | NS | 1027.0708 | #/100 ml | 1027.0708 | Yes | 0 | Computed EMC; USGS STORET: 31625 |  | Fecal Coliform, NS
93020 | 511140661 | BL | 1343 | BLI | 43 | 2001-01-17 | -0.69931 | Surface Runoff/Flow | EMC-Flow Weighted | Fecal Coliform | NS | 686.3056 | cfu/100 mL | U |  | 1000 | #/100 ml | Method Detection Level (MDL); | 3 | NS | 686.3056 | #/100 ml | 686.3056 | Yes | 0 | Computed EMC; USGS STORET: 31625 |  | Fecal Coliform, NS
93021 | 511140661 | BL | 1343 | BLI | 44 | 2001-02-16 | -0.92639 | Surface Runoff/Flow | EMC-Flow Weighted | Fecal Coliform | NS | 4878.1836 | cfu/100 mL |  |  |  | #/100 ml |  | 6 | NS | 4878.1836 | #/100 ml | 4878.1836 | Yes | 0 | Computed EMC; USGS STORET: 31625 |  | Fecal Coliform, NS
93022 | 511140661 | BL | 1343 | BLI | 45 | 2001-03-03 | -0.82986 | Surface Runoff/Flow | EMC-Flow Weighted | Fecal Coliform | NS | 4999.999 | cfu/100 mL | UJ |  | 10000 | #/100 ml | Method Detection Level (MDL); | 9 | NS | 4999.999 | #/100 ml | 4999.999 | Yes | 0 | Computed EMC; USGS STORET: 31625 |  | Fecal Coliform, NS
93023 | 511140661 | BL | 1343 | BLI | 46 | 2001-03-12 | -0.9375 | Surface Runoff/Flow | EMC-Flow Weighted | Fecal Coliform | NS | 2981.6509 | cfu/100 mL | UJ |  | 2000 | #/100 ml | Method Detection Level (MDL); | 6 | NS | 2981.6509 | #/100 ml | 2981.6509 | Yes | 0 | Computed EMC; USGS STORET: 31625 |  | Fecal Coliform, NS
93024 | 511140661 | BL | 1343 | BLI | 47 | 2001-05-05 | -0.30069 | Surface Runoff/Flow | EMC-Flow Weighted | Fecal Coliform | NS | 2499.9951 | cfu/100 mL | U |  | 5000 | #/100 ml | Method Detection Level (MDL); | 2 | NS | 2499.9951 | #/100 ml | 2499.9951 | Yes | 0 | Computed EMC; USGS STORET: 31625 |  | Fecal Coliform, NS
93025 | 511140661 | BL | 1343 | BLI | 48 | 2001-05-06 | -0.072222 | Surface Runoff/Flow | EMC-Flow Weighted | Fecal Coliform | NS | 1491.041 | cfu/100 mL |  |  |  | #/100 ml |  | 3 | NS | 1491.041 | #/100 ml | 1491.041 | Yes | 0 | Computed EMC; USGS STORET: 31625 |  | Fecal Coliform, NS
93420 | 511140661 | BL | 1344 | BLE | 45 | 2001-03-03 | -0.83333 | Surface Runoff/Flow | EMC-Flow Weighted | Fecal Coliform | NS | 5397.4209 | cfu/100 mL | UJ |  | 10000 | #/100 ml | Method Detection Level (MDL); | 9 | NS | 5397.4209 | #/100 ml | 5397.4209 | Yes | 0 | Computed EMC; USGS STORET: 31625 |  | Fecal Coliform, NS
93421 | 511140661 | BL | 1344 | BLE | 46 | 2001-03-12 | -0.94583 | Surface Runoff/Flow | EMC-Flow Weighted | Fecal Coliform | NS | 1655.6289 | cfu/100 mL | UJ |  | 1000 | #/100 ml | Method Detection Level (MDL); | 6 | NS | 1655.6289 | #/100 ml | 1655.6289 | Yes | 0 | Computed EMC; USGS STORET: 31625 |  | Fecal Coliform, NS
93422 | 511140661 | BL | 1344 | BLE | 48 | 2001-05-06 | -0.10625 | Surface Runoff/Flow | EMC-Flow Weighted | Fecal Coliform | NS | 304.192 | cfu/100 mL |  |  |  | #/100 ml |  | 5 | NS | 304.192 | #/100 ml | 304.192 | Yes | 0 | Computed EMC; USGS STORET: 31625 |  | Fecal Coliform, NS
93585 | 511140661 | BL | 1344 | BLE | 37 | 2000-05-01 | -0.83611 | Surface Runoff/Flow | EMC-Flow Weighted | Fecal Coliform | NS | 1209.7474 | cfu/100 mL | UJ |  | 1000 | #/100 ml | Method Detection Level (MDL); | 12 | NS | 1209.7474 | #/100 ml | 1209.7474 | Yes | 0 | Computed EMC; USGS STORET: 31625 |  | Fecal Coliform, NS
93586 | 511140661 | BL | 1344 | BLE | 38 | 2000-06-04 | -0.41597 | Surface Runoff/Flow | EMC-Flow Weighted | Fecal Coliform | NS | 2500.0471 | cfu/100 mL | U |  | 5000 | #/100 ml | Method Detection Level (MDL); | 6 | NS | 2500.0474 | #/100 ml | 2500.0471 | Yes | 0 | Computed EMC; USGS STORET: 31625 |  | Fecal Coliform, NS
93587 | 511140661 | BL | 1344 | BLE | 40 | 2000-11-05 | -0.13542 | Surface Runoff/Flow | EMC-Flow Weighted | Fecal Coliform | NS | 2499.999 | cfu/100 mL | U |  | 5000 | #/100 ml | Method Detection Level (MDL); | 5 | NS | 2499.9988 | #/100 ml | 2499.999 | Yes | 0 | Computed EMC; USGS STORET: 31625 |  | Fecal Coliform, NS
93588 | 511140661 | BL | 1344 | BLE | 42 | 2001-01-10 | -0.67361 | Surface Runoff/Flow | EMC-Flow Weighted | Fecal Coliform | NS | 380.2428 | cfu/100 mL |  |  |  | #/100 ml |  | 6 | NS | 380.2428 | #/100 ml | 380.2428 | Yes | 0 | Computed EMC; USGS STORET: 31625 |  | Fecal Coliform, NS
93589 | 511140661 | BL | 1344 | BLE | 43 | 2001-01-17 | -0.68056 | Surface Runoff/Flow | EMC-Flow Weighted | Fecal Coliform | NS | 999.9789 | cfu/100 mL | U |  | 2000 | #/100 ml | Method Detection Level (MDL); | 2 | NS | 999.9789 | #/100 ml | 999.9789 | Yes | 0 | Computed EMC; USGS STORET: 31625 |  | Fecal Coliform, NS
93590 | 511140661 | BL | 1344 | BLE | 44 | 2001-02-16 | -0.91667 | Surface Runoff/Flow | EMC-Flow Weighted | Fecal Coliform | NS | 11900.4395 | cfu/100 mL |  |  |  | #/100 ml |  | 4 | NS | 11900.4395 | #/100 ml | 11900.4395 | Yes | 0 | Computed EMC; USGS STORET: 31625 |  | Fecal Coliform, NS
93955 | 511140661 | BL | 1345 | BLM | 37 | 2000-05-01 | -0.81111 | Surface Runoff/Flow | EMC-Flow Weighted | Fecal Coliform | NS | 1233.3925 | cfu/100 mL |  |  |  | #/100 ml |  | 7 | NS | 1233.3925 | #/100 ml | 1233.3925 | Yes | 0 | Computed EMC; USGS STORET: 31625 |  | Fecal Coliform, NS
93956 | 511140661 | BL | 1345 | BLM | 38 | 2000-06-04 | -0.37014 | Surface Runoff/Flow | EMC-Flow Weighted | Fecal Coliform | NS | 3920.1609 | cfu/100 mL | U |  | 5000 | #/100 ml | Method Detection Level (MDL); | 3 | NS | 3920.1614 | #/100 ml | 3920.1609 | Yes | 0 | Computed EMC; USGS STORET: 31625 |  | Fecal Coliform, NS
93957 | 511140661 | BL | 1345 | BLM | 40 | 2000-11-05 | -0.13194 | Surface Runoff/Flow | EMC-Flow Weighted | Fecal Coliform | NS | 6574.7231 | cfu/100 mL | UJ |  | 5000 | #/100 ml | Method Detection Level (MDL); | 2 | NS | 6574.7231 | #/100 ml | 6574.7231 | Yes | 0 | Computed EMC; USGS STORET: 31625 |  | Fecal Coliform, NS
93958 | 511140661 | BL | 1345 | BLM | 42 | 2001-01-10 | -0.63403 | Surface Runoff/Flow | EMC-Flow Weighted | Fecal Coliform | NS | 365.9968 | cfu/100 mL | UJ |  | 200 | #/100 ml | Method Detection Level (MDL); | 7 | NS | 365.9968 | #/100 ml | 365.9968 | Yes | 0 | Computed EMC; USGS STORET: 31625 |  | Fecal Coliform, NS
93959 | 511140661 | BL | 1345 | BLM | 43 | 2001-01-17 | -0.69931 | Surface Runoff/Flow | EMC-Flow Weighted | Fecal Coliform | NS | 407.7195 | cfu/100 mL | U |  | 100 | #/100 ml | Method Detection Level (MDL); | 3 | NS | 407.7195 | #/100 ml | 407.7195 | Yes | 0 | Computed EMC; USGS STORET: 31625 |  | Fecal Coliform, NS
93960 | 511140661 | BL | 1345 | BLM | 44 | 2001-02-16 | -0.92639 | Surface Runoff/Flow | EMC-Flow Weighted | Fecal Coliform | NS | 11623.9834 | cfu/100 mL |  |  |  | #/100 ml |  | 6 | NS | 11623.9834 | #/100 ml | 11623.9834 | Yes | 0 | Computed EMC; USGS STORET: 31625 |  | Fecal Coliform, NS
93961 | 511140661 | BL | 1345 | BLM | 45 | 2001-03-03 | -0.82986 | Surface Runoff/Flow | EMC-Flow Weighted | Fecal Coliform | NS | 5000.0005 | cfu/100 mL | UJ |  | 10000 | #/100 ml | Method Detection Level (MDL); | 9 | NS | 5000.0005 | #/100 ml | 5000.0005 | Yes | 0 | Computed EMC; USGS STORET: 31625 |  | Fecal Coliform, NS
93962 | 511140661 | BL | 1345 | BLM | 46 | 2001-03-12 | -0.9375 | Surface Runoff/Flow | EMC-Flow Weighted | Fecal Coliform | NS | 850.4852 | cfu/100 mL | UJ |  | 200 | #/100 ml | Method Detection Level (MDL); | 6 | NS | 850.4852 | #/100 ml | 850.4852 | Yes | 0 | Computed EMC; USGS STORET: 31625 |  | Fecal Coliform, NS
93963 | 511140661 | BL | 1345 | BLM | 48 | 2001-05-06 | -0.044444 | Surface Runoff/Flow | EMC-Flow Weighted | Fecal Coliform | NS | 366.4691 | cfu/100 mL |  |  |  | #/100 ml |  | 2 | NS | 366.4691 | #/100 ml | 366.4691 | Yes | 0 | Computed EMC; USGS STORET: 31625 |  | Fecal Coliform, NS

## 5
rec | siteid | sitename | msid | msname | eventid | datesample | timesample | samplemedia | sampletype | analyte | samplefraction | value_subhalfdl | value_unit | wqqualifier | analyticalmethod | detectionlimit | detectionlimitunit | detectionlimittype | compositealiquots_nbr | origsample fraction | value_raw | unit_raw | value_rawtemp | initialscreen_flag | categoryanalysisscreen_flag | comment | _reviewnotes | parameter
93026 | 511140661 | BL | 1343 | BLI | 37 | 2000-05-01 | -0.81736 | Surface Runoff/Flow | EMC-Flow Weighted | Fecal Streptococcus Group Bacteria | NS | 6557.1636 | cfu/100 mL |  |  |  | #/100 ml |  | 8 | NS | 6557.1636 | #/100 ml | 6557.1636 | Yes | 0 | Computed EMC; USGS STORET: 31673 |  | Fecal Streptococcus Group Bacteria, NS
93027 | 511140661 | BL | 1343 | BLI | 38 | 2000-06-04 | -0.37014 | Surface Runoff/Flow | EMC-Flow Weighted | Fecal Streptococcus Group Bacteria | NS | 3831.1045 | cfu/100 mL | UJ |  | 5000 | #/100 ml | Method Detection Level (MDL); | 3 | NS | 3831.1045 | #/100 ml | 3831.1045 | Yes | 0 | Computed EMC; USGS STORET: 31673 |  | Fecal Streptococcus Group Bacteria, NS
93028 | 511140661 | BL | 1343 | BLI | 40 | 2000-11-05 | -0.13194 | Surface Runoff/Flow | EMC-Flow Weighted | Fecal Streptococcus Group Bacteria | NS | 4522.4692 | cfu/100 mL | UJ |  | 5000 | #/100 ml | Method Detection Level (MDL); | 2 | NS | 4522.4692 | #/100 ml | 4522.4692 | Yes | 0 | Computed EMC; USGS STORET: 31673 |  | Fecal Streptococcus Group Bacteria, NS
93029 | 511140661 | BL | 1343 | BLI | 42 | 2001-01-10 | -0.63403 | Surface Runoff/Flow | EMC-Flow Weighted | Fecal Streptococcus Group Bacteria | NS | 4336.5894 | cfu/100 mL |  |  |  | #/100 ml |  | 7 | NS | 4336.5894 | #/100 ml | 4336.5894 | Yes | 0 | Computed EMC; USGS STORET: 31673 |  | Fecal Streptococcus Group Bacteria, NS
93030 | 511140661 | BL | 1343 | BLI | 43 | 2001-01-17 | -0.69931 | Surface Runoff/Flow | EMC-Flow Weighted | Fecal Streptococcus Group Bacteria | NS | 2181.3955 | cfu/100 mL |  |  |  | #/100 ml |  | 3 | NS | 2181.3955 | #/100 ml | 2181.3955 | Yes | 0 | Computed EMC; USGS STORET: 31673 |  | Fecal Streptococcus Group Bacteria, NS
93031 | 511140661 | BL | 1343 | BLI | 44 | 2001-02-16 | -0.92639 | Surface Runoff/Flow | EMC-Flow Weighted | Fecal Streptococcus Group Bacteria | NS | 23641.8887 | cfu/100 mL |  |  |  | #/100 ml |  | 6 | NS | 23641.8887 | #/100 ml | 23641.8887 | Yes | 0 | Computed EMC; USGS STORET: 31673 |  | Fecal Streptococcus Group Bacteria, NS
93032 | 511140661 | BL | 1343 | BLI | 45 | 2001-03-03 | -0.82986 | Surface Runoff/Flow | EMC-Flow Weighted | Fecal Streptococcus Group Bacteria | NS | 9651.6494 | cfu/100 mL | UJ |  | 10000 | #/100 ml | Method Detection Level (MDL); | 9 | NS | 9651.6494 | #/100 ml | 9651.6494 | Yes | 0 | Computed EMC; USGS STORET: 31673 |  | Fecal Streptococcus Group Bacteria, NS
93033 | 511140661 | BL | 1343 | BLI | 46 | 2001-03-12 | -0.9375 | Surface Runoff/Flow | EMC-Flow Weighted | Fecal Streptococcus Group Bacteria | NS | 10891.8408 | cfu/100 mL |  |  |  | #/100 ml |  | 6 | NS | 10891.8408 | #/100 ml | 10891.8408 | Yes | 0 | Computed EMC; USGS STORET: 31673 |  | Fecal Streptococcus Group Bacteria, NS
93034 | 511140661 | BL | 1343 | BLI | 47 | 2001-05-05 | -0.30069 | Surface Runoff/Flow | EMC-Flow Weighted | Fecal Streptococcus Group Bacteria | NS | 52753.5898 | cfu/100 mL |  |  |  | #/100 ml |  | 2 | NS | 52753.5898 | #/100 ml | 52753.5898 | Yes | 0 | Computed EMC; USGS STORET: 31673 |  | Fecal Streptococcus Group Bacteria, NS
93035 | 511140661 | BL | 1343 | BLI | 48 | 2001-05-06 | -0.072222 | Surface Runoff/Flow | EMC-Flow Weighted | Fecal Streptococcus Group Bacteria | NS | 30701.8535 | cfu/100 mL |  |  |  | #/100 ml |  | 3 | NS | 30701.8535 | #/100 ml | 30701.8535 | Yes | 0 | Computed EMC; USGS STORET: 31673 |  | Fecal Streptococcus Group Bacteria, NS
93423 | 511140661 | BL | 1344 | BLE | 37 | 2000-05-01 | -0.83611 | Surface Runoff/Flow | EMC-Flow Weighted | Fecal Streptococcus Group Bacteria | NS | 5474.9336 | cfu/100 mL | UJ |  | 1000 | #/100 ml | Method Detection Level (MDL); | 12 | NS | 5474.9336 | #/100 ml | 5474.9336 | Yes | 0 | Computed EMC; USGS STORET: 31673 |  | Fecal Streptococcus Group Bacteria, NS
93424 | 511140661 | BL | 1344 | BLE | 38 | 2000-06-04 | -0.41597 | Surface Runoff/Flow | EMC-Flow Weighted | Fecal Streptococcus Group Bacteria | NS | 3532.2578 | cfu/100 mL | UJ |  | 5000 | #/100 ml | Method Detection Level (MDL); | 6 | NS | 3532.2578 | #/100 ml | 3532.2578 | Yes | 0 | Computed EMC; USGS STORET: 31673 |  | Fecal Streptococcus Group Bacteria, NS
93425 | 511140661 | BL | 1344 | BLE | 40 | 2000-11-05 | -0.13542 | Surface Runoff/Flow | EMC-Flow Weighted | Fecal Streptococcus Group Bacteria | NS | 7006.2632 | cfu/100 mL | UJ |  | 5000 | #/100 ml | Method Detection Level (MDL); | 5 | NS | 7006.2632 | #/100 ml | 7006.2632 | Yes | 0 | Computed EMC; USGS STORET: 31673 |  | Fecal Streptococcus Group Bacteria, NS
93426 | 511140661 | BL | 1344 | BLE | 42 | 2001-01-10 | -0.67361 | Surface Runoff/Flow | EMC-Flow Weighted | Fecal Streptococcus Group Bacteria | NS | 2539.3857 | cfu/100 mL |  |  |  | #/100 ml |  | 6 | NS | 2539.3857 | #/100 ml | 2539.3857 | Yes | 0 | Computed EMC; USGS STORET: 31673 |  | Fecal Streptococcus Group Bacteria, NS
93427 | 511140661 | BL | 1344 | BLE | 43 | 2001-01-17 | -0.68056 | Surface Runoff/Flow | EMC-Flow Weighted | Fecal Streptococcus Group Bacteria | NS | 2220.0198 | cfu/100 mL |  |  |  | #/100 ml |  | 2 | NS | 2220.0198 | #/100 ml | 2220.0198 | Yes | 0 | Computed EMC; USGS STORET: 31673 |  | Fecal Streptococcus Group Bacteria, NS
93428 | 511140661 | BL | 1344 | BLE | 44 | 2001-02-16 | -0.91667 | Surface Runoff/Flow | EMC-Flow Weighted | Fecal Streptococcus Group Bacteria | NS | 31973.3535 | cfu/100 mL |  |  |  | #/100 ml |  | 4 | NS | 31973.3535 | #/100 ml | 31973.3535 | Yes | 0 | Computed EMC; USGS STORET: 31673 |  | Fecal Streptococcus Group Bacteria, NS
93429 | 511140661 | BL | 1344 | BLE | 45 | 2001-03-03 | -0.83333 | Surface Runoff/Flow | EMC-Flow Weighted | Fecal Streptococcus Group Bacteria | NS | 15495.3311 | cfu/100 mL | UJ |  | 10000 | #/100 ml | Method Detection Level (MDL); | 9 | NS | 15495.3311 | #/100 ml | 15495.3311 | Yes | 0 | Computed EMC; USGS STORET: 31673 |  | Fecal Streptococcus Group Bacteria, NS
93430 | 511140661 | BL | 1344 | BLE | 46 | 2001-03-12 | -0.94583 | Surface Runoff/Flow | EMC-Flow Weighted | Fecal Streptococcus Group Bacteria | NS | 13878.9951 | cfu/100 mL |  |  |  | #/100 ml |  | 6 | NS | 13878.9951 | #/100 ml | 13878.9951 | Yes | 0 | Computed EMC; USGS STORET: 31673 |  | Fecal Streptococcus Group Bacteria, NS
93431 | 511140661 | BL | 1344 | BLE | 48 | 2001-05-06 | -0.10625 | Surface Runoff/Flow | EMC-Flow Weighted | Fecal Streptococcus Group Bacteria | NS | 11273.0723 | cfu/100 mL |  |  |  | #/100 ml |  | 5 | NS | 11273.0723 | #/100 ml | 11273.0723 | Yes | 0 | Computed EMC; USGS STORET: 31673 |  | Fecal Streptococcus Group Bacteria, NS
93964 | 511140661 | BL | 1345 | BLM | 37 | 2000-05-01 | -0.81111 | Surface Runoff/Flow | EMC-Flow Weighted | Fecal Streptococcus Group Bacteria | NS | 11101.6387 | cfu/100 mL |  |  |  | #/100 ml |  | 7 | NS | 11101.6387 | #/100 ml | 11101.6387 | Yes | 0 | Computed EMC; USGS STORET: 31673 |  | Fecal Streptococcus Group Bacteria, NS
93965 | 511140661 | BL | 1345 | BLM | 38 | 2000-06-04 | -0.37014 | Surface Runoff/Flow | EMC-Flow Weighted | Fecal Streptococcus Group Bacteria | NS | 7647.3032 | cfu/100 mL | UJ |  | 10000 | #/100 ml | Method Detection Level (MDL); | 3 | NS | 7647.3032 | #/100 ml | 7647.3032 | Yes | 0 | Computed EMC; USGS STORET: 31673 |  | Fecal Streptococcus Group Bacteria, NS
93966 | 511140661 | BL | 1345 | BLM | 40 | 2000-11-05 | -0.13194 | Surface Runoff/Flow | EMC-Flow Weighted | Fecal Streptococcus Group Bacteria | NS | 10432.9619 | cfu/100 mL |  |  |  | #/100 ml |  | 2 | NS | 10432.9619 | #/100 ml | 10432.9619 | Yes | 0 | Computed EMC; USGS STORET: 31673 |  | Fecal Streptococcus Group Bacteria, NS
93967 | 511140661 | BL | 1345 | BLM | 42 | 2001-01-10 | -0.63403 | Surface Runoff/Flow | EMC-Flow Weighted | Fecal Streptococcus Group Bacteria | NS | 3496.145 | cfu/100 mL |  |  |  | #/100 ml |  | 7 | NS | 3496.145 | #/100 ml | 3496.145 | Yes | 0 | Computed EMC; USGS STORET: 31673 |  | Fecal Streptococcus Group Bacteria, NS
93968 | 511140661 | BL | 1345 | BLM | 43 | 2001-01-17 | -0.69931 | Surface Runoff/Flow | EMC-Flow Weighted | Fecal Streptococcus Group Bacteria | NS | 940.1274 | cfu/100 mL |  |  |  | #/100 ml |  | 3 | NS | 940.1274 | #/100 ml | 940.1274 | Yes | 0 | Computed EMC; USGS STORET: 31673 |  | Fecal Streptococcus Group Bacteria, NS
93969 | 511140661 | BL | 1345 | BLM | 44 | 2001-02-16 | -0.92639 | Surface Runoff/Flow | EMC-Flow Weighted | Fecal Streptococcus Group Bacteria | NS | 9720.9277 | cfu/100 mL |  |  |  | #/100 ml |  | 6 | NS | 9720.9277 | #/100 ml | 9720.9277 | Yes | 0 | Computed EMC; USGS STORET: 31673 |  | Fecal Streptococcus Group Bacteria, NS
93970 | 511140661 | BL | 1345 | BLM | 45 | 2001-03-03 | -0.82986 | Surface Runoff/Flow | EMC-Flow Weighted | Fecal Streptococcus Group Bacteria | NS | 18044.1387 | cfu/100 mL | UJ |  | 10000 | #/100 ml | Method Detection Level (MDL); | 9 | NS | 18044.1387 | #/100 ml | 18044.1387 | Yes | 0 | Computed EMC; USGS STORET: 31673 |  | Fecal Streptococcus Group Bacteria, NS
93971 | 511140661 | BL | 1345 | BLM | 46 | 2001-03-12 | -0.9375 | Surface Runoff/Flow | EMC-Flow Weighted | Fecal Streptococcus Group Bacteria | NS | 2897.2451 | cfu/100 mL |  |  |  | #/100 ml |  | 6 | NS | 2897.2451 | #/100 ml | 2897.2451 | Yes | 0 | Computed EMC; USGS STORET: 31673 |  | Fecal Streptococcus Group Bacteria, NS
93972 | 511140661 | BL | 1345 | BLM | 48 | 2001-05-06 | -0.044444 | Surface Runoff/Flow | EMC-Flow Weighted | Fecal Streptococcus Group Bacteria | NS | 21153.4727 | cfu/100 mL |  |  |  | #/100 ml |  | 2 | NS | 21153.4727 | #/100 ml | 21153.4727 | Yes | 0 | Computed EMC; USGS STORET: 31673 |  | Fecal Streptococcus Group Bacteria, NS

## 6
rec | siteid | sitename | msid | msname | eventid | datesample | timesample | samplemedia | sampletype | analyte | samplefraction | value_subhalfdl | value_unit | wqqualifier | analyticalmethod | detectionlimit | detectionlimitunit | detectionlimittype | compositealiquots_nbr | origsample fraction | value_raw | unit_raw | value_rawtemp | initialscreen_flag | categoryanalysisscreen_flag | comment | _reviewnotes | parameter
93036 | 511140661 | BL | 1343 | BLI | 37 | 2000-05-01 | -0.81736 | Surface Runoff/Flow | EMC-Flow Weighted | Kjeldahl nitrogen | Total | 1.0704 | mg/L |  |  |  | MG/L |  | 8 | Total | 1.0704 | MG/L | 1.0704 | Yes | 0 | Computed EMC; USGS STORET: 00625 |  | Kjeldahl nitrogen, Total
93037 | 511140661 | BL | 1343 | BLI | 38 | 2000-06-04 | -0.37014 | Surface Runoff/Flow | EMC-Flow Weighted | Kjeldahl nitrogen | Total | 0.85694 | mg/L |  |  |  | MG/L |  | 3 | Total | 0.85694 | MG/L | 0.85694 | Yes | 0 | Computed EMC; USGS STORET: 00625 |  | Kjeldahl nitrogen, Total
93038 | 511140661 | BL | 1343 | BLI | 39 | 2000-11-02 | -0.42083 | Surface Runoff/Flow | EMC-Flow Weighted | Kjeldahl nitrogen | Total | 0.6612 | mg/L |  |  |  | MG/L |  | 11 | Total | 0.6612 | MG/L | 0.6612 | Yes | 0 | Computed EMC; USGS STORET: 00625 |  | Kjeldahl nitrogen, Total
93039 | 511140661 | BL | 1343 | BLI | 40 | 2000-11-05 | -0.13194 | Surface Runoff/Flow | EMC-Flow Weighted | Kjeldahl nitrogen | Total | 1.1577 | mg/L |  |  |  | MG/L |  | 2 | Total | 1.1577 | MG/L | 1.1577 | Yes | 0 | Computed EMC; USGS STORET: 00625 |  | Kjeldahl nitrogen, Total
93040 | 511140661 | BL | 1343 | BLI | 41 | 2000-11-18 | -0.44792 | Surface Runoff/Flow | EMC-Flow Weighted | Kjeldahl nitrogen | Total | 0.11105 | mg/L | UJ |  | 0.1 | MG/L | Method Detection Level (MDL); | 10 | Total | 0.11105 | MG/L | 0.11105 | Yes | 0 | Computed EMC; USGS STORET: 00625 |  | Kjeldahl nitrogen, Total
93041 | 511140661 | BL | 1343 | BLI | 42 | 2001-01-10 | -0.63403 | Surface Runoff/Flow | EMC-Flow Weighted | Kjeldahl nitrogen | Total | 0.57596 | mg/L |  |  |  | MG/L |  | 7 | Total | 0.57596 | MG/L | 0.57596 | Yes | 0 | Computed EMC; USGS STORET: 00625 |  | Kjeldahl nitrogen, Total
93042 | 511140661 | BL | 1343 | BLI | 43 | 2001-01-17 | -0.69931 | Surface Runoff/Flow | EMC-Flow Weighted | Kjeldahl nitrogen | Total | 0.81344 | mg/L |  |  |  | MG/L |  | 3 | Total | 0.81344 | MG/L | 0.81344 | Yes | 0 | Computed EMC; USGS STORET: 00625 |  | Kjeldahl nitrogen, Total
93043 | 511140661 | BL | 1343 | BLI | 44 | 2001-02-16 | -0.92639 | Surface Runoff/Flow | EMC-Flow Weighted | Kjeldahl nitrogen | Total | 1.2411 | mg/L |  |  |  | MG/L |  | 6 | Total | 1.2411 | MG/L | 1.2411 | Yes | 0 | Computed EMC; USGS STORET: 00625 |  | Kjeldahl nitrogen, Total
93044 | 511140661 | BL | 1343 | BLI | 45 | 2001-03-03 | -0.82986 | Surface Runoff/Flow | EMC-Flow Weighted | Kjeldahl nitrogen | Total | 0.35028 | mg/L |  |  |  | MG/L |  | 9 | Total | 0.35028 | MG/L | 0.35028 | Yes | 0 | Computed EMC; USGS STORET: 00625 |  | Kjeldahl nitrogen, Total
93045 | 511140661 | BL | 1343 | BLI | 46 | 2001-03-12 | -0.9375 | Surface Runoff/Flow | EMC-Flow Weighted | Kjeldahl nitrogen | Total | 0.86825 | mg/L |  |  |  | MG/L |  | 6 | Total | 0.86825 | MG/L | 0.86825 | Yes | 0 | Computed EMC; USGS STORET: 00625 |  | Kjeldahl nitrogen, Total
93046 | 511140661 | BL | 1343 | BLI | 47 | 2001-05-05 | -0.30069 | Surface Runoff/Flow | EMC-Flow Weighted | Kjeldahl nitrogen | Total | 0.67832 | mg/L |  |  |  | MG/L |  | 2 | Total | 0.67832 | MG/L | 0.67832 | Yes | 0 | Computed EMC; USGS STORET: 00625 |  | Kjeldahl nitrogen, Total
93047 | 511140661 | BL | 1343 | BLI | 48 | 2001-05-06 | -0.072222 | Surface Runoff/Flow | EMC-Flow Weighted | Kjeldahl nitrogen | Total | 0.18093 | mg/L | UJ |  | 0.1 | MG/L | Method Detection Level (MDL); | 3 | Total | 0.18093 | MG/L | 0.18093 | Yes | 0 | Computed EMC; USGS STORET: 00625 |  | Kjeldahl nitrogen, Total
93048 | 511140661 | BL | 1343 | BLI | 49 | 2001-08-30 | -0.72014 | Surface Runoff/Flow | EMC-Flow Weighted | Kjeldahl nitrogen | Total | 0.55961 | mg/L |  |  |  | MG/L |  | 7 | Total | 0.55961 | MG/L | 0.55961 | Yes | 0 | Computed EMC; USGS STORET: 00625 |  | Kjeldahl nitrogen, Total
93049 | 511140661 | BL | 1343 | BLI | 50 | 2001-09-22 | -0.39861 | Surface Runoff/Flow | EMC-Flow Weighted | Kjeldahl nitrogen | Total | 0.97294 | mg/L |  |  |  | MG/L |  | 6 | Total | 0.97294 | MG/L | 0.97294 | Yes | 0 | Computed EMC; USGS STORET: 00625 |  | Kjeldahl nitrogen, Total
93050 | 511140661 | BL | 1343 | BLI | 51 | 2001-10-11 | -0.76597 | Surface Runoff/Flow | EMC-Flow Weighted | Kjeldahl nitrogen | Total | 0.96707 | mg/L |  |  |  | MG/L |  | 4 | Total | 0.96707 | MG/L | 0.96707 | Yes | 0 | Computed EMC; USGS STORET: 00625 |  | Kjeldahl nitrogen, Total
93051 | 511140661 | BL | 1343 | BLI | 52 | 2001-10-12 | -0.017361 | Surface Runoff/Flow | EMC-Flow Weighted | Kjeldahl nitrogen | Total | 0.71088 | mg/L |  |  |  | MG/L |  | 4 | Total | 0.71088 | MG/L | 0.71088 | Yes | 0 | Computed EMC; USGS STORET: 00625 |  | Kjeldahl nitrogen, Total
93052 | 511140661 | BL | 1343 | BLI | 53 | 2004-01-15 | -0.81667 | Surface Runoff/Flow | EMC-Flow Weighted | Kjeldahl nitrogen | Total | 1.5658 | mg/L |  |  |  | MG/L |  | 3 | Total | 1.5658 | MG/L | 1.5658 | Yes | 0 | Computed EMC; USGS STORET: 00625 |  | Kjeldahl nitrogen, Total
93053 | 511140661 | BL | 1343 | BLI | 54 | 2004-01-15 | -0.24792 | Surface Runoff/Flow | EMC-Flow Weighted | Kjeldahl nitrogen | Total | 0.67627 | mg/L |  |  |  | MG/L |  | 7 | Total | 0.67627 | MG/L | 0.67627 | Yes | 0 | Computed EMC; USGS STORET: 00625 |  | Kjeldahl nitrogen, Total
93054 | 511140661 | BL | 1343 | BLI | 55 | 2004-01-24 | -0.72292 | Surface Runoff/Flow | EMC-Flow Weighted | Kjeldahl nitrogen | Total | 0.88249 | mg/L |  |  |  | MG/L |  | 8 | Total | 0.88249 | MG/L | 0.88249 | Yes | 0 | Computed EMC; USGS STORET: 00625 |  | Kjeldahl nitrogen, Total
93055 | 511140661 | BL | 1343 | BLI | 56 | 2004-02-04 | -0.46736 | Surface Runoff/Flow | EMC-Flow Weighted | Kjeldahl nitrogen | Total | 1.2654 | mg/L |  |  |  | MG/L |  | 5 | Total | 1.2654 | MG/L | 1.2654 | Yes | 0 | Computed EMC; USGS STORET: 00625 |  | Kjeldahl nitrogen, Total
93056 | 511140661 | BL | 1343 | BLI | 58 | 2004-02-24 | -0.84306 | Surface Runoff/Flow | EMC-Flow Weighted | Kjeldahl nitrogen | Total | 0.59912 | mg/L |  |  |  | MG/L |  | 5 | Total | 0.59912 | MG/L | 0.59912 | Yes | 0 | Computed EMC; USGS STORET: 00625 |  | Kjeldahl nitrogen, Total
93057 | 511140661 | BL | 1343 | BLI | 59 | 2004-03-04 | -0.35764 | Surface Runoff/Flow | EMC-Flow Weighted | Kjeldahl nitrogen | Total | 0.30557 | mg/L |  |  |  | MG/L |  | 5 | Total | 0.30557 | MG/L | 0.30557 | Yes | 0 | Computed EMC; USGS STORET: 00625 |  | Kjeldahl nitrogen, Total
93058 | 511140661 | BL | 1343 | BLI | 60 | 2004-04-06 | -0.68958 | Surface Runoff/Flow | EMC-Flow Weighted | Kjeldahl nitrogen | Total | 0.41526 | mg/L |  |  |  | MG/L |  | 5 | Total | 0.41526 | MG/L | 0.41526 | Yes | 0 | Computed EMC; USGS STORET: 00625 |  | Kjeldahl nitrogen, Total
93059 | 511140661 | BL | 1343 | BLI | 61 | 2004-05-13 | -0.01875 | Surface Runoff/Flow | EMC-Flow Weighted | Kjeldahl nitrogen | Total | 0.41405 | mg/L |  |  |  | MG/L |  | 5 | Total | 0.41405 | MG/L | 0.41405 | Yes | 0 | Computed EMC; USGS STORET: 00625 |  | Kjeldahl nitrogen, Total
93060 | 511140661 | BL | 1343 | BLI | 62 | 2004-06-25 | -0.39931 | Surface Runoff/Flow | EMC-Flow Weighted | Kjeldahl nitrogen | Total | 0.45877 | mg/L |  |  |  | MG/L |  | 7 | Total | 0.45877 | MG/L | 0.45877 | Yes | 0 | Computed EMC; USGS STORET: 00625 |  | Kjeldahl nitrogen, Total
93061 | 511140661 | BL | 1343 | BLI | 63 | 2004-06-26 | -0.19306 | Surface Runoff/Flow | EMC-Flow Weighted | Kjeldahl nitrogen | Total | 0.30566 | mg/L |  |  |  | MG/L |  | 3 | Total | 0.30566 | MG/L | 0.30566 | Yes | 0 | Computed EMC; USGS STORET: 00625 |  | Kjeldahl nitrogen, Total
93062 | 511140661 | BL | 1343 | BLI | 64 | 2004-11-01 | -0.93125 | Surface Runoff/Flow | EMC-Flow Weighted | Kjeldahl nitrogen | Total | 0.48543 | mg/L |  |  |  | MG/L |  | 8 | Total | 0.48543 | MG/L | 0.48543 | Yes | 0 | Computed EMC; USGS STORET: 00625 |  | Kjeldahl nitrogen, Total
93063 | 511140661 | BL | 1343 | BLI | 67 | 2005-02-01 | -0.84653 | Surface Runoff/Flow | EMC-Flow Weighted | Kjeldahl nitrogen | Total | 0.34751 | mg/L |  |  |  | MG/L |  | 5 | Total | 0.34751 | MG/L | 0.34751 | Yes | 0 | Computed EMC; USGS STORET: 00625 |  | Kjeldahl nitrogen, Total
93064 | 511140661 | BL | 1343 | BLI | 68 | 2005-02-24 | -0.82014 | Surface Runoff/Flow | EMC-Flow Weighted | Kjeldahl nitrogen | Total | 0.4674 | mg/L |  |  |  | MG/L |  | 4 | Total | 0.4674 | MG/L | 0.4674 | Yes | 0 | Computed EMC; USGS STORET: 00625 |  | Kjeldahl nitrogen, Total
93065 | 511140661 | BL | 1343 | BLI | 69 | 2005-03-02 | -0.76458 | Surface Runoff/Flow | EMC-Flow Weighted | Kjeldahl nitrogen | Total | 0.24351 | mg/L | UJ |  | 0.1 | MG/L | Method Detection Level (MDL); | 6 | Total | 0.24351 | MG/L | 0.24351 | Yes | 0 | Computed EMC; USGS STORET: 00625 |  | Kjeldahl nitrogen, Total
93066 | 511140661 | BL | 1343 | BLI | 70 | 2005-03-21 | -0.54792 | Surface Runoff/Flow | EMC-Flow Weighted | Kjeldahl nitrogen | Total | 0.43879 | mg/L |  |  |  | MG/L |  | 6 | Total | 0.43879 | MG/L | 0.43879 | Yes | 0 | Computed EMC; USGS STORET: 00625 |  | Kjeldahl nitrogen, Total
93067 | 511140661 | BL | 1343 | BLI | 71 | 2005-05-29 | -0.13264 | Surface Runoff/Flow | EMC-Flow Weighted | Kjeldahl nitrogen | Total | 0.71925 | mg/L |  |  |  | MG/L |  | 8 | Total | 0.71925 | MG/L | 0.71925 | Yes | 0 | Computed EMC; USGS STORET: 00625 |  | Kjeldahl nitrogen, Total
93432 | 511140661 | BL | 1344 | BLE | 37 | 2000-05-01 | -0.83611 | Surface Runoff/Flow | EMC-Flow Weighted | Kjeldahl nitrogen | Total | 1.0931 | mg/L |  |  |  | MG/L |  | 12 | Total | 1.0931 | MG/L | 1.0931 | Yes | 0 | Computed EMC; USGS STORET: 00625 |  | Kjeldahl nitrogen, Total
93433 | 511140661 | BL | 1344 | BLE | 38 | 2000-06-04 | -0.41597 | Surface Runoff/Flow | EMC-Flow Weighted | Kjeldahl nitrogen | Total | 0.24313 | mg/L |  |  |  | MG/L |  | 6 | Total | 0.24313 | MG/L | 0.24313 | Yes | 0 | Computed EMC; USGS STORET: 00625 |  | Kjeldahl nitrogen, Total
93434 | 511140661 | BL | 1344 | BLE | 39 | 2000-11-02 | -0.43125 | Surface Runoff/Flow | EMC-Flow Weighted | Kjeldahl nitrogen | Total | 0.69638 | mg/L |  |  |  | MG/L |  | 14 | Total | 0.69638 | MG/L | 0.69638 | Yes | 0 | Computed EMC; USGS STORET: 00625 |  | Kjeldahl nitrogen, Total
93435 | 511140661 | BL | 1344 | BLE | 40 | 2000-11-05 | -0.13542 | Surface Runoff/Flow | EMC-Flow Weighted | Kjeldahl nitrogen | Total | 0.69307 | mg/L |  |  |  | MG/L |  | 5 | Total | 0.69307 | MG/L | 0.69307 | Yes | 0 | Computed EMC; USGS STORET: 00625 |  | Kjeldahl nitrogen, Total
93436 | 511140661 | BL | 1344 | BLE | 41 | 2000-11-18 | -0.4375 | Surface Runoff/Flow | EMC-Flow Weighted | Kjeldahl nitrogen | Total | 0.5652 | mg/L |  |  |  | MG/L |  | 6 | Total | 0.5652 | MG/L | 0.5652 | Yes | 0 | Computed EMC; USGS STORET: 00625 |  | Kjeldahl nitrogen, Total
93437 | 511140661 | BL | 1344 | BLE | 42 | 2001-01-10 | -0.67361 | Surface Runoff/Flow | EMC-Flow Weighted | Kjeldahl nitrogen | Total | 0.84784 | mg/L |  |  |  | MG/L |  | 6 | Total | 0.84784 | MG/L | 0.84784 | Yes | 0 | Computed EMC; USGS STORET: 00625 |  | Kjeldahl nitrogen, Total
93438 | 511140661 | BL | 1344 | BLE | 43 | 2001-01-17 | -0.68056 | Surface Runoff/Flow | EMC-Flow Weighted | Kjeldahl nitrogen | Total | 0.6 | mg/L |  |  |  | MG/L |  | 2 | Total | 0.6 | MG/L | 0.6 | Yes | 0 | Marginal Computed EMC; USGS STORET: 00625 |  | Kjeldahl nitrogen, Total
93439 | 511140661 | BL | 1344 | BLE | 44 | 2001-02-16 | -0.91667 | Surface Runoff/Flow | EMC-Flow Weighted | Kjeldahl nitrogen | Total | 1.0479 | mg/L |  |  |  | MG/L |  | 4 | Total | 1.0479 | MG/L | 1.0479 | Yes | 0 | Computed EMC; USGS STORET: 00625 |  | Kjeldahl nitrogen, Total
93440 | 511140661 | BL | 1344 | BLE | 45 | 2001-03-03 | -0.83333 | Surface Runoff/Flow | EMC-Flow Weighted | Kjeldahl nitrogen | Total | 0.47469 | mg/L |  |  |  | MG/L |  | 9 | Total | 0.47469 | MG/L | 0.47469 | Yes | 0 | Computed EMC; USGS STORET: 00625 |  | Kjeldahl nitrogen, Total
93441 | 511140661 | BL | 1344 | BLE | 46 | 2001-03-12 | -0.94583 | Surface Runoff/Flow | EMC-Flow Weighted | Kjeldahl nitrogen | Total | 1.0443 | mg/L |  |  |  | MG/L |  | 6 | Total | 1.0443 | MG/L | 1.0443 | Yes | 0 | Computed EMC; USGS STORET: 00625 |  | Kjeldahl nitrogen, Total
93442 | 511140661 | BL | 1344 | BLE | 48 | 2001-05-06 | -0.10625 | Surface Runoff/Flow | EMC-Flow Weighted | Kjeldahl nitrogen | Total | 0.095631 | mg/L | UJ |  | 0.1 | MG/L | Method Detection Level (MDL); | 5 | Total | 0.095631 | MG/L | 0.095631 | Yes | 0 | Computed EMC; USGS STORET: 00625 |  | Kjeldahl nitrogen, Total
93443 | 511140661 | BL | 1344 | BLE | 49 | 2001-08-30 | -0.58819 | Surface Runoff/Flow | EMC-Flow Weighted | Kjeldahl nitrogen | Total | 0.74686 | mg/L |  |  |  | MG/L |  | 7 | Total | 0.74686 | MG/L | 0.74686 | Yes | 0 | Computed EMC; USGS STORET: 00625 |  | Kjeldahl nitrogen, Total
93444 | 511140661 | BL | 1344 | BLE | 50 | 2001-09-22 | -0.39792 | Surface Runoff/Flow | EMC-Flow Weighted | Kjeldahl nitrogen | Total | 0.71129 | mg/L |  |  |  | MG/L |  | 8 | Total | 0.71129 | MG/L | 0.71129 | Yes | 0 | Computed EMC; USGS STORET: 00625 |  | Kjeldahl nitrogen, Total
93445 | 511140661 | BL | 1344 | BLE | 51 | 2001-10-11 | -0.74375 | Surface Runoff/Flow | EMC-Flow Weighted | Kjeldahl nitrogen | Total | 0.87718 | mg/L |  |  |  | MG/L |  | 3 | Total | 0.87718 | MG/L | 0.87718 | Yes | 0 | Computed EMC; USGS STORET: 00625 |  | Kjeldahl nitrogen, Total
93446 | 511140661 | BL | 1344 | BLE | 52 | 2001-10-12 | -0.011806 | Surface Runoff/Flow | EMC-Flow Weighted | Kjeldahl nitrogen | Total | 0.52079 | mg/L |  |  |  | MG/L |  | 4 | Total | 0.52079 | MG/L | 0.52079 | Yes | 0 | Computed EMC; USGS STORET: 00625 |  | Kjeldahl nitrogen, Total
93447 | 511140661 | BL | 1344 | BLE | 54 | 2004-01-15 | -0.082639 | Surface Runoff/Flow | EMC-Flow Weighted | Kjeldahl nitrogen | Total | 0.60878 | mg/L |  |  |  | MG/L |  | 8 | Total | 0.60878 | MG/L | 0.60878 | Yes | 0 | Marginal Computed EMC; USGS STORET: 00625 |  | Kjeldahl nitrogen, Total
93448 | 511140661 | BL | 1344 | BLE | 55 | 2004-01-24 | -0.68333 | Surface Runoff/Flow | EMC-Flow Weighted | Kjeldahl nitrogen | Total | 0.43997 | mg/L |  |  |  | MG/L |  | 3 | Total | 0.43997 | MG/L | 0.43997 | Yes | 0 | Marginal Computed EMC; USGS STORET: 00625 |  | Kjeldahl nitrogen, Total
93449 | 511140661 | BL | 1344 | BLE | 56 | 2004-02-04 | -0.41319 | Surface Runoff/Flow | EMC-Flow Weighted | Kjeldahl nitrogen | Total | 0.36812 | mg/L |  |  |  | MG/L |  | 5 | Total | 0.36812 | MG/L | 0.36812 | Yes | 0 | Computed EMC; USGS STORET: 00625 |  | Kjeldahl nitrogen, Total
93450 | 511140661 | BL | 1344 | BLE | 416 | 2004-02-10 | -0.53819 | Surface Runoff/Flow | EMC-Flow Weighted | Kjeldahl nitrogen | Total | 0.32893 | mg/L |  |  |  | MG/L |  | 4 | Total | 0.32893 | MG/L | 0.32893 | Yes | 0 | Computed EMC; USGS STORET: 00625 |  | Kjeldahl nitrogen, Total
93451 | 511140661 | BL | 1344 | BLE | 57 | 2004-02-11 | -0.71042 | Surface Runoff/Flow | EMC-Flow Weighted | Kjeldahl nitrogen | Total | 0.18304 | mg/L |  |  |  | MG/L |  | 8 | Total | 0.18304 | MG/L | 0.18304 | Yes | 0 | Computed EMC; USGS STORET: 00625 |  | Kjeldahl nitrogen, Total
93452 | 511140661 | BL | 1344 | BLE | 58 | 2004-02-24 | -0.83611 | Surface Runoff/Flow | EMC-Flow Weighted | Kjeldahl nitrogen | Total | 0.24339 | mg/L |  |  |  | MG/L |  | 5 | Total | 0.24339 | MG/L | 0.24339 | Yes | 0 | Computed EMC; USGS STORET: 00625 |  | Kjeldahl nitrogen, Total
93453 | 511140661 | BL | 1344 | BLE | 59 | 2004-03-04 | -0.35347 | Surface Runoff/Flow | EMC-Flow Weighted | Kjeldahl nitrogen | Total | 0.40814 | mg/L |  |  |  | MG/L |  | 3 | Total | 0.40814 | MG/L | 0.40814 | Yes | 0 | Marginal Computed EMC; USGS STORET: 00625 |  | Kjeldahl nitrogen, Total
93454 | 511140661 | BL | 1344 | BLE | 60 | 2004-04-06 | -0.68125 | Surface Runoff/Flow | EMC-Flow Weighted | Kjeldahl nitrogen | Total | 0.46626 | mg/L |  |  |  | MG/L |  | 3 | Total | 0.46626 | MG/L | 0.46626 | Yes | 0 | Computed EMC; USGS STORET: 00625 |  | Kjeldahl nitrogen, Total
93455 | 511140661 | BL | 1344 | BLE | 61 | 2004-05-14 | -0.98958 | Surface Runoff/Flow | EMC-Flow Weighted | Kjeldahl nitrogen | Total | 0.39008 | mg/L |  |  |  | MG/L |  | 3 | Total | 0.39008 | MG/L | 0.39008 | Yes | 0 | Computed EMC; USGS STORET: 00625 |  | Kjeldahl nitrogen, Total
93456 | 511140661 | BL | 1344 | BLE | 62 | 2004-06-25 | -0.39167 | Surface Runoff/Flow | EMC-Flow Weighted | Kjeldahl nitrogen | Total | 0.52928 | mg/L |  |  |  | MG/L |  | 4 | Total | 0.52928 | MG/L | 0.52928 | Yes | 0 | Computed EMC; USGS STORET: 00625 |  | Kjeldahl nitrogen, Total
93457 | 511140661 | BL | 1344 | BLE | 63 | 2004-06-26 | -0.18125 | Surface Runoff/Flow | EMC-Flow Weighted | Kjeldahl nitrogen | Total | 0.42685 | mg/L |  |  |  | MG/L |  | 2 | Total | 0.42685 | MG/L | 0.42685 | Yes | 0 | Marginal Computed EMC; USGS STORET: 00625 |  | Kjeldahl nitrogen, Total
93458 | 511140661 | BL | 1344 | BLE | 64 | 2004-11-01 | -0.91806 | Surface Runoff/Flow | EMC-Flow Weighted | Kjeldahl nitrogen | Total | 0.28363 | mg/L |  |  |  | MG/L |  | 8 | Total | 0.28363 | MG/L | 0.28363 | Yes | 0 | Computed EMC; USGS STORET: 00625 |  | Kjeldahl nitrogen, Total
93459 | 511140661 | BL | 1344 | BLE | 65 | 2005-01-27 | -0.57222 | Surface Runoff/Flow | EMC-Flow Weighted | Kjeldahl nitrogen | Total | 0.45685 | mg/L |  |  |  | MG/L |  | 6 | Total | 0.45685 | MG/L | 0.45685 | Yes | 0 | Computed EMC; USGS STORET: 00625 |  | Kjeldahl nitrogen, Total
93460 | 511140661 | BL | 1344 | BLE | 69 | 2005-03-02 | -0.73125 | Surface Runoff/Flow | EMC-Flow Weighted | Kjeldahl nitrogen | Total | 0.28945 | mg/L | UJ |  | 0.1 | MG/L | Method Detection Level (MDL); | 6 | Total | 0.28945 | MG/L | 0.28945 | Yes | 0 | Computed EMC; USGS STORET: 00625 |  | Kjeldahl nitrogen, Total
93461 | 511140661 | BL | 1344 | BLE | 70 | 2005-03-21 | -0.53194 | Surface Runoff/Flow | EMC-Flow Weighted | Kjeldahl nitrogen | Total | 0.40887 | mg/L |  |  |  | MG/L |  | 3 | Total | 0.40887 | MG/L | 0.40887 | Yes | 0 | Computed EMC; USGS STORET: 00625 |  | Kjeldahl nitrogen, Total
93462 | 511140661 | BL | 1344 | BLE | 71 | 2005-05-29 | -0.12847 | Surface Runoff/Flow | EMC-Flow Weighted | Kjeldahl nitrogen | Total | 0.64776 | mg/L |  |  |  | MG/L |  | 9 | Total | 0.64776 | MG/L | 0.64776 | Yes | 0 | Computed EMC; USGS STORET: 00625 |  | Kjeldahl nitrogen, Total
94039 | 511140661 | BL | 1345 | BLM | 71 | 2005-05-29 | -0.13264 | Surface Runoff/Flow | EMC-Flow Weighted | Kjeldahl nitrogen | Total | 0.48367 | mg/L |  |  |  | MG/L |  | 8 | Total | 0.48367 | MG/L | 0.48367 | Yes | 0 | Computed EMC; USGS STORET: 00625 |  | Kjeldahl nitrogen, Total
93973 | 511140661 | BL | 1345 | BLM | 37 | 2000-05-01 | -0.81111 | Surface Runoff/Flow | EMC-Flow Weighted | Kjeldahl nitrogen | Total | 0.84011 | mg/L |  |  |  | MG/L |  | 7 | Total | 0.84011 | MG/L | 0.84011 | Yes | 0 | Computed EMC; USGS STORET: 00625 |  | Kjeldahl nitrogen, Total
93974 | 511140661 | BL | 1345 | BLM | 38 | 2000-06-04 | -0.37014 | Surface Runoff/Flow | EMC-Flow Weighted | Kjeldahl nitrogen | Total | 1.0021 | mg/L |  |  |  | MG/L |  | 3 | Total | 1.0021 | MG/L | 1.0021 | Yes | 0 | Computed EMC; USGS STORET: 00625 |  | Kjeldahl nitrogen, Total
93975 | 511140661 | BL | 1345 | BLM | 39 | 2000-11-02 | -0.42083 | Surface Runoff/Flow | EMC-Flow Weighted | Kjeldahl nitrogen | Total | 0.91406 | mg/L |  |  |  | MG/L |  | 11 | Total | 0.91406 | MG/L | 0.91406 | Yes | 0 | Computed EMC; USGS STORET: 00625 |  | Kjeldahl nitrogen, Total
93976 | 511140661 | BL | 1345 | BLM | 40 | 2000-11-05 | -0.13194 | Surface Runoff/Flow | EMC-Flow Weighted | Kjeldahl nitrogen | Total | 0.80844 | mg/L |  |  |  | MG/L |  | 2 | Total | 0.80844 | MG/L | 0.80844 | Yes | 0 | Computed EMC; USGS STORET: 00625 |  | Kjeldahl nitrogen, Total
93977 | 511140661 | BL | 1345 | BLM | 41 | 2000-11-18 | -0.44792 | Surface Runoff/Flow | EMC-Flow Weighted | Kjeldahl nitrogen | Total | 0.11783 | mg/L | UJ |  | 0.1 | MG/L | Method Detection Level (MDL); | 10 | Total | 0.11783 | MG/L | 0.11783 | Yes | 0 | Computed EMC; USGS STORET: 00625 |  | Kjeldahl nitrogen, Total
93978 | 511140661 | BL | 1345 | BLM | 42 | 2001-01-10 | -0.63403 | Surface Runoff/Flow | EMC-Flow Weighted | Kjeldahl nitrogen | Total | 0.54986 | mg/L |  |  |  | MG/L |  | 7 | Total | 0.54986 | MG/L | 0.54986 | Yes | 0 | Computed EMC; USGS STORET: 00625 |  | Kjeldahl nitrogen, Total
93979 | 511140661 | BL | 1345 | BLM | 43 | 2001-01-17 | -0.69931 | Surface Runoff/Flow | EMC-Flow Weighted | Kjeldahl nitrogen | Total | 0.51503 | mg/L |  |  |  | MG/L |  | 3 | Total | 0.51503 | MG/L | 0.51503 | Yes | 0 | Computed EMC; USGS STORET: 00625 |  | Kjeldahl nitrogen, Total
93980 | 511140661 | BL | 1345 | BLM | 44 | 2001-02-16 | -0.92639 | Surface Runoff/Flow | EMC-Flow Weighted | Kjeldahl nitrogen | Total | 0.86576 | mg/L |  |  |  | MG/L |  | 6 | Total | 0.86576 | MG/L | 0.86576 | Yes | 0 | Computed EMC; USGS STORET: 00625 |  | Kjeldahl nitrogen, Total
93981 | 511140661 | BL | 1345 | BLM | 45 | 2001-03-03 | -0.82986 | Surface Runoff/Flow | EMC-Flow Weighted | Kjeldahl nitrogen | Total | 0.2503 | mg/L |  |  |  | MG/L |  | 9 | Total | 0.2503 | MG/L | 0.2503 | Yes | 0 | Computed EMC; USGS STORET: 00625 |  | Kjeldahl nitrogen, Total
93982 | 511140661 | BL | 1345 | BLM | 46 | 2001-03-12 | -0.9375 | Surface Runoff/Flow | EMC-Flow Weighted | Kjeldahl nitrogen | Total | 0.69556 | mg/L |  |  |  | MG/L |  | 6 | Total | 0.69556 | MG/L | 0.69556 | Yes | 0 | Computed EMC; USGS STORET: 00625 |  | Kjeldahl nitrogen, Total
93983 | 511140661 | BL | 1345 | BLM | 48 | 2001-05-06 | -0.044444 | Surface Runoff/Flow | EMC-Flow Weighted | Kjeldahl nitrogen | Total | 0.33306 | mg/L |  |  |  | MG/L |  | 2 | Total | 0.33306 | MG/L | 0.33306 | Yes | 0 | Marginal Computed EMC; USGS STORET: 00625 |  | Kjeldahl nitrogen, Total
93984 | 511140661 | BL | 1345 | BLM | 49 | 2001-08-30 | -0.72014 | Surface Runoff/Flow | EMC-Flow Weighted | Kjeldahl nitrogen | Total | 1.3808 | mg/L |  |  |  | MG/L |  | 7 | Total | 1.3808 | MG/L | 1.3808 | Yes | 0 | Computed EMC; USGS STORET: 00625 |  | Kjeldahl nitrogen, Total
93985 | 511140661 | BL | 1345 | BLM | 50 | 2001-09-22 | -0.39861 | Surface Runoff/Flow | EMC-Flow Weighted | Kjeldahl nitrogen | Total | 0.74599 | mg/L |  |  |  | MG/L |  | 6 | Total | 0.74599 | MG/L | 0.74599 | Yes | 0 | Computed EMC; USGS STORET: 00625 |  | Kjeldahl nitrogen, Total
93986 | 511140661 | BL | 1345 | BLM | 51 | 2001-10-11 | -0.76597 | Surface Runoff/Flow | EMC-Flow Weighted | Kjeldahl nitrogen | Total | 1.0666 | mg/L |  |  |  | MG/L |  | 4 | Total | 1.0666 | MG/L | 1.0666 | Yes | 0 | Computed EMC; USGS STORET: 00625 |  | Kjeldahl nitrogen, Total
93987 | 511140661 | BL | 1345 | BLM | 52 | 2001-10-12 | -0.017361 | Surface Runoff/Flow | EMC-Flow Weighted | Kjeldahl nitrogen | Total | 0.57572 | mg/L |  |  |  | MG/L |  | 4 | Total | 0.57572 | MG/L | 0.57572 | Yes | 0 | Computed EMC; USGS STORET: 00625 |  | Kjeldahl nitrogen, Total
94022 | 511140661 | BL | 1345 | BLM | 53 | 2004-01-15 | -0.81667 | Surface Runoff/Flow | EMC-Flow Weighted | Kjeldahl nitrogen | Total | 1.5215 | mg/L |  |  |  | MG/L |  | 3 | Total | 1.5215 | MG/L | 1.5215 | Yes | 0 | Computed EMC; USGS STORET: 00625 |  | Kjeldahl nitrogen, Total
94023 | 511140661 | BL | 1345 | BLM | 54 | 2004-01-15 | -0.24792 | Surface Runoff/Flow | EMC-Flow Weighted | Kjeldahl nitrogen | Total | 1.0148 | mg/L |  |  |  | MG/L |  | 7 | Total | 1.0148 | MG/L | 1.0148 | Yes | 0 | Computed EMC; USGS STORET: 00625 |  | Kjeldahl nitrogen, Total
94024 | 511140661 | BL | 1345 | BLM | 55 | 2004-01-24 | -0.72292 | Surface Runoff/Flow | EMC-Flow Weighted | Kjeldahl nitrogen | Total | 0.87625 | mg/L |  |  |  | MG/L |  | 8 | Total | 0.87625 | MG/L | 0.87625 | Yes | 0 | Computed EMC; USGS STORET: 00625 |  | Kjeldahl nitrogen, Total
94025 | 511140661 | BL | 1345 | BLM | 56 | 2004-02-04 | -0.46736 | Surface Runoff/Flow | EMC-Flow Weighted | Kjeldahl nitrogen | Total | 1.5808 | mg/L |  |  |  | MG/L |  | 5 | Total | 1.5808 | MG/L | 1.5808 | Yes | 0 | Computed EMC; USGS STORET: 00625 |  | Kjeldahl nitrogen, Total
94026 | 511140661 | BL | 1345 | BLM | 416 | 2004-02-10 | -0.98819 | Surface Runoff/Flow | EMC-Flow Weighted | Kjeldahl nitrogen | Total | 0.40308 | mg/L |  |  |  | MG/L |  | 7 | Total | 0.40308 | MG/L | 0.40308 | Yes | 0 | Computed EMC; USGS STORET: 00625 |  | Kjeldahl nitrogen, Total
94027 | 511140661 | BL | 1345 | BLM | 57 | 2004-02-11 | -0.71389 | Surface Runoff/Flow | EMC-Flow Weighted | Kjeldahl nitrogen | Total | 0.15588 | mg/L | UJ |  | 0.1 | MG/L | Method Detection Level (MDL); | 4 | Total | 0.15588 | MG/L | 0.15588 | Yes | 0 | Computed EMC; USGS STORET: 00625 |  | Kjeldahl nitrogen, Total
94028 | 511140661 | BL | 1345 | BLM | 58 | 2004-02-24 | -0.84306 | Surface Runoff/Flow | EMC-Flow Weighted | Kjeldahl nitrogen | Total | 0.22141 | mg/L |  |  |  | MG/L |  | 5 | Total | 0.22141 | MG/L | 0.22141 | Yes | 0 | Computed EMC; USGS STORET: 00625 |  | Kjeldahl nitrogen, Total
94029 | 511140661 | BL | 1345 | BLM | 59 | 2004-03-04 | -0.35764 | Surface Runoff/Flow | EMC-Flow Weighted | Kjeldahl nitrogen | Total | 0.26602 | mg/L |  |  |  | MG/L |  | 5 | Total | 0.26602 | MG/L | 0.26602 | Yes | 0 | Computed EMC; USGS STORET: 00625 |  | Kjeldahl nitrogen, Total
94030 | 511140661 | BL | 1345 | BLM | 60 | 2004-04-06 | -0.68958 | Surface Runoff/Flow | EMC-Flow Weighted | Kjeldahl nitrogen | Total | 0.42629 | mg/L |  |  |  | MG/L |  | 5 | Total | 0.42629 | MG/L | 0.42629 | Yes | 0 | Computed EMC; USGS STORET: 00625 |  | Kjeldahl nitrogen, Total
94031 | 511140661 | BL | 1345 | BLM | 61 | 2004-05-13 | -0.01875 | Surface Runoff/Flow | EMC-Flow Weighted | Kjeldahl nitrogen | Total | 0.37207 | mg/L |  |  |  | MG/L |  | 5 | Total | 0.37207 | MG/L | 0.37207 | Yes | 0 | Computed EMC; USGS STORET: 00625 |  | Kjeldahl nitrogen, Total
94032 | 511140661 | BL | 1345 | BLM | 62 | 2004-06-25 | -0.39931 | Surface Runoff/Flow | EMC-Flow Weighted | Kjeldahl nitrogen | Total | 0.46077 | mg/L |  |  |  | MG/L |  | 7 | Total | 0.46077 | MG/L | 0.46077 | Yes | 0 | Computed EMC; USGS STORET: 00625 |  | Kjeldahl nitrogen, Total
94033 | 511140661 | BL | 1345 | BLM | 63 | 2004-06-26 | -0.19306 | Surface Runoff/Flow | EMC-Flow Weighted | Kjeldahl nitrogen | Total | 0.35849 | mg/L |  |  |  | MG/L |  | 3 | Total | 0.35849 | MG/L | 0.35849 | Yes | 0 | Computed EMC; USGS STORET: 00625 |  | Kjeldahl nitrogen, Total
94034 | 511140661 | BL | 1345 | BLM | 64 | 2004-11-01 | -0.93125 | Surface Runoff/Flow | EMC-Flow Weighted | Kjeldahl nitrogen | Total | 0.27723 | mg/L |  |  |  | MG/L |  | 8 | Total | 0.27723 | MG/L | 0.27723 | Yes | 0 | Computed EMC; USGS STORET: 00625 |  | Kjeldahl nitrogen, Total
94035 | 511140661 | BL | 1345 | BLM | 67 | 2005-02-01 | -0.84653 | Surface Runoff/Flow | EMC-Flow Weighted | Kjeldahl nitrogen | Total | 0.31103 | mg/L |  |  |  | MG/L |  | 5 | Total | 0.31103 | MG/L | 0.31103 | Yes | 0 | Computed EMC; USGS STORET: 00625 |  | Kjeldahl nitrogen, Total
94036 | 511140661 | BL | 1345 | BLM | 68 | 2005-02-24 | -0.82014 | Surface Runoff/Flow | EMC-Flow Weighted | Kjeldahl nitrogen | Total | 0.4535 | mg/L |  |  |  | MG/L |  | 4 | Total | 0.4535 | MG/L | 0.4535 | Yes | 0 | Computed EMC; USGS STORET: 00625 |  | Kjeldahl nitrogen, Total
94037 | 511140661 | BL | 1345 | BLM | 69 | 2005-03-02 | -0.76458 | Surface Runoff/Flow | EMC-Flow Weighted | Kjeldahl nitrogen | Total | 0.23819 | mg/L |  |  |  | MG/L |  | 6 | Total | 0.23819 | MG/L | 0.23819 | Yes | 0 | Computed EMC; USGS STORET: 00625 |  | Kjeldahl nitrogen, Total
94038 | 511140661 | BL | 1345 | BLM | 70 | 2005-03-21 | -0.54792 | Surface Runoff/Flow | EMC-Flow Weighted | Kjeldahl nitrogen | Total | 0.36536 | mg/L |  |  |  | MG/L |  | 6 | Total | 0.36536 | MG/L | 0.36536 | Yes | 0 | Computed EMC; USGS STORET: 00625 |  | Kjeldahl nitrogen, Total

## 7
rec | siteid | sitename | msid | msname | eventid | datesample | timesample | samplemedia | sampletype | analyte | samplefraction | value_subhalfdl | value_unit | wqqualifier | analyticalmethod | detectionlimit | detectionlimitunit | detectionlimittype | compositealiquots_nbr | origsample fraction | value_raw | unit_raw | value_rawtemp | initialscreen_flag | categoryanalysisscreen_flag | comment | _reviewnotes | parameter
91901 | 511140661 | BL | 1344 | BLE | 50 | 2001-09-22 | -0.39792 | Surface Runoff/Flow | EMC-Flow Weighted | Lead | Total | 3.8804 | µg/L | UJ |  | 3 | µg/L | Method Detection Level (MDL); | 8 | Total | 3.8804 | µg/L | 3.8804 | Yes | 0 | Computed EMC; USGS STORET: 01051 |  | Lead, Total
91902 | 511140661 | BL | 1344 | BLE | 51 | 2001-10-11 | -0.74375 | Surface Runoff/Flow | EMC-Flow Weighted | Lead | Total | 0.75001 | µg/L | U |  | 3 | µg/L | Method Detection Level (MDL); | 3 | Total | 1.5 | µg/L | 0.75001 | Yes | 0 | Computed EMC; USGS STORET: 01051 |  | Lead, Total
91903 | 511140661 | BL | 1344 | BLE | 52 | 2001-10-12 | -0.011806 | Surface Runoff/Flow | EMC-Flow Weighted | Lead | Total | 2.3716 | µg/L | UJ |  | 3 | µg/L | Method Detection Level (MDL); | 4 | Total | 2.3716 | µg/L | 2.3716 | Yes | 0 | Computed EMC; USGS STORET: 01051 |  | Lead, Total
91904 | 511140661 | BL | 1344 | BLE | 54 | 2004-01-15 | -0.082639 | Surface Runoff/Flow | EMC-Flow Weighted | Lead | Total | 18.0317 | µg/L |  |  |  | µg/L |  | 8 | Total | 18.0317 | µg/L | 18.0317 | Yes | 0 | Marginal Computed EMC; USGS STORET: 01051 |  | Lead, Total
91905 | 511140661 | BL | 1344 | BLE | 55 | 2004-01-24 | -0.68333 | Surface Runoff/Flow | EMC-Flow Weighted | Lead | Total | 0.74985 | µg/L | U |  | 3 | µg/L | Method Detection Level (MDL); | 3 | Total | 1.4997 | µg/L | 0.74985 | Yes | 0 | Marginal Computed EMC; USGS STORET: 01051 |  | Lead, Total
91906 | 511140661 | BL | 1344 | BLE | 56 | 2004-02-04 | -0.41319 | Surface Runoff/Flow | EMC-Flow Weighted | Lead | Total | 0.74994 | µg/L | U |  | 3 | µg/L | Method Detection Level (MDL); | 5 | Total | 1.4999 | µg/L | 0.74994 | Yes | 0 | Computed EMC; USGS STORET: 01051 |  | Lead, Total
91976 | 511140661 | BL | 1344 | BLE | 416 | 2004-02-10 | -0.53819 | Surface Runoff/Flow | EMC-Flow Weighted | Lead | Total | 0.75 | µg/L | U |  | 3 | µg/L | Method Detection Level (MDL); | 4 | Total | 1.5 | µg/L | 0.75 | Yes | 0 | Computed EMC; USGS STORET: 01051 |  | Lead, Total
91977 | 511140661 | BL | 1344 | BLE | 57 | 2004-02-11 | -0.71042 | Surface Runoff/Flow | EMC-Flow Weighted | Lead | Total | 1.6958 | µg/L | UJ |  | 3 | µg/L | Method Detection Level (MDL); | 8 | Total | 1.6958 | µg/L | 1.6958 | Yes | 0 | Computed EMC; USGS STORET: 01051 |  | Lead, Total
91978 | 511140661 | BL | 1344 | BLE | 58 | 2004-02-24 | -0.83611 | Surface Runoff/Flow | EMC-Flow Weighted | Lead | Total | 0.74999 | µg/L | U |  | 3 | µg/L | Method Detection Level (MDL); | 5 | Total | 1.5 | µg/L | 0.74999 | Yes | 0 | Computed EMC; USGS STORET: 01051 |  | Lead, Total
91979 | 511140661 | BL | 1344 | BLE | 59 | 2004-03-04 | -0.35347 | Surface Runoff/Flow | EMC-Flow Weighted | Lead | Total | 0.75 | µg/L | U |  | 3 | µg/L | Method Detection Level (MDL); | 3 | Total | 1.5 | µg/L | 0.75 | Yes | 0 | Marginal Computed EMC; USGS STORET: 01051 |  | Lead, Total
91980 | 511140661 | BL | 1344 | BLE | 60 | 2004-04-06 | -0.68125 | Surface Runoff/Flow | EMC-Flow Weighted | Lead | Total | 0.75 | µg/L | U |  | 3 | µg/L | Method Detection Level (MDL); | 3 | Total | 1.5 | µg/L | 0.75 | Yes | 0 | Computed EMC; USGS STORET: 01051 |  | Lead, Total
91981 | 511140661 | BL | 1344 | BLE | 61 | 2004-05-14 | -0.98958 | Surface Runoff/Flow | EMC-Flow Weighted | Lead | Total | 0.75001 | µg/L | U |  | 3 | µg/L | Method Detection Level (MDL); | 3 | Total | 1.5 | µg/L | 0.75001 | Yes | 0 | Computed EMC; USGS STORET: 01051 |  | Lead, Total
91982 | 511140661 | BL | 1344 | BLE | 62 | 2004-06-25 | -0.39167 | Surface Runoff/Flow | EMC-Flow Weighted | Lead | Total | 0.75 | µg/L | U |  | 3 | µg/L | Method Detection Level (MDL); | 4 | Total | 1.5 | µg/L | 0.75 | Yes | 0 | Computed EMC; USGS STORET: 01051 |  | Lead, Total
93068 | 511140661 | BL | 1343 | BLI | 37 | 2000-05-01 | -0.81736 | Surface Runoff/Flow | EMC-Flow Weighted | Lead | Total | 0.75002 | µg/L | U |  | 3 | µg/L | Method Detection Level (MDL); | 8 | Total | 1.5 | µg/L | 0.75002 | Yes | 0 | Computed EMC; USGS STORET: 01051 |  | Lead, Total
93069 | 511140661 | BL | 1343 | BLI | 38 | 2000-06-04 | -0.37014 | Surface Runoff/Flow | EMC-Flow Weighted | Lead | Total | 0.74998 | µg/L | U |  | 3 | µg/L | Method Detection Level (MDL); | 3 | Total | 1.5 | µg/L | 0.74998 | Yes | 0 | Computed EMC; USGS STORET: 01051 |  | Lead, Total
93070 | 511140661 | BL | 1343 | BLI | 39 | 2000-11-02 | -0.42083 | Surface Runoff/Flow | EMC-Flow Weighted | Lead | Total | 0.75 | µg/L | U |  | 3 | µg/L | Method Detection Level (MDL); | 11 | Total | 1.5 | µg/L | 0.75 | Yes | 0 | Computed EMC; USGS STORET: 01051 |  | Lead, Total
93071 | 511140661 | BL | 1343 | BLI | 40 | 2000-11-05 | -0.13194 | Surface Runoff/Flow | EMC-Flow Weighted | Lead | Total | 0.75001 | µg/L | U |  | 3 | µg/L | Method Detection Level (MDL); | 2 | Total | 1.5 | µg/L | 0.75001 | Yes | 0 | Computed EMC; USGS STORET: 01051 |  | Lead, Total
93072 | 511140661 | BL | 1343 | BLI | 41 | 2000-11-18 | -0.44792 | Surface Runoff/Flow | EMC-Flow Weighted | Lead | Total | 0.75 | µg/L | U |  | 3 | µg/L | Method Detection Level (MDL); | 10 | Total | 1.5 | µg/L | 0.75 | Yes | 0 | Computed EMC; USGS STORET: 01051 |  | Lead, Total
93073 | 511140661 | BL | 1343 | BLI | 42 | 2001-01-10 | -0.63403 | Surface Runoff/Flow | EMC-Flow Weighted | Lead | Total | 0.75 | µg/L | U |  | 3 | µg/L | Method Detection Level (MDL); | 7 | Total | 1.5 | µg/L | 0.75 | Yes | 0 | Computed EMC; USGS STORET: 01051 |  | Lead, Total
93074 | 511140661 | BL | 1343 | BLI | 43 | 2001-01-17 | -0.69931 | Surface Runoff/Flow | EMC-Flow Weighted | Lead | Total | 3.4664 | µg/L | UJ |  | 3 | µg/L | Method Detection Level (MDL); | 3 | Total | 3.4664 | µg/L | 3.4664 | Yes | 0 | Computed EMC; USGS STORET: 01051 |  | Lead, Total
93075 | 511140661 | BL | 1343 | BLI | 44 | 2001-02-16 | -0.92639 | Surface Runoff/Flow | EMC-Flow Weighted | Lead | Total | 0.75 | µg/L | U |  | 3 | µg/L | Method Detection Level (MDL); | 6 | Total | 1.5 | µg/L | 0.75 | Yes | 0 | Computed EMC; USGS STORET: 01051 |  | Lead, Total
93076 | 511140661 | BL | 1343 | BLI | 45 | 2001-03-03 | -0.82986 | Surface Runoff/Flow | EMC-Flow Weighted | Lead | Total | 2.906 | µg/L | UJ |  | 3 | µg/L | Method Detection Level (MDL); | 9 | Total | 2.906 | µg/L | 2.906 | Yes | 0 | Computed EMC; USGS STORET: 01051 |  | Lead, Total
93077 | 511140661 | BL | 1343 | BLI | 46 | 2001-03-12 | -0.9375 | Surface Runoff/Flow | EMC-Flow Weighted | Lead | Total | 3.0245 | µg/L | UJ |  | 3 | µg/L | Method Detection Level (MDL); | 6 | Total | 3.0245 | µg/L | 3.0245 | Yes | 0 | Computed EMC; USGS STORET: 01051 |  | Lead, Total
93078 | 511140661 | BL | 1343 | BLI | 47 | 2001-05-05 | -0.30069 | Surface Runoff/Flow | EMC-Flow Weighted | Lead | Total | 3.9088 | µg/L |  |  |  | µg/L |  | 2 | Total | 3.9088 | µg/L | 3.9088 | Yes | 0 | Computed EMC; USGS STORET: 01051 |  | Lead, Total
93079 | 511140661 | BL | 1343 | BLI | 48 | 2001-05-06 | -0.072222 | Surface Runoff/Flow | EMC-Flow Weighted | Lead | Total | 2.9217 | µg/L | UJ |  | 3 | µg/L | Method Detection Level (MDL); | 3 | Total | 2.9217 | µg/L | 2.9217 | Yes | 0 | Computed EMC; USGS STORET: 01051 |  | Lead, Total
93080 | 511140661 | BL | 1343 | BLI | 49 | 2001-08-30 | -0.72014 | Surface Runoff/Flow | EMC-Flow Weighted | Lead | Total | 2.7082 | µg/L | UJ |  | 3 | µg/L | Method Detection Level (MDL); | 7 | Total | 2.7082 | µg/L | 2.7082 | Yes | 0 | Computed EMC; USGS STORET: 01051 |  | Lead, Total
93081 | 511140661 | BL | 1343 | BLI | 50 | 2001-09-22 | -0.39861 | Surface Runoff/Flow | EMC-Flow Weighted | Lead | Total | 2.0287 | µg/L | UJ |  | 3 | µg/L | Method Detection Level (MDL); | 6 | Total | 2.0287 | µg/L | 2.0287 | Yes | 0 | Computed EMC; USGS STORET: 01051 |  | Lead, Total
93082 | 511140661 | BL | 1343 | BLI | 51 | 2001-10-11 | -0.76597 | Surface Runoff/Flow | EMC-Flow Weighted | Lead | Total | 1.8171 | µg/L | UJ |  | 3 | µg/L | Method Detection Level (MDL); | 4 | Total | 1.8171 | µg/L | 1.8171 | Yes | 0 | Computed EMC; USGS STORET: 01051 |  | Lead, Total
93083 | 511140661 | BL | 1343 | BLI | 52 | 2001-10-12 | -0.017361 | Surface Runoff/Flow | EMC-Flow Weighted | Lead | Total | 2.5913 | µg/L | UJ |  | 3 | µg/L | Method Detection Level (MDL); | 4 | Total | 2.5913 | µg/L | 2.5913 | Yes | 0 | Computed EMC; USGS STORET: 01051 |  | Lead, Total
93084 | 511140661 | BL | 1343 | BLI | 53 | 2004-01-15 | -0.81667 | Surface Runoff/Flow | EMC-Flow Weighted | Lead | Total | 15.9479 | µg/L |  |  |  | µg/L |  | 3 | Total | 15.9479 | µg/L | 15.9479 | Yes | 0 | Computed EMC; USGS STORET: 01051 |  | Lead, Total
93085 | 511140661 | BL | 1343 | BLI | 54 | 2004-01-15 | -0.24792 | Surface Runoff/Flow | EMC-Flow Weighted | Lead | Total | 16.776 | µg/L |  |  |  | µg/L |  | 7 | Total | 16.776 | µg/L | 16.776 | Yes | 0 | Computed EMC; USGS STORET: 01051 |  | Lead, Total
93086 | 511140661 | BL | 1343 | BLI | 55 | 2004-01-24 | -0.72292 | Surface Runoff/Flow | EMC-Flow Weighted | Lead | Total | 0.75 | µg/L | U |  | 3 | µg/L | Method Detection Level (MDL); | 8 | Total | 1.5 | µg/L | 0.75 | Yes | 0 | Computed EMC; USGS STORET: 01051 |  | Lead, Total
93087 | 511140661 | BL | 1343 | BLI | 56 | 2004-02-04 | -0.46736 | Surface Runoff/Flow | EMC-Flow Weighted | Lead | Total | 0.75 | µg/L | U |  | 3 | µg/L | Method Detection Level (MDL); | 5 | Total | 1.5 | µg/L | 0.75 | Yes | 0 | Computed EMC; USGS STORET: 01051 |  | Lead, Total
93088 | 511140661 | BL | 1343 | BLI | 416 | 2004-02-10 | -0.98819 | Surface Runoff/Flow | EMC-Flow Weighted | Lead | Total | 0.75 | µg/L | U |  | 3 | µg/L | Method Detection Level (MDL); | 7 | Total | 1.5 | µg/L | 0.75 | Yes | 0 | Computed EMC; USGS STORET: 01051 |  | Lead, Total
93089 | 511140661 | BL | 1343 | BLI | 57 | 2004-02-11 | -0.71389 | Surface Runoff/Flow | EMC-Flow Weighted | Lead | Total | 0.75 | µg/L | U |  | 3 | µg/L | Method Detection Level (MDL); | 4 | Total | 1.5 | µg/L | 0.75 | Yes | 0 | Computed EMC; USGS STORET: 01051 |  | Lead, Total
93090 | 511140661 | BL | 1343 | BLI | 58 | 2004-02-24 | -0.84306 | Surface Runoff/Flow | EMC-Flow Weighted | Lead | Total | 0.75 | µg/L | U |  | 3 | µg/L | Method Detection Level (MDL); | 5 | Total | 1.5 | µg/L | 0.75 | Yes | 0 | Computed EMC; USGS STORET: 01051 |  | Lead, Total
93091 | 511140661 | BL | 1343 | BLI | 59 | 2004-03-04 | -0.35764 | Surface Runoff/Flow | EMC-Flow Weighted | Lead | Total | 0.75 | µg/L | U |  | 3 | µg/L | Method Detection Level (MDL); | 5 | Total | 1.5 | µg/L | 0.75 | Yes | 0 | Computed EMC; USGS STORET: 01051 |  | Lead, Total
93092 | 511140661 | BL | 1343 | BLI | 60 | 2004-04-06 | -0.68958 | Surface Runoff/Flow | EMC-Flow Weighted | Lead | Total | 0.75 | µg/L | U |  | 3 | µg/L | Method Detection Level (MDL); | 5 | Total | 1.5 | µg/L | 0.75 | Yes | 0 | Computed EMC; USGS STORET: 01051 |  | Lead, Total
93093 | 511140661 | BL | 1343 | BLI | 61 | 2004-05-13 | -0.01875 | Surface Runoff/Flow | EMC-Flow Weighted | Lead | Total | 0.75 | µg/L | U |  | 3 | µg/L | Method Detection Level (MDL); | 5 | Total | 1.5 | µg/L | 0.75 | Yes | 0 | Computed EMC; USGS STORET: 01051 |  | Lead, Total
93094 | 511140661 | BL | 1343 | BLI | 62 | 2004-06-25 | -0.39931 | Surface Runoff/Flow | EMC-Flow Weighted | Lead | Total | 0.75 | µg/L | U |  | 3 | µg/L | Method Detection Level (MDL); | 7 | Total | 1.5 | µg/L | 0.75 | Yes | 0 | Computed EMC; USGS STORET: 01051 |  | Lead, Total
93095 | 511140661 | BL | 1343 | BLI | 63 | 2004-06-26 | -0.19306 | Surface Runoff/Flow | EMC-Flow Weighted | Lead | Total | 0.75 | µg/L | U |  | 3 | µg/L | Method Detection Level (MDL); | 3 | Total | 1.5 | µg/L | 0.75 | Yes | 0 | Computed EMC; USGS STORET: 01051 |  | Lead, Total
93096 | 511140661 | BL | 1343 | BLI | 64 | 2004-11-01 | -0.93125 | Surface Runoff/Flow | EMC-Flow Weighted | Lead | Total | 0.75 | µg/L | U |  | 3 | µg/L | Method Detection Level (MDL); | 8 | Total | 1.5 | µg/L | 0.75 | Yes | 0 | Computed EMC; USGS STORET: 01051 |  | Lead, Total
93097 | 511140661 | BL | 1343 | BLI | 67 | 2005-02-01 | -0.84653 | Surface Runoff/Flow | EMC-Flow Weighted | Lead | Total | 0.75 | µg/L | U |  | 3 | µg/L | Method Detection Level (MDL); | 5 | Total | 1.5 | µg/L | 0.75 | Yes | 0 | Computed EMC; USGS STORET: 01051 |  | Lead, Total
93098 | 511140661 | BL | 1343 | BLI | 68 | 2005-02-24 | -0.82014 | Surface Runoff/Flow | EMC-Flow Weighted | Lead | Total | 0.75 | µg/L | U |  | 3 | µg/L | Method Detection Level (MDL); | 4 | Total | 1.5 | µg/L | 0.75 | Yes | 0 | Computed EMC; USGS STORET: 01051 |  | Lead, Total
93099 | 511140661 | BL | 1343 | BLI | 69 | 2005-03-02 | -0.76458 | Surface Runoff/Flow | EMC-Flow Weighted | Lead | Total | 0.75 | µg/L | U |  | 3 | µg/L | Method Detection Level (MDL); | 6 | Total | 1.5 | µg/L | 0.75 | Yes | 0 | Computed EMC; USGS STORET: 01051 |  | Lead, Total
93100 | 511140661 | BL | 1343 | BLI | 70 | 2005-03-21 | -0.54792 | Surface Runoff/Flow | EMC-Flow Weighted | Lead | Total | 2.0717 | µg/L | UJ |  | 3 | µg/L | Method Detection Level (MDL); | 6 | Total | 2.0717 | µg/L | 2.0717 | Yes | 0 | Computed EMC; USGS STORET: 01051 |  | Lead, Total
93101 | 511140661 | BL | 1343 | BLI | 71 | 2005-05-29 | -0.13264 | Surface Runoff/Flow | EMC-Flow Weighted | Lead | Total | 0.75 | µg/L | U |  | 3 | µg/L | Method Detection Level (MDL); | 8 | Total | 1.5 | µg/L | 0.75 | Yes | 0 | Computed EMC; USGS STORET: 01051 |  | Lead, Total
93463 | 511140661 | BL | 1344 | BLE | 37 | 2000-05-01 | -0.83611 | Surface Runoff/Flow | EMC-Flow Weighted | Lead | Total | 2.2869 | µg/L | UJ |  | 3 | µg/L | Method Detection Level (MDL); | 12 | Total | 2.2869 | µg/L | 2.2869 | Yes | 0 | Computed EMC; USGS STORET: 01051 |  | Lead, Total
93464 | 511140661 | BL | 1344 | BLE | 38 | 2000-06-04 | -0.41597 | Surface Runoff/Flow | EMC-Flow Weighted | Lead | Total | 1.6842 | µg/L | UJ |  | 3 | µg/L | Method Detection Level (MDL); | 6 | Total | 1.6842 | µg/L | 1.6842 | Yes | 0 | Computed EMC; USGS STORET: 01051 |  | Lead, Total
93465 | 511140661 | BL | 1344 | BLE | 39 | 2000-11-02 | -0.43125 | Surface Runoff/Flow | EMC-Flow Weighted | Lead | Total | 0.75 | µg/L | U |  | 3 | µg/L | Method Detection Level (MDL); | 14 | Total | 1.5 | µg/L | 0.75 | Yes | 0 | Computed EMC; USGS STORET: 01051 |  | Lead, Total
93466 | 511140661 | BL | 1344 | BLE | 40 | 2000-11-05 | -0.13542 | Surface Runoff/Flow | EMC-Flow Weighted | Lead | Total | 0.75 | µg/L | U |  | 3 | µg/L | Method Detection Level (MDL); | 5 | Total | 1.5 | µg/L | 0.75 | Yes | 0 | Computed EMC; USGS STORET: 01051 |  | Lead, Total
93467 | 511140661 | BL | 1344 | BLE | 41 | 2000-11-18 | -0.4375 | Surface Runoff/Flow | EMC-Flow Weighted | Lead | Total | 0.74989 | µg/L | U |  | 3 | µg/L | Method Detection Level (MDL); | 6 | Total | 1.4998 | µg/L | 0.74989 | Yes | 0 | Computed EMC; USGS STORET: 01051 |  | Lead, Total
93468 | 511140661 | BL | 1344 | BLE | 42 | 2001-01-10 | -0.67361 | Surface Runoff/Flow | EMC-Flow Weighted | Lead | Total | 1.7262 | µg/L | UJ |  | 3 | µg/L | Method Detection Level (MDL); | 6 | Total | 1.7262 | µg/L | 1.7262 | Yes | 0 | Computed EMC; USGS STORET: 01051 |  | Lead, Total
93469 | 511140661 | BL | 1344 | BLE | 43 | 2001-01-17 | -0.68056 | Surface Runoff/Flow | EMC-Flow Weighted | Lead | Total | 2.8553 | µg/L | UJ |  | 3 | µg/L | Method Detection Level (MDL); | 2 | Total | 2.8553 | µg/L | 2.8553 | Yes | 0 | Marginal Computed EMC; USGS STORET: 01051 |  | Lead, Total
93470 | 511140661 | BL | 1344 | BLE | 44 | 2001-02-16 | -0.91667 | Surface Runoff/Flow | EMC-Flow Weighted | Lead | Total | 0.74999 | µg/L | U |  | 3 | µg/L | Method Detection Level (MDL); | 4 | Total | 1.5 | µg/L | 0.74999 | Yes | 0 | Computed EMC; USGS STORET: 01051 |  | Lead, Total
93471 | 511140661 | BL | 1344 | BLE | 45 | 2001-03-03 | -0.83333 | Surface Runoff/Flow | EMC-Flow Weighted | Lead | Total | 3.2549 | µg/L | UJ |  | 3 | µg/L | Method Detection Level (MDL); | 9 | Total | 3.2549 | µg/L | 3.2549 | Yes | 0 | Computed EMC; USGS STORET: 01051 |  | Lead, Total
93472 | 511140661 | BL | 1344 | BLE | 46 | 2001-03-12 | -0.94583 | Surface Runoff/Flow | EMC-Flow Weighted | Lead | Total | 3.8802 | µg/L | UJ |  | 3 | µg/L | Method Detection Level (MDL); | 6 | Total | 3.8802 | µg/L | 3.8802 | Yes | 0 | Computed EMC; USGS STORET: 01051 |  | Lead, Total
93473 | 511140661 | BL | 1344 | BLE | 48 | 2001-05-06 | -0.10625 | Surface Runoff/Flow | EMC-Flow Weighted | Lead | Total | 2.0214 | µg/L | UJ |  | 3 | µg/L | Method Detection Level (MDL); | 5 | Total | 2.0214 | µg/L | 2.0214 | Yes | 0 | Computed EMC; USGS STORET: 01051 |  | Lead, Total
93474 | 511140661 | BL | 1344 | BLE | 49 | 2001-08-30 | -0.58819 | Surface Runoff/Flow | EMC-Flow Weighted | Lead | Total | 2.0607 | µg/L | UJ |  | 3 | µg/L | Method Detection Level (MDL); | 7 | Total | 2.0607 | µg/L | 2.0607 | Yes | 0 | Computed EMC; USGS STORET: 01051 |  | Lead, Total
93475 | 511140661 | BL | 1344 | BLE | 63 | 2004-06-26 | -0.18125 | Surface Runoff/Flow | EMC-Flow Weighted | Lead | Total | 4.1191 | µg/L |  |  |  | µg/L |  | 2 | Total | 4.1191 | µg/L | 4.1191 | Yes | 0 | Marginal Computed EMC; USGS STORET: 01051 |  | Lead, Total
93476 | 511140661 | BL | 1344 | BLE | 64 | 2004-11-01 | -0.91806 | Surface Runoff/Flow | EMC-Flow Weighted | Lead | Total | 0.75 | µg/L | U |  | 3 | µg/L | Method Detection Level (MDL); | 8 | Total | 1.5 | µg/L | 0.75 | Yes | 0 | Computed EMC; USGS STORET: 01051 |  | Lead, Total
93477 | 511140661 | BL | 1344 | BLE | 65 | 2005-01-27 | -0.57222 | Surface Runoff/Flow | EMC-Flow Weighted | Lead | Total | 0.75 | µg/L | U |  | 3 | µg/L | Method Detection Level (MDL); | 6 | Total | 1.5 | µg/L | 0.75 | Yes | 0 | Computed EMC; USGS STORET: 01051 |  | Lead, Total
93478 | 511140661 | BL | 1344 | BLE | 69 | 2005-03-02 | -0.73125 | Surface Runoff/Flow | EMC-Flow Weighted | Lead | Total | 0.74999 | µg/L | U |  | 3 | µg/L | Method Detection Level (MDL); | 6 | Total | 1.5 | µg/L | 0.74999 | Yes | 0 | Computed EMC; USGS STORET: 01051 |  | Lead, Total
93479 | 511140661 | BL | 1344 | BLE | 70 | 2005-03-21 | -0.53194 | Surface Runoff/Flow | EMC-Flow Weighted | Lead | Total | 0.75 | µg/L | U |  | 3 | µg/L | Method Detection Level (MDL); | 3 | Total | 1.5 | µg/L | 0.75 | Yes | 0 | Computed EMC; USGS STORET: 01051 |  | Lead, Total
93480 | 511140661 | BL | 1344 | BLE | 71 | 2005-05-29 | -0.12847 | Surface Runoff/Flow | EMC-Flow Weighted | Lead | Total | 1.8157 | µg/L | UJ |  | 3 | µg/L | Method Detection Level (MDL); | 9 | Total | 1.8157 | µg/L | 1.8157 | Yes | 0 | Computed EMC; USGS STORET: 01051 |  | Lead, Total
94040 | 511140661 | BL | 1345 | BLM | 37 | 2000-05-01 | -0.81111 | Surface Runoff/Flow | EMC-Flow Weighted | Lead | Total | 0.75002 | µg/L | U |  | 3 | µg/L | Method Detection Level (MDL); | 7 | Total | 1.5 | µg/L | 0.75002 | Yes | 0 | Computed EMC; USGS STORET: 01051 |  | Lead, Total
94041 | 511140661 | BL | 1345 | BLM | 38 | 2000-06-04 | -0.37014 | Surface Runoff/Flow | EMC-Flow Weighted | Lead | Total | 0.75008 | µg/L | U |  | 3 | µg/L | Method Detection Level (MDL); | 3 | Total | 1.5002 | µg/L | 0.75008 | Yes | 0 | Computed EMC; USGS STORET: 01051 |  | Lead, Total
94042 | 511140661 | BL | 1345 | BLM | 39 | 2000-11-02 | -0.42083 | Surface Runoff/Flow | EMC-Flow Weighted | Lead | Total | 0.75 | µg/L | U |  | 3 | µg/L | Method Detection Level (MDL); | 11 | Total | 1.5 | µg/L | 0.75 | Yes | 0 | Computed EMC; USGS STORET: 01051 |  | Lead, Total
94043 | 511140661 | BL | 1345 | BLM | 40 | 2000-11-05 | -0.13194 | Surface Runoff/Flow | EMC-Flow Weighted | Lead | Total | 0.74999 | µg/L | U |  | 3 | µg/L | Method Detection Level (MDL); | 2 | Total | 1.5 | µg/L | 0.74999 | Yes | 0 | Computed EMC; USGS STORET: 01051 |  | Lead, Total
94044 | 511140661 | BL | 1345 | BLM | 41 | 2000-11-18 | -0.44792 | Surface Runoff/Flow | EMC-Flow Weighted | Lead | Total | 0.75 | µg/L | U |  | 3 | µg/L | Method Detection Level (MDL); | 10 | Total | 1.5 | µg/L | 0.75 | Yes | 0 | Computed EMC; USGS STORET: 01051 |  | Lead, Total
94045 | 511140661 | BL | 1345 | BLM | 42 | 2001-01-10 | -0.63403 | Surface Runoff/Flow | EMC-Flow Weighted | Lead | Total | 0.75 | µg/L | U |  | 3 | µg/L | Method Detection Level (MDL); | 7 | Total | 1.5 | µg/L | 0.75 | Yes | 0 | Computed EMC; USGS STORET: 01051 |  | Lead, Total
94046 | 511140661 | BL | 1345 | BLM | 43 | 2001-01-17 | -0.69931 | Surface Runoff/Flow | EMC-Flow Weighted | Lead | Total | 0.75 | µg/L | U |  | 3 | µg/L | Method Detection Level (MDL); | 3 | Total | 1.5 | µg/L | 0.75 | Yes | 0 | Computed EMC; USGS STORET: 01051 |  | Lead, Total
94047 | 511140661 | BL | 1345 | BLM | 44 | 2001-02-16 | -0.92639 | Surface Runoff/Flow | EMC-Flow Weighted | Lead | Total | 0.75 | µg/L | U |  | 3 | µg/L | Method Detection Level (MDL); | 6 | Total | 1.5 | µg/L | 0.75 | Yes | 0 | Computed EMC; USGS STORET: 01051 |  | Lead, Total
94048 | 511140661 | BL | 1345 | BLM | 45 | 2001-03-03 | -0.82986 | Surface Runoff/Flow | EMC-Flow Weighted | Lead | Total | 1.7949 | µg/L | UJ |  | 3 | µg/L | Method Detection Level (MDL); | 9 | Total | 1.7949 | µg/L | 1.7949 | Yes | 0 | Computed EMC; USGS STORET: 01051 |  | Lead, Total
94049 | 511140661 | BL | 1345 | BLM | 46 | 2001-03-12 | -0.9375 | Surface Runoff/Flow | EMC-Flow Weighted | Lead | Total | 2.9924 | µg/L | UJ |  | 3 | µg/L | Method Detection Level (MDL); | 6 | Total | 2.9924 | µg/L | 2.9924 | Yes | 0 | Computed EMC; USGS STORET: 01051 |  | Lead, Total
94050 | 511140661 | BL | 1345 | BLM | 48 | 2001-05-06 | -0.044444 | Surface Runoff/Flow | EMC-Flow Weighted | Lead | Total | 2.836 | µg/L | UJ |  | 3 | µg/L | Method Detection Level (MDL); | 2 | Total | 2.836 | µg/L | 2.836 | Yes | 0 | Marginal Computed EMC; USGS STORET: 01051 |  | Lead, Total
94051 | 511140661 | BL | 1345 | BLM | 49 | 2001-08-30 | -0.72014 | Surface Runoff/Flow | EMC-Flow Weighted | Lead | Total | 3.5976 | µg/L | UJ |  | 3 | µg/L | Method Detection Level (MDL); | 7 | Total | 3.5976 | µg/L | 3.5976 | Yes | 0 | Computed EMC; USGS STORET: 01051 |  | Lead, Total
94052 | 511140661 | BL | 1345 | BLM | 50 | 2001-09-22 | -0.39861 | Surface Runoff/Flow | EMC-Flow Weighted | Lead | Total | 2.088 | µg/L | UJ |  | 3 | µg/L | Method Detection Level (MDL); | 6 | Total | 2.088 | µg/L | 2.088 | Yes | 0 | Computed EMC; USGS STORET: 01051 |  | Lead, Total
94053 | 511140661 | BL | 1345 | BLM | 51 | 2001-10-11 | -0.76597 | Surface Runoff/Flow | EMC-Flow Weighted | Lead | Total | 0.74999 | µg/L | U |  | 3 | µg/L | Method Detection Level (MDL); | 4 | Total | 1.5 | µg/L | 0.74999 | Yes | 0 | Computed EMC; USGS STORET: 01051 |  | Lead, Total
94054 | 511140661 | BL | 1345 | BLM | 52 | 2001-10-12 | -0.017361 | Surface Runoff/Flow | EMC-Flow Weighted | Lead | Total | 3.2626 | µg/L | UJ |  | 3 | µg/L | Method Detection Level (MDL); | 4 | Total | 3.2626 | µg/L | 3.2626 | Yes | 0 | Computed EMC; USGS STORET: 01051 |  | Lead, Total
94055 | 511140661 | BL | 1345 | BLM | 53 | 2004-01-15 | -0.81667 | Surface Runoff/Flow | EMC-Flow Weighted | Lead | Total | 17.0982 | µg/L |  |  |  | µg/L |  | 3 | Total | 17.0982 | µg/L | 17.0982 | Yes | 0 | Computed EMC; USGS STORET: 01051 |  | Lead, Total
94056 | 511140661 | BL | 1345 | BLM | 54 | 2004-01-15 | -0.24792 | Surface Runoff/Flow | EMC-Flow Weighted | Lead | Total | 9.9989 | µg/L |  |  |  | µg/L |  | 7 | Total | 9.9989 | µg/L | 9.9989 | Yes | 0 | Computed EMC; USGS STORET: 01051 |  | Lead, Total
94057 | 511140661 | BL | 1345 | BLM | 55 | 2004-01-24 | -0.72292 | Surface Runoff/Flow | EMC-Flow Weighted | Lead | Total | 0.75 | µg/L | U |  | 3 | µg/L | Method Detection Level (MDL); | 8 | Total | 1.5 | µg/L | 0.75 | Yes | 0 | Computed EMC; USGS STORET: 01051 |  | Lead, Total
94058 | 511140661 | BL | 1345 | BLM | 56 | 2004-02-04 | -0.46736 | Surface Runoff/Flow | EMC-Flow Weighted | Lead | Total | 0.75001 | µg/L | U |  | 3 | µg/L | Method Detection Level (MDL); | 5 | Total | 1.5 | µg/L | 0.75001 | Yes | 0 | Computed EMC; USGS STORET: 01051 |  | Lead, Total
94059 | 511140661 | BL | 1345 | BLM | 416 | 2004-02-10 | -0.98819 | Surface Runoff/Flow | EMC-Flow Weighted | Lead | Total | 0.75 | µg/L | U |  | 3 | µg/L | Method Detection Level (MDL); | 7 | Total | 1.5 | µg/L | 0.75 | Yes | 0 | Computed EMC; USGS STORET: 01051 |  | Lead, Total
94060 | 511140661 | BL | 1345 | BLM | 57 | 2004-02-11 | -0.71389 | Surface Runoff/Flow | EMC-Flow Weighted | Lead | Total | 0.75 | µg/L | U |  | 3 | µg/L | Method Detection Level (MDL); | 4 | Total | 1.5 | µg/L | 0.75 | Yes | 0 | Computed EMC; USGS STORET: 01051 |  | Lead, Total
94061 | 511140661 | BL | 1345 | BLM | 58 | 2004-02-24 | -0.84306 | Surface Runoff/Flow | EMC-Flow Weighted | Lead | Total | 0.75 | µg/L | U |  | 3 | µg/L | Method Detection Level (MDL); | 5 | Total | 1.5 | µg/L | 0.75 | Yes | 0 | Computed EMC; USGS STORET: 01051 |  | Lead, Total
94062 | 511140661 | BL | 1345 | BLM | 59 | 2004-03-04 | -0.35764 | Surface Runoff/Flow | EMC-Flow Weighted | Lead | Total | 0.75 | µg/L | U |  | 3 | µg/L | Method Detection Level (MDL); | 5 | Total | 1.5 | µg/L | 0.75 | Yes | 0 | Computed EMC; USGS STORET: 01051 |  | Lead, Total
94063 | 511140661 | BL | 1345 | BLM | 60 | 2004-04-06 | -0.68958 | Surface Runoff/Flow | EMC-Flow Weighted | Lead | Total | 0.75 | µg/L | U |  | 3 | µg/L | Method Detection Level (MDL); | 5 | Total | 1.5 | µg/L | 0.75 | Yes | 0 | Computed EMC; USGS STORET: 01051 |  | Lead, Total
94064 | 511140661 | BL | 1345 | BLM | 61 | 2004-05-13 | -0.01875 | Surface Runoff/Flow | EMC-Flow Weighted | Lead | Total | 0.75 | µg/L | U |  | 3 | µg/L | Method Detection Level (MDL); | 5 | Total | 1.5 | µg/L | 0.75 | Yes | 0 | Computed EMC; USGS STORET: 01051 |  | Lead, Total
94065 | 511140661 | BL | 1345 | BLM | 62 | 2004-06-25 | -0.39931 | Surface Runoff/Flow | EMC-Flow Weighted | Lead | Total | 0.75 | µg/L | U |  | 3 | µg/L | Method Detection Level (MDL); | 7 | Total | 1.5 | µg/L | 0.75 | Yes | 0 | Computed EMC; USGS STORET: 01051 |  | Lead, Total
94066 | 511140661 | BL | 1345 | BLM | 63 | 2004-06-26 | -0.19306 | Surface Runoff/Flow | EMC-Flow Weighted | Lead | Total | 0.74999 | µg/L | U |  | 3 | µg/L | Method Detection Level (MDL); | 3 | Total | 1.5 | µg/L | 0.74999 | Yes | 0 | Computed EMC; USGS STORET: 01051 |  | Lead, Total
94067 | 511140661 | BL | 1345 | BLM | 64 | 2004-11-01 | -0.93125 | Surface Runoff/Flow | EMC-Flow Weighted | Lead | Total | 0.75 | µg/L | U |  | 3 | µg/L | Method Detection Level (MDL); | 8 | Total | 1.5 | µg/L | 0.75 | Yes | 0 | Computed EMC; USGS STORET: 01051 |  | Lead, Total
94068 | 511140661 | BL | 1345 | BLM | 67 | 2005-02-01 | -0.84653 | Surface Runoff/Flow | EMC-Flow Weighted | Lead | Total | 0.75 | µg/L | U |  | 3 | µg/L | Method Detection Level (MDL); | 5 | Total | 1.5 | µg/L | 0.75 | Yes | 0 | Computed EMC; USGS STORET: 01051 |  | Lead, Total
94069 | 511140661 | BL | 1345 | BLM | 68 | 2005-02-24 | -0.82014 | Surface Runoff/Flow | EMC-Flow Weighted | Lead | Total | 0.75 | µg/L | U |  | 3 | µg/L | Method Detection Level (MDL); | 4 | Total | 1.5 | µg/L | 0.75 | Yes | 0 | Computed EMC; USGS STORET: 01051 |  | Lead, Total
94070 | 511140661 | BL | 1345 | BLM | 69 | 2005-03-02 | -0.76458 | Surface Runoff/Flow | EMC-Flow Weighted | Lead | Total | 0.75 | µg/L | U |  | 3 | µg/L | Method Detection Level (MDL); | 6 | Total | 1.5 | µg/L | 0.75 | Yes | 0 | Computed EMC; USGS STORET: 01051 |  | Lead, Total
94071 | 511140661 | BL | 1345 | BLM | 70 | 2005-03-21 | -0.54792 | Surface Runoff/Flow | EMC-Flow Weighted | Lead | Total | 0.75 | µg/L | U |  | 3 | µg/L | Method Detection Level (MDL); | 6 | Total | 1.5 | µg/L | 0.75 | Yes | 0 | Computed EMC; USGS STORET: 01051 |  | Lead, Total
94072 | 511140661 | BL | 1345 | BLM | 71 | 2005-05-29 | -0.13264 | Surface Runoff/Flow | EMC-Flow Weighted | Lead | Total | 0.75 | µg/L | U |  | 3 | µg/L | Method Detection Level (MDL); | 8 | Total | 1.5 | µg/L | 0.75 | Yes | 0 | Computed EMC; USGS STORET: 01051 |  | Lead, Total

## 8
rec | siteid | sitename | msid | msname | eventid | datesample | timesample | samplemedia | sampletype | analyte | samplefraction | value_subhalfdl | value_unit | wqqualifier | analyticalmethod | detectionlimit | detectionlimitunit | detectionlimittype | compositealiquots_nbr | origsample fraction | value_raw | unit_raw | value_rawtemp | initialscreen_flag | categoryanalysisscreen_flag | comment | _reviewnotes | parameter
93156 | 511140661 | BL | 1343 | BLI | 37 | 2000-05-01 | -0.81736 | Surface Runoff/Flow | EMC-Flow Weighted | Nitrogen, Nitrite (NO2) + Nitrate (NO3) as N | Total | 0.24465 | mg/L |  |  |  | MG/L |  | 8 | Total | 0.24465 | MG/L | 0.24465 | Yes | 0 | Computed EMC; USGS STORET: 00630 |  | Nitrogen, Nitrite (NO2) + Nitrate (NO3) as N, Total
93157 | 511140661 | BL | 1343 | BLI | 38 | 2000-06-04 | -0.37014 | Surface Runoff/Flow | EMC-Flow Weighted | Nitrogen, Nitrite (NO2) + Nitrate (NO3) as N | Total | 0.13887 | mg/L |  |  |  | MG/L |  | 3 | Total | 0.13887 | MG/L | 0.13887 | Yes | 0 | Computed EMC; USGS STORET: 00630 |  | Nitrogen, Nitrite (NO2) + Nitrate (NO3) as N, Total
93158 | 511140661 | BL | 1343 | BLI | 39 | 2000-11-02 | -0.42083 | Surface Runoff/Flow | EMC-Flow Weighted | Nitrogen, Nitrite (NO2) + Nitrate (NO3) as N | Total | 0.34319 | mg/L |  |  |  | MG/L |  | 11 | Total | 0.34319 | MG/L | 0.34319 | Yes | 0 | Computed EMC; USGS STORET: 00630 |  | Nitrogen, Nitrite (NO2) + Nitrate (NO3) as N, Total
93159 | 511140661 | BL | 1343 | BLI | 40 | 2000-11-05 | -0.13194 | Surface Runoff/Flow | EMC-Flow Weighted | Nitrogen, Nitrite (NO2) + Nitrate (NO3) as N | Total | 0.0075 | mg/L | U |  | 0.03 | MG/L | Method Detection Level (MDL); | 2 | Total | 0.015 | MG/L | 0.0075 | Yes | 0 | Computed EMC; USGS STORET: 00630 |  | Nitrogen, Nitrite (NO2) + Nitrate (NO3) as N, Total
93160 | 511140661 | BL | 1343 | BLI | 41 | 2000-11-18 | -0.44792 | Surface Runoff/Flow | EMC-Flow Weighted | Nitrogen, Nitrite (NO2) + Nitrate (NO3) as N | Total | 0.047961 | mg/L |  |  |  | MG/L |  | 10 | Total | 0.047961 | MG/L | 0.047961 | Yes | 0 | Computed EMC; USGS STORET: 00630 |  | Nitrogen, Nitrite (NO2) + Nitrate (NO3) as N, Total
93161 | 511140661 | BL | 1343 | BLI | 42 | 2001-01-10 | -0.63403 | Surface Runoff/Flow | EMC-Flow Weighted | Nitrogen, Nitrite (NO2) + Nitrate (NO3) as N | Total | 0.21748 | mg/L |  |  |  | MG/L |  | 7 | Total | 0.21748 | MG/L | 0.21748 | Yes | 0 | Computed EMC; USGS STORET: 00630 |  | Nitrogen, Nitrite (NO2) + Nitrate (NO3) as N, Total
93162 | 511140661 | BL | 1343 | BLI | 43 | 2001-01-17 | -0.69931 | Surface Runoff/Flow | EMC-Flow Weighted | Nitrogen, Nitrite (NO2) + Nitrate (NO3) as N | Total | 0.11164 | mg/L |  |  |  | MG/L |  | 3 | Total | 0.11164 | MG/L | 0.11164 | Yes | 0 | Computed EMC; USGS STORET: 00630 |  | Nitrogen, Nitrite (NO2) + Nitrate (NO3) as N, Total
93163 | 511140661 | BL | 1343 | BLI | 44 | 2001-02-16 | -0.92639 | Surface Runoff/Flow | EMC-Flow Weighted | Nitrogen, Nitrite (NO2) + Nitrate (NO3) as N | Total | 0.12123 | mg/L |  |  |  | MG/L |  | 6 | Total | 0.12123 | MG/L | 0.12123 | Yes | 0 | Computed EMC; USGS STORET: 00630 |  | Nitrogen, Nitrite (NO2) + Nitrate (NO3) as N, Total
93164 | 511140661 | BL | 1343 | BLI | 45 | 2001-03-03 | -0.82986 | Surface Runoff/Flow | EMC-Flow Weighted | Nitrogen, Nitrite (NO2) + Nitrate (NO3) as N | Total | 0.093408 | mg/L |  |  |  | MG/L |  | 9 | Total | 0.093408 | MG/L | 0.093408 | Yes | 0 | Computed EMC; USGS STORET: 00630 |  | Nitrogen, Nitrite (NO2) + Nitrate (NO3) as N, Total
93165 | 511140661 | BL | 1343 | BLI | 46 | 2001-03-12 | -0.9375 | Surface Runoff/Flow | EMC-Flow Weighted | Nitrogen, Nitrite (NO2) + Nitrate (NO3) as N | Total | 0.077823 | mg/L | UJ |  | 0.03 | MG/L | Method Detection Level (MDL); | 6 | Total | 0.077823 | MG/L | 0.077823 | Yes | 0 | Computed EMC; USGS STORET: 00630 |  | Nitrogen, Nitrite (NO2) + Nitrate (NO3) as N, Total
93166 | 511140661 | BL | 1343 | BLI | 47 | 2001-05-05 | -0.30069 | Surface Runoff/Flow | EMC-Flow Weighted | Nitrogen, Nitrite (NO2) + Nitrate (NO3) as N | Total | 0.23908 | mg/L |  |  |  | MG/L |  | 2 | Total | 0.23908 | MG/L | 0.23908 | Yes | 0 | Computed EMC; USGS STORET: 00630 |  | Nitrogen, Nitrite (NO2) + Nitrate (NO3) as N, Total
93167 | 511140661 | BL | 1343 | BLI | 48 | 2001-05-06 | -0.072222 | Surface Runoff/Flow | EMC-Flow Weighted | Nitrogen, Nitrite (NO2) + Nitrate (NO3) as N | Total | 0.11441 | mg/L |  |  |  | MG/L |  | 3 | Total | 0.11441 | MG/L | 0.11441 | Yes | 0 | Computed EMC; USGS STORET: 00630 |  | Nitrogen, Nitrite (NO2) + Nitrate (NO3) as N, Total
93168 | 511140661 | BL | 1343 | BLI | 49 | 2001-08-30 | -0.72014 | Surface Runoff/Flow | EMC-Flow Weighted | Nitrogen, Nitrite (NO2) + Nitrate (NO3) as N | Total | 0.034492 | mg/L |  |  |  | MG/L |  | 7 | Total | 0.034492 | MG/L | 0.034492 | Yes | 0 | Computed EMC; USGS STORET: 00630 |  | Nitrogen, Nitrite (NO2) + Nitrate (NO3) as N, Total
93169 | 511140661 | BL | 1343 | BLI | 50 | 2001-09-22 | -0.39861 | Surface Runoff/Flow | EMC-Flow Weighted | Nitrogen, Nitrite (NO2) + Nitrate (NO3) as N | Total | 0.4532 | mg/L |  |  |  | MG/L |  | 6 | Total | 0.4532 | MG/L | 0.4532 | Yes | 0 | Computed EMC; USGS STORET: 00630 |  | Nitrogen, Nitrite (NO2) + Nitrate (NO3) as N, Total
93170 | 511140661 | BL | 1343 | BLI | 51 | 2001-10-11 | -0.76597 | Surface Runoff/Flow | EMC-Flow Weighted | Nitrogen, Nitrite (NO2) + Nitrate (NO3) as N | Total | 0.023908 | mg/L | UJ |  | 0.03 | MG/L | Method Detection Level (MDL); | 4 | Total | 0.023908 | MG/L | 0.023908 | Yes | 0 | Computed EMC; USGS STORET: 00630 |  | Nitrogen, Nitrite (NO2) + Nitrate (NO3) as N, Total
93171 | 511140661 | BL | 1343 | BLI | 52 | 2001-10-12 | -0.017361 | Surface Runoff/Flow | EMC-Flow Weighted | Nitrogen, Nitrite (NO2) + Nitrate (NO3) as N | Total | 0.037053 | mg/L | UJ |  | 0.03 | MG/L | Method Detection Level (MDL); | 4 | Total | 0.037053 | MG/L | 0.037053 | Yes | 0 | Computed EMC; USGS STORET: 00630 |  | Nitrogen, Nitrite (NO2) + Nitrate (NO3) as N, Total
93172 | 511140661 | BL | 1343 | BLI | 53 | 2004-01-15 | -0.81667 | Surface Runoff/Flow | EMC-Flow Weighted | Nitrogen, Nitrite (NO2) + Nitrate (NO3) as N | Total | 0.074699 | mg/L |  |  |  | MG/L |  | 3 | Total | 0.074699 | MG/L | 0.074699 | Yes | 0 | Computed EMC; USGS STORET: 00630 |  | Nitrogen, Nitrite (NO2) + Nitrate (NO3) as N, Total
93173 | 511140661 | BL | 1343 | BLI | 54 | 2004-01-15 | -0.24792 | Surface Runoff/Flow | EMC-Flow Weighted | Nitrogen, Nitrite (NO2) + Nitrate (NO3) as N | Total | 0.034608 | mg/L |  |  |  | MG/L |  | 7 | Total | 0.034608 | MG/L | 0.034608 | Yes | 0 | Computed EMC; USGS STORET: 00630 |  | Nitrogen, Nitrite (NO2) + Nitrate (NO3) as N, Total
93174 | 511140661 | BL | 1343 | BLI | 55 | 2004-01-24 | -0.72292 | Surface Runoff/Flow | EMC-Flow Weighted | Nitrogen, Nitrite (NO2) + Nitrate (NO3) as N | Total | 0.096593 | mg/L |  |  |  | MG/L |  | 8 | Total | 0.096593 | MG/L | 0.096593 | Yes | 0 | Computed EMC; USGS STORET: 00630 |  | Nitrogen, Nitrite (NO2) + Nitrate (NO3) as N, Total
93175 | 511140661 | BL | 1343 | BLI | 56 | 2004-02-04 | -0.46736 | Surface Runoff/Flow | EMC-Flow Weighted | Nitrogen, Nitrite (NO2) + Nitrate (NO3) as N | Total | 0.038883 | mg/L |  |  |  | MG/L |  | 5 | Total | 0.038883 | MG/L | 0.038883 | Yes | 0 | Computed EMC; USGS STORET: 00630 |  | Nitrogen, Nitrite (NO2) + Nitrate (NO3) as N, Total
93176 | 511140661 | BL | 1343 | BLI | 416 | 2004-02-10 | -0.98819 | Surface Runoff/Flow | EMC-Flow Weighted | Nitrogen, Nitrite (NO2) + Nitrate (NO3) as N | Total | 0.088364 | mg/L |  |  |  | MG/L |  | 7 | Total | 0.088364 | MG/L | 0.088364 | Yes | 0 | Computed EMC; USGS STORET: 00630 |  | Nitrogen, Nitrite (NO2) + Nitrate (NO3) as N, Total
93177 | 511140661 | BL | 1343 | BLI | 57 | 2004-02-11 | -0.71389 | Surface Runoff/Flow | EMC-Flow Weighted | Nitrogen, Nitrite (NO2) + Nitrate (NO3) as N | Total | 0.06735 | mg/L |  |  |  | MG/L |  | 4 | Total | 0.06735 | MG/L | 0.06735 | Yes | 0 | Computed EMC; USGS STORET: 00630 |  | Nitrogen, Nitrite (NO2) + Nitrate (NO3) as N, Total
93178 | 511140661 | BL | 1343 | BLI | 58 | 2004-02-24 | -0.84306 | Surface Runoff/Flow | EMC-Flow Weighted | Nitrogen, Nitrite (NO2) + Nitrate (NO3) as N | Total | 0.017233 | mg/L | UJ |  | 0.02 | MG/L | Method Detection Level (MDL); | 5 | Total | 0.017233 | MG/L | 0.017233 | Yes | 0 | Computed EMC; USGS STORET: 00630 |  | Nitrogen, Nitrite (NO2) + Nitrate (NO3) as N, Total
93179 | 511140661 | BL | 1343 | BLI | 59 | 2004-03-04 | -0.35764 | Surface Runoff/Flow | EMC-Flow Weighted | Nitrogen, Nitrite (NO2) + Nitrate (NO3) as N | Total | 0.01772 | mg/L | UJ |  | 0.02 | MG/L | Method Detection Level (MDL); | 5 | Total | 0.01772 | MG/L | 0.01772 | Yes | 0 | Computed EMC; USGS STORET: 00630 |  | Nitrogen, Nitrite (NO2) + Nitrate (NO3) as N, Total
93180 | 511140661 | BL | 1343 | BLI | 60 | 2004-04-06 | -0.68958 | Surface Runoff/Flow | EMC-Flow Weighted | Nitrogen, Nitrite (NO2) + Nitrate (NO3) as N | Total | 0.094441 | mg/L |  |  |  | MG/L |  | 5 | Total | 0.094441 | MG/L | 0.094441 | Yes | 0 | Computed EMC; USGS STORET: 00630 |  | Nitrogen, Nitrite (NO2) + Nitrate (NO3) as N, Total
93181 | 511140661 | BL | 1343 | BLI | 61 | 2004-05-13 | -0.01875 | Surface Runoff/Flow | EMC-Flow Weighted | Nitrogen, Nitrite (NO2) + Nitrate (NO3) as N | Total | 0.12222 | mg/L |  |  |  | MG/L |  | 5 | Total | 0.12222 | MG/L | 0.12222 | Yes | 0 | Computed EMC; USGS STORET: 00630 |  | Nitrogen, Nitrite (NO2) + Nitrate (NO3) as N, Total
93182 | 511140661 | BL | 1343 | BLI | 62 | 2004-06-25 | -0.39931 | Surface Runoff/Flow | EMC-Flow Weighted | Nitrogen, Nitrite (NO2) + Nitrate (NO3) as N | Total | 0.29631 | mg/L |  |  |  | MG/L |  | 7 | Total | 0.29631 | MG/L | 0.29631 | Yes | 0 | Computed EMC; USGS STORET: 00630 |  | Nitrogen, Nitrite (NO2) + Nitrate (NO3) as N, Total
93183 | 511140661 | BL | 1343 | BLI | 63 | 2004-06-26 | -0.19306 | Surface Runoff/Flow | EMC-Flow Weighted | Nitrogen, Nitrite (NO2) + Nitrate (NO3) as N | Total | 0.0618 | mg/L |  |  |  | MG/L |  | 3 | Total | 0.0618 | MG/L | 0.0618 | Yes | 0 | Computed EMC; USGS STORET: 00630 |  | Nitrogen, Nitrite (NO2) + Nitrate (NO3) as N, Total
93184 | 511140661 | BL | 1343 | BLI | 64 | 2004-11-01 | -0.93125 | Surface Runoff/Flow | EMC-Flow Weighted | Nitrogen, Nitrite (NO2) + Nitrate (NO3) as N | Total | 0.065085 | mg/L | UJ |  | 0.02 | MG/L | Method Detection Level (MDL); | 8 | Total | 0.065085 | MG/L | 0.065085 | Yes | 0 | Computed EMC; USGS STORET: 00630 |  | Nitrogen, Nitrite (NO2) + Nitrate (NO3) as N, Total
93185 | 511140661 | BL | 1343 | BLI | 67 | 2005-02-01 | -0.84653 | Surface Runoff/Flow | EMC-Flow Weighted | Nitrogen, Nitrite (NO2) + Nitrate (NO3) as N | Total | 0.064973 | mg/L | UJ |  | 0.02 | MG/L | Method Detection Level (MDL); | 5 | Total | 0.064973 | MG/L | 0.064973 | Yes | 0 | Computed EMC; USGS STORET: 00630 |  | Nitrogen, Nitrite (NO2) + Nitrate (NO3) as N, Total
93186 | 511140661 | BL | 1343 | BLI | 68 | 2005-02-24 | -0.82014 | Surface Runoff/Flow | EMC-Flow Weighted | Nitrogen, Nitrite (NO2) + Nitrate (NO3) as N | Total | 0.016503 | mg/L | UJ |  | 0.02 | MG/L | Method Detection Level (MDL); | 4 | Total | 0.016503 | MG/L | 0.016503 | Yes | 0 | Computed EMC; USGS STORET: 00630 |  | Nitrogen, Nitrite (NO2) + Nitrate (NO3) as N, Total
93187 | 511140661 | BL | 1343 | BLI | 69 | 2005-03-02 | -0.76458 | Surface Runoff/Flow | EMC-Flow Weighted | Nitrogen, Nitrite (NO2) + Nitrate (NO3) as N | Total | 0.087296 | mg/L | UJ |  | 0.02 | MG/L | Method Detection Level (MDL); | 6 | Total | 0.087296 | MG/L | 0.087296 | Yes | 0 | Computed EMC; USGS STORET: 00630 |  | Nitrogen, Nitrite (NO2) + Nitrate (NO3) as N, Total
93188 | 511140661 | BL | 1343 | BLI | 70 | 2005-03-21 | -0.54792 | Surface Runoff/Flow | EMC-Flow Weighted | Nitrogen, Nitrite (NO2) + Nitrate (NO3) as N | Total | 0.18262 | mg/L |  |  |  | MG/L |  | 6 | Total | 0.18262 | MG/L | 0.18262 | Yes | 0 | Computed EMC; USGS STORET: 00630 |  | Nitrogen, Nitrite (NO2) + Nitrate (NO3) as N, Total
93189 | 511140661 | BL | 1343 | BLI | 71 | 2005-05-29 | -0.13264 | Surface Runoff/Flow | EMC-Flow Weighted | Nitrogen, Nitrite (NO2) + Nitrate (NO3) as N | Total | 0.16205 | mg/L | UJ |  | 0.02 | MG/L | Method Detection Level (MDL); | 8 | Total | 0.16205 | MG/L | 0.16205 | Yes | 0 | Computed EMC; USGS STORET: 00630 |  | Nitrogen, Nitrite (NO2) + Nitrate (NO3) as N, Total
93634 | 511140661 | BL | 1344 | BLE | 37 | 2000-05-01 | -0.83611 | Surface Runoff/Flow | EMC-Flow Weighted | Nitrogen, Nitrite (NO2) + Nitrate (NO3) as N | Total | 0.23788 | mg/L |  |  |  | MG/L |  | 12 | Total | 0.23788 | MG/L | 0.23788 | Yes | 0 | Computed EMC; USGS STORET: 00630 |  | Nitrogen, Nitrite (NO2) + Nitrate (NO3) as N, Total
93635 | 511140661 | BL | 1344 | BLE | 38 | 2000-06-04 | -0.41597 | Surface Runoff/Flow | EMC-Flow Weighted | Nitrogen, Nitrite (NO2) + Nitrate (NO3) as N | Total | 0.14133 | mg/L |  |  |  | MG/L |  | 6 | Total | 0.14133 | MG/L | 0.14133 | Yes | 0 | Marginal Computed EMC; USGS STORET: 00630 |  | Nitrogen, Nitrite (NO2) + Nitrate (NO3) as N, Total
93636 | 511140661 | BL | 1344 | BLE | 39 | 2000-11-02 | -0.43125 | Surface Runoff/Flow | EMC-Flow Weighted | Nitrogen, Nitrite (NO2) + Nitrate (NO3) as N | Total | 0.16447 | mg/L |  |  |  | MG/L |  | 14 | Total | 0.16447 | MG/L | 0.16447 | Yes | 0 | Computed EMC; USGS STORET: 00630 |  | Nitrogen, Nitrite (NO2) + Nitrate (NO3) as N, Total
93637 | 511140661 | BL | 1344 | BLE | 40 | 2000-11-05 | -0.13542 | Surface Runoff/Flow | EMC-Flow Weighted | Nitrogen, Nitrite (NO2) + Nitrate (NO3) as N | Total | 0.081839 | mg/L | UJ |  | 0.03 | MG/L | Method Detection Level (MDL); | 5 | Total | 0.081839 | MG/L | 0.081839 | Yes | 0 | Computed EMC; USGS STORET: 00630 |  | Nitrogen, Nitrite (NO2) + Nitrate (NO3) as N, Total
93638 | 511140661 | BL | 1344 | BLE | 41 | 2000-11-18 | -0.4375 | Surface Runoff/Flow | EMC-Flow Weighted | Nitrogen, Nitrite (NO2) + Nitrate (NO3) as N | Total | 0.058692 | mg/L |  |  |  | MG/L |  | 6 | Total | 0.058692 | MG/L | 0.058692 | Yes | 0 | Computed EMC; USGS STORET: 00630 |  | Nitrogen, Nitrite (NO2) + Nitrate (NO3) as N, Total
93639 | 511140661 | BL | 1344 | BLE | 42 | 2001-01-10 | -0.67361 | Surface Runoff/Flow | EMC-Flow Weighted | Nitrogen, Nitrite (NO2) + Nitrate (NO3) as N | Total | 0.28063 | mg/L |  |  |  | MG/L |  | 6 | Total | 0.28063 | MG/L | 0.28063 | Yes | 0 | Computed EMC; USGS STORET: 00630 |  | Nitrogen, Nitrite (NO2) + Nitrate (NO3) as N, Total
93640 | 511140661 | BL | 1344 | BLE | 43 | 2001-01-17 | -0.68056 | Surface Runoff/Flow | EMC-Flow Weighted | Nitrogen, Nitrite (NO2) + Nitrate (NO3) as N | Total | 0.1976 | mg/L |  |  |  | MG/L |  | 2 | Total | 0.1976 | MG/L | 0.1976 | Yes | 0 | Marginal Computed EMC; USGS STORET: 00630 |  | Nitrogen, Nitrite (NO2) + Nitrate (NO3) as N, Total
93641 | 511140661 | BL | 1344 | BLE | 44 | 2001-02-16 | -0.91667 | Surface Runoff/Flow | EMC-Flow Weighted | Nitrogen, Nitrite (NO2) + Nitrate (NO3) as N | Total | 0.15796 | mg/L |  |  |  | MG/L |  | 4 | Total | 0.15796 | MG/L | 0.15796 | Yes | 0 | Computed EMC; USGS STORET: 00630 |  | Nitrogen, Nitrite (NO2) + Nitrate (NO3) as N, Total
93642 | 511140661 | BL | 1344 | BLE | 45 | 2001-03-03 | -0.83333 | Surface Runoff/Flow | EMC-Flow Weighted | Nitrogen, Nitrite (NO2) + Nitrate (NO3) as N | Total | 0.1915 | mg/L |  |  |  | MG/L |  | 9 | Total | 0.1915 | MG/L | 0.1915 | Yes | 0 | Computed EMC; USGS STORET: 00630 |  | Nitrogen, Nitrite (NO2) + Nitrate (NO3) as N, Total
93643 | 511140661 | BL | 1344 | BLE | 46 | 2001-03-12 | -0.94583 | Surface Runoff/Flow | EMC-Flow Weighted | Nitrogen, Nitrite (NO2) + Nitrate (NO3) as N | Total | 0.14769 | mg/L |  |  |  | MG/L |  | 6 | Total | 0.14769 | MG/L | 0.14769 | Yes | 0 | Computed EMC; USGS STORET: 00630 |  | Nitrogen, Nitrite (NO2) + Nitrate (NO3) as N, Total
93644 | 511140661 | BL | 1344 | BLE | 48 | 2001-05-06 | -0.10625 | Surface Runoff/Flow | EMC-Flow Weighted | Nitrogen, Nitrite (NO2) + Nitrate (NO3) as N | Total | 0.032211 | mg/L |  |  |  | MG/L |  | 5 | Total | 0.032211 | MG/L | 0.032211 | Yes | 0 | Computed EMC; USGS STORET: 00630 |  | Nitrogen, Nitrite (NO2) + Nitrate (NO3) as N, Total
93645 | 511140661 | BL | 1344 | BLE | 49 | 2001-08-30 | -0.58819 | Surface Runoff/Flow | EMC-Flow Weighted | Nitrogen, Nitrite (NO2) + Nitrate (NO3) as N | Total | 0.10076 | mg/L |  |  |  | MG/L |  | 7 | Total | 0.10076 | MG/L | 0.10076 | Yes | 0 | Computed EMC; USGS STORET: 00630 |  | Nitrogen, Nitrite (NO2) + Nitrate (NO3) as N, Total
93646 | 511140661 | BL | 1344 | BLE | 50 | 2001-09-22 | -0.39792 | Surface Runoff/Flow | EMC-Flow Weighted | Nitrogen, Nitrite (NO2) + Nitrate (NO3) as N | Total | 0.1398 | mg/L |  |  |  | MG/L |  | 8 | Total | 0.1398 | MG/L | 0.1398 | Yes | 0 | Computed EMC; USGS STORET: 00630 |  | Nitrogen, Nitrite (NO2) + Nitrate (NO3) as N, Total
93647 | 511140661 | BL | 1344 | BLE | 51 | 2001-10-11 | -0.74375 | Surface Runoff/Flow | EMC-Flow Weighted | Nitrogen, Nitrite (NO2) + Nitrate (NO3) as N | Total | 0.1974 | mg/L |  |  |  | MG/L |  | 3 | Total | 0.1974 | MG/L | 0.1974 | Yes | 0 | Computed EMC; USGS STORET: 00630 |  | Nitrogen, Nitrite (NO2) + Nitrate (NO3) as N, Total
93648 | 511140661 | BL | 1344 | BLE | 52 | 2001-10-12 | -0.011806 | Surface Runoff/Flow | EMC-Flow Weighted | Nitrogen, Nitrite (NO2) + Nitrate (NO3) as N | Total | 0.11108 | mg/L |  |  |  | MG/L |  | 4 | Total | 0.11108 | MG/L | 0.11108 | Yes | 0 | Computed EMC; USGS STORET: 00630 |  | Nitrogen, Nitrite (NO2) + Nitrate (NO3) as N, Total
93649 | 511140661 | BL | 1344 | BLE | 54 | 2004-01-15 | -0.082639 | Surface Runoff/Flow | EMC-Flow Weighted | Nitrogen, Nitrite (NO2) + Nitrate (NO3) as N | Total | 0.14907 | mg/L |  |  |  | MG/L |  | 8 | Total | 0.14907 | MG/L | 0.14907 | Yes | 0 | Marginal Computed EMC; USGS STORET: 00630 |  | Nitrogen, Nitrite (NO2) + Nitrate (NO3) as N, Total
93650 | 511140661 | BL | 1344 | BLE | 55 | 2004-01-24 | -0.68333 | Surface Runoff/Flow | EMC-Flow Weighted | Nitrogen, Nitrite (NO2) + Nitrate (NO3) as N | Total | 0.23449 | mg/L |  |  |  | MG/L |  | 3 | Total | 0.23449 | MG/L | 0.23449 | Yes | 0 | Computed EMC; USGS STORET: 00630 |  | Nitrogen, Nitrite (NO2) + Nitrate (NO3) as N, Total
93651 | 511140661 | BL | 1344 | BLE | 56 | 2004-02-04 | -0.41319 | Surface Runoff/Flow | EMC-Flow Weighted | Nitrogen, Nitrite (NO2) + Nitrate (NO3) as N | Total | 0.3239 | mg/L |  |  |  | MG/L |  | 5 | Total | 0.3239 | MG/L | 0.3239 | Yes | 0 | Computed EMC; USGS STORET: 00630 |  | Nitrogen, Nitrite (NO2) + Nitrate (NO3) as N, Total
93652 | 511140661 | BL | 1344 | BLE | 416 | 2004-02-10 | -0.53819 | Surface Runoff/Flow | EMC-Flow Weighted | Nitrogen, Nitrite (NO2) + Nitrate (NO3) as N | Total | 0.22095 | mg/L |  |  |  | MG/L |  | 4 | Total | 0.22095 | MG/L | 0.22095 | Yes | 0 | Computed EMC; USGS STORET: 00630 |  | Nitrogen, Nitrite (NO2) + Nitrate (NO3) as N, Total
93653 | 511140661 | BL | 1344 | BLE | 57 | 2004-02-11 | -0.71042 | Surface Runoff/Flow | EMC-Flow Weighted | Nitrogen, Nitrite (NO2) + Nitrate (NO3) as N | Total | 0.11258 | mg/L |  |  |  | MG/L |  | 8 | Total | 0.11258 | MG/L | 0.11258 | Yes | 0 | Computed EMC; USGS STORET: 00630 |  | Nitrogen, Nitrite (NO2) + Nitrate (NO3) as N, Total
93654 | 511140661 | BL | 1344 | BLE | 58 | 2004-02-24 | -0.83611 | Surface Runoff/Flow | EMC-Flow Weighted | Nitrogen, Nitrite (NO2) + Nitrate (NO3) as N | Total | 0.24804 | mg/L |  |  |  | MG/L |  | 5 | Total | 0.24804 | MG/L | 0.24804 | Yes | 0 | Computed EMC; USGS STORET: 00630 |  | Nitrogen, Nitrite (NO2) + Nitrate (NO3) as N, Total
93655 | 511140661 | BL | 1344 | BLE | 59 | 2004-03-04 | -0.35347 | Surface Runoff/Flow | EMC-Flow Weighted | Nitrogen, Nitrite (NO2) + Nitrate (NO3) as N | Total | 0.09805 | mg/L |  |  |  | MG/L |  | 3 | Total | 0.09805 | MG/L | 0.09805 | Yes | 0 | Marginal Computed EMC; USGS STORET: 00630 |  | Nitrogen, Nitrite (NO2) + Nitrate (NO3) as N, Total
93656 | 511140661 | BL | 1344 | BLE | 60 | 2004-04-06 | -0.68125 | Surface Runoff/Flow | EMC-Flow Weighted | Nitrogen, Nitrite (NO2) + Nitrate (NO3) as N | Total | 0.31211 | mg/L |  |  |  | MG/L |  | 3 | Total | 0.31211 | MG/L | 0.31211 | Yes | 0 | Computed EMC; USGS STORET: 00630 |  | Nitrogen, Nitrite (NO2) + Nitrate (NO3) as N, Total
93657 | 511140661 | BL | 1344 | BLE | 61 | 2004-05-14 | -0.98958 | Surface Runoff/Flow | EMC-Flow Weighted | Nitrogen, Nitrite (NO2) + Nitrate (NO3) as N | Total | 0.1834 | mg/L |  |  |  | MG/L |  | 3 | Total | 0.1834 | MG/L | 0.1834 | Yes | 0 | Computed EMC; USGS STORET: 00630 |  | Nitrogen, Nitrite (NO2) + Nitrate (NO3) as N, Total
93658 | 511140661 | BL | 1344 | BLE | 62 | 2004-06-25 | -0.39167 | Surface Runoff/Flow | EMC-Flow Weighted | Nitrogen, Nitrite (NO2) + Nitrate (NO3) as N | Total | 0.52286 | mg/L |  |  |  | MG/L |  | 4 | Total | 0.52286 | MG/L | 0.52286 | Yes | 0 | Computed EMC; USGS STORET: 00630 |  | Nitrogen, Nitrite (NO2) + Nitrate (NO3) as N, Total
93659 | 511140661 | BL | 1344 | BLE | 63 | 2004-06-26 | -0.18125 | Surface Runoff/Flow | EMC-Flow Weighted | Nitrogen, Nitrite (NO2) + Nitrate (NO3) as N | Total | 0.16683 | mg/L |  |  |  | MG/L |  | 2 | Total | 0.16683 | MG/L | 0.16683 | Yes | 0 | Marginal Computed EMC; USGS STORET: 00630 |  | Nitrogen, Nitrite (NO2) + Nitrate (NO3) as N, Total
93660 | 511140661 | BL | 1344 | BLE | 64 | 2004-11-01 | -0.91806 | Surface Runoff/Flow | EMC-Flow Weighted | Nitrogen, Nitrite (NO2) + Nitrate (NO3) as N | Total | 0.1082 | mg/L | UJ |  | 0.02 | MG/L | Method Detection Level (MDL); | 8 | Total | 0.1082 | MG/L | 0.1082 | Yes | 0 | Computed EMC; USGS STORET: 00630 |  | Nitrogen, Nitrite (NO2) + Nitrate (NO3) as N, Total
93661 | 511140661 | BL | 1344 | BLE | 65 | 2005-01-27 | -0.57222 | Surface Runoff/Flow | EMC-Flow Weighted | Nitrogen, Nitrite (NO2) + Nitrate (NO3) as N | Total | 0.22031 | mg/L |  |  |  | MG/L |  | 6 | Total | 0.22031 | MG/L | 0.22031 | Yes | 0 | Computed EMC; USGS STORET: 00630 |  | Nitrogen, Nitrite (NO2) + Nitrate (NO3) as N, Total
93662 | 511140661 | BL | 1344 | BLE | 69 | 2005-03-02 | -0.73125 | Surface Runoff/Flow | EMC-Flow Weighted | Nitrogen, Nitrite (NO2) + Nitrate (NO3) as N | Total | 0.16587 | mg/L |  |  |  | MG/L |  | 6 | Total | 0.16587 | MG/L | 0.16587 | Yes | 0 | Computed EMC; USGS STORET: 00630 |  | Nitrogen, Nitrite (NO2) + Nitrate (NO3) as N, Total
93663 | 511140661 | BL | 1344 | BLE | 70 | 2005-03-21 | -0.53194 | Surface Runoff/Flow | EMC-Flow Weighted | Nitrogen, Nitrite (NO2) + Nitrate (NO3) as N | Total | 0.15363 | mg/L |  |  |  | MG/L |  | 3 | Total | 0.15363 | MG/L | 0.15363 | Yes | 0 | Computed EMC; USGS STORET: 00630 |  | Nitrogen, Nitrite (NO2) + Nitrate (NO3) as N, Total
93664 | 511140661 | BL | 1344 | BLE | 71 | 2005-05-29 | -0.12847 | Surface Runoff/Flow | EMC-Flow Weighted | Nitrogen, Nitrite (NO2) + Nitrate (NO3) as N | Total | 0.15515 | mg/L |  |  |  | MG/L |  | 9 | Total | 0.15515 | MG/L | 0.15515 | Yes | 0 | Computed EMC; USGS STORET: 00630 |  | Nitrogen, Nitrite (NO2) + Nitrate (NO3) as N, Total
94139 | 511140661 | BL | 1345 | BLM | 37 | 2000-05-01 | -0.81111 | Surface Runoff/Flow | EMC-Flow Weighted | Nitrogen, Nitrite (NO2) + Nitrate (NO3) as N | Total | 0.22091 | mg/L |  |  |  | MG/L |  | 7 | Total | 0.22091 | MG/L | 0.22091 | Yes | 0 | Computed EMC; USGS STORET: 00630 |  | Nitrogen, Nitrite (NO2) + Nitrate (NO3) as N, Total
94140 | 511140661 | BL | 1345 | BLM | 38 | 2000-06-04 | -0.37014 | Surface Runoff/Flow | EMC-Flow Weighted | Nitrogen, Nitrite (NO2) + Nitrate (NO3) as N | Total | 0.14074 | mg/L |  |  |  | MG/L |  | 3 | Total | 0.14074 | MG/L | 0.14074 | Yes | 0 | Computed EMC; USGS STORET: 00630 |  | Nitrogen, Nitrite (NO2) + Nitrate (NO3) as N, Total
94141 | 511140661 | BL | 1345 | BLM | 39 | 2000-11-02 | -0.42083 | Surface Runoff/Flow | EMC-Flow Weighted | Nitrogen, Nitrite (NO2) + Nitrate (NO3) as N | Total | 0.12115 | mg/L | UJ |  | 0.03 | MG/L | Method Detection Level (MDL); | 11 | Total | 0.12115 | MG/L | 0.12115 | Yes | 0 | Computed EMC; USGS STORET: 00630 |  | Nitrogen, Nitrite (NO2) + Nitrate (NO3) as N, Total
94142 | 511140661 | BL | 1345 | BLM | 40 | 2000-11-05 | -0.13194 | Surface Runoff/Flow | EMC-Flow Weighted | Nitrogen, Nitrite (NO2) + Nitrate (NO3) as N | Total | 0.035433 | mg/L |  |  |  | MG/L |  | 2 | Total | 0.035433 | MG/L | 0.035433 | Yes | 0 | Computed EMC; USGS STORET: 00630 |  | Nitrogen, Nitrite (NO2) + Nitrate (NO3) as N, Total
94143 | 511140661 | BL | 1345 | BLM | 41 | 2000-11-18 | -0.44792 | Surface Runoff/Flow | EMC-Flow Weighted | Nitrogen, Nitrite (NO2) + Nitrate (NO3) as N | Total | 0.040009 | mg/L |  |  |  | MG/L |  | 10 | Total | 0.040009 | MG/L | 0.040009 | Yes | 0 | Computed EMC; USGS STORET: 00630 |  | Nitrogen, Nitrite (NO2) + Nitrate (NO3) as N, Total
94144 | 511140661 | BL | 1345 | BLM | 42 | 2001-01-10 | -0.63403 | Surface Runoff/Flow | EMC-Flow Weighted | Nitrogen, Nitrite (NO2) + Nitrate (NO3) as N | Total | 0.20571 | mg/L |  |  |  | MG/L |  | 7 | Total | 0.20571 | MG/L | 0.20571 | Yes | 0 | Computed EMC; USGS STORET: 00630 |  | Nitrogen, Nitrite (NO2) + Nitrate (NO3) as N, Total
94145 | 511140661 | BL | 1345 | BLM | 43 | 2001-01-17 | -0.69931 | Surface Runoff/Flow | EMC-Flow Weighted | Nitrogen, Nitrite (NO2) + Nitrate (NO3) as N | Total | 0.081296 | mg/L |  |  |  | MG/L |  | 3 | Total | 0.081296 | MG/L | 0.081296 | Yes | 0 | Computed EMC; USGS STORET: 00630 |  | Nitrogen, Nitrite (NO2) + Nitrate (NO3) as N, Total
94146 | 511140661 | BL | 1345 | BLM | 44 | 2001-02-16 | -0.92639 | Surface Runoff/Flow | EMC-Flow Weighted | Nitrogen, Nitrite (NO2) + Nitrate (NO3) as N | Total | 0.083832 | mg/L |  |  |  | MG/L |  | 6 | Total | 0.083832 | MG/L | 0.083832 | Yes | 0 | Computed EMC; USGS STORET: 00630 |  | Nitrogen, Nitrite (NO2) + Nitrate (NO3) as N, Total
94147 | 511140661 | BL | 1345 | BLM | 45 | 2001-03-03 | -0.82986 | Surface Runoff/Flow | EMC-Flow Weighted | Nitrogen, Nitrite (NO2) + Nitrate (NO3) as N | Total | 0.076174 | mg/L |  |  |  | MG/L |  | 9 | Total | 0.076174 | MG/L | 0.076174 | Yes | 0 | Computed EMC; USGS STORET: 00630 |  | Nitrogen, Nitrite (NO2) + Nitrate (NO3) as N, Total
94148 | 511140661 | BL | 1345 | BLM | 46 | 2001-03-12 | -0.9375 | Surface Runoff/Flow | EMC-Flow Weighted | Nitrogen, Nitrite (NO2) + Nitrate (NO3) as N | Total | 0.036729 | mg/L | UJ |  | 0.03 | MG/L | Method Detection Level (MDL); | 6 | Total | 0.036729 | MG/L | 0.036729 | Yes | 0 | Computed EMC; USGS STORET: 00630 |  | Nitrogen, Nitrite (NO2) + Nitrate (NO3) as N, Total
94149 | 511140661 | BL | 1345 | BLM | 48 | 2001-05-06 | -0.044444 | Surface Runoff/Flow | EMC-Flow Weighted | Nitrogen, Nitrite (NO2) + Nitrate (NO3) as N | Total | 0.15641 | mg/L |  |  |  | MG/L |  | 2 | Total | 0.15641 | MG/L | 0.15641 | Yes | 0 | Marginal Computed EMC; USGS STORET: 00630 |  | Nitrogen, Nitrite (NO2) + Nitrate (NO3) as N, Total
94150 | 511140661 | BL | 1345 | BLM | 49 | 2001-08-30 | -0.72014 | Surface Runoff/Flow | EMC-Flow Weighted | Nitrogen, Nitrite (NO2) + Nitrate (NO3) as N | Total | 0.13192 | mg/L |  |  |  | MG/L |  | 7 | Total | 0.13192 | MG/L | 0.13192 | Yes | 0 | Computed EMC; USGS STORET: 00630 |  | Nitrogen, Nitrite (NO2) + Nitrate (NO3) as N, Total
94151 | 511140661 | BL | 1345 | BLM | 50 | 2001-09-22 | -0.39861 | Surface Runoff/Flow | EMC-Flow Weighted | Nitrogen, Nitrite (NO2) + Nitrate (NO3) as N | Total | 0.38067 | mg/L |  |  |  | MG/L |  | 6 | Total | 0.38067 | MG/L | 0.38067 | Yes | 0 | Computed EMC; USGS STORET: 00630 |  | Nitrogen, Nitrite (NO2) + Nitrate (NO3) as N, Total
94152 | 511140661 | BL | 1345 | BLM | 51 | 2001-10-11 | -0.76597 | Surface Runoff/Flow | EMC-Flow Weighted | Nitrogen, Nitrite (NO2) + Nitrate (NO3) as N | Total | 0.017378 | mg/L | UJ |  | 0.03 | MG/L | Method Detection Level (MDL); | 4 | Total | 0.017378 | MG/L | 0.017378 | Yes | 0 | Computed EMC; USGS STORET: 00630 |  | Nitrogen, Nitrite (NO2) + Nitrate (NO3) as N, Total
94176 | 511140661 | BL | 1345 | BLM | 52 | 2001-10-12 | -0.017361 | Surface Runoff/Flow | EMC-Flow Weighted | Nitrogen, Nitrite (NO2) + Nitrate (NO3) as N | Total | 0.037911 | mg/L | UJ |  | 0.03 | MG/L | Method Detection Level (MDL); | 4 | Total | 0.037911 | MG/L | 0.037911 | Yes | 0 | Computed EMC; USGS STORET: 00630 |  | Nitrogen, Nitrite (NO2) + Nitrate (NO3) as N, Total
94177 | 511140661 | BL | 1345 | BLM | 53 | 2004-01-15 | -0.81667 | Surface Runoff/Flow | EMC-Flow Weighted | Nitrogen, Nitrite (NO2) + Nitrate (NO3) as N | Total | 0.11208 | mg/L |  |  |  | MG/L |  | 3 | Total | 0.11208 | MG/L | 0.11208 | Yes | 0 | Computed EMC; USGS STORET: 00630 |  | Nitrogen, Nitrite (NO2) + Nitrate (NO3) as N, Total
94178 | 511140661 | BL | 1345 | BLM | 54 | 2004-01-15 | -0.24792 | Surface Runoff/Flow | EMC-Flow Weighted | Nitrogen, Nitrite (NO2) + Nitrate (NO3) as N | Total | 0.1164 | mg/L |  |  |  | MG/L |  | 7 | Total | 0.1164 | MG/L | 0.1164 | Yes | 0 | Computed EMC; USGS STORET: 00630 |  | Nitrogen, Nitrite (NO2) + Nitrate (NO3) as N, Total
94179 | 511140661 | BL | 1345 | BLM | 55 | 2004-01-24 | -0.72292 | Surface Runoff/Flow | EMC-Flow Weighted | Nitrogen, Nitrite (NO2) + Nitrate (NO3) as N | Total | 0.049296 | mg/L |  |  |  | MG/L |  | 8 | Total | 0.049296 | MG/L | 0.049296 | Yes | 0 | Computed EMC; USGS STORET: 00630 |  | Nitrogen, Nitrite (NO2) + Nitrate (NO3) as N, Total
94180 | 511140661 | BL | 1345 | BLM | 56 | 2004-02-04 | -0.46736 | Surface Runoff/Flow | EMC-Flow Weighted | Nitrogen, Nitrite (NO2) + Nitrate (NO3) as N | Total | 0.035178 | mg/L |  |  |  | MG/L |  | 5 | Total | 0.035178 | MG/L | 0.035178 | Yes | 0 | Computed EMC; USGS STORET: 00630 |  | Nitrogen, Nitrite (NO2) + Nitrate (NO3) as N, Total
94181 | 511140661 | BL | 1345 | BLM | 416 | 2004-02-10 | -0.98819 | Surface Runoff/Flow | EMC-Flow Weighted | Nitrogen, Nitrite (NO2) + Nitrate (NO3) as N | Total | 0.080085 | mg/L |  |  |  | MG/L |  | 7 | Total | 0.080085 | MG/L | 0.080085 | Yes | 0 | Computed EMC; USGS STORET: 00630 |  | Nitrogen, Nitrite (NO2) + Nitrate (NO3) as N, Total
94182 | 511140661 | BL | 1345 | BLM | 57 | 2004-02-11 | -0.71389 | Surface Runoff/Flow | EMC-Flow Weighted | Nitrogen, Nitrite (NO2) + Nitrate (NO3) as N | Total | 0.055755 | mg/L |  |  |  | MG/L |  | 4 | Total | 0.055755 | MG/L | 0.055755 | Yes | 0 | Computed EMC; USGS STORET: 00630 |  | Nitrogen, Nitrite (NO2) + Nitrate (NO3) as N, Total
94183 | 511140661 | BL | 1345 | BLM | 58 | 2004-02-24 | -0.84306 | Surface Runoff/Flow | EMC-Flow Weighted | Nitrogen, Nitrite (NO2) + Nitrate (NO3) as N | Total | 0.082635 | mg/L |  |  |  | MG/L |  | 5 | Total | 0.082635 | MG/L | 0.082635 | Yes | 0 | Computed EMC; USGS STORET: 00630 |  | Nitrogen, Nitrite (NO2) + Nitrate (NO3) as N, Total
94184 | 511140661 | BL | 1345 | BLM | 59 | 2004-03-04 | -0.35764 | Surface Runoff/Flow | EMC-Flow Weighted | Nitrogen, Nitrite (NO2) + Nitrate (NO3) as N | Total | 0.020752 | mg/L | UJ |  | 0.02 | MG/L | Method Detection Level (MDL); | 5 | Total | 0.020752 | MG/L | 0.020752 | Yes | 0 | Computed EMC; USGS STORET: 00630 |  | Nitrogen, Nitrite (NO2) + Nitrate (NO3) as N, Total
94185 | 511140661 | BL | 1345 | BLM | 60 | 2004-04-06 | -0.68958 | Surface Runoff/Flow | EMC-Flow Weighted | Nitrogen, Nitrite (NO2) + Nitrate (NO3) as N | Total | 0.084017 | mg/L | UJ |  | 0.02 | MG/L | Method Detection Level (MDL); | 5 | Total | 0.084017 | MG/L | 0.084017 | Yes | 0 | Computed EMC; USGS STORET: 00630 |  | Nitrogen, Nitrite (NO2) + Nitrate (NO3) as N, Total
94186 | 511140661 | BL | 1345 | BLM | 61 | 2004-05-13 | -0.01875 | Surface Runoff/Flow | EMC-Flow Weighted | Nitrogen, Nitrite (NO2) + Nitrate (NO3) as N | Total | 0.062436 | mg/L | UJ |  | 0.02 | MG/L | Method Detection Level (MDL); | 5 | Total | 0.062436 | MG/L | 0.062436 | Yes | 0 | Computed EMC; USGS STORET: 00630 |  | Nitrogen, Nitrite (NO2) + Nitrate (NO3) as N, Total
94187 | 511140661 | BL | 1345 | BLM | 62 | 2004-06-25 | -0.39931 | Surface Runoff/Flow | EMC-Flow Weighted | Nitrogen, Nitrite (NO2) + Nitrate (NO3) as N | Total | 0.25633 | mg/L |  |  |  | MG/L |  | 7 | Total | 0.25633 | MG/L | 0.25633 | Yes | 0 | Computed EMC; USGS STORET: 00630 |  | Nitrogen, Nitrite (NO2) + Nitrate (NO3) as N, Total
94188 | 511140661 | BL | 1345 | BLM | 63 | 2004-06-26 | -0.19306 | Surface Runoff/Flow | EMC-Flow Weighted | Nitrogen, Nitrite (NO2) + Nitrate (NO3) as N | Total | 0.055108 | mg/L |  |  |  | MG/L |  | 3 | Total | 0.055108 | MG/L | 0.055108 | Yes | 0 | Computed EMC; USGS STORET: 00630 |  | Nitrogen, Nitrite (NO2) + Nitrate (NO3) as N, Total
94189 | 511140661 | BL | 1345 | BLM | 64 | 2004-11-01 | -0.93125 | Surface Runoff/Flow | EMC-Flow Weighted | Nitrogen, Nitrite (NO2) + Nitrate (NO3) as N | Total | 0.0284 | mg/L | UJ |  | 0.02 | MG/L | Method Detection Level (MDL); | 8 | Total | 0.0284 | MG/L | 0.0284 | Yes | 0 | Computed EMC; USGS STORET: 00630 |  | Nitrogen, Nitrite (NO2) + Nitrate (NO3) as N, Total
94190 | 511140661 | BL | 1345 | BLM | 67 | 2005-02-01 | -0.84653 | Surface Runoff/Flow | EMC-Flow Weighted | Nitrogen, Nitrite (NO2) + Nitrate (NO3) as N | Total | 0.12665 | mg/L | UJ |  | 0.02 | MG/L | Method Detection Level (MDL); | 5 | Total | 0.12665 | MG/L | 0.12665 | Yes | 0 | Computed EMC; USGS STORET: 00630 |  | Nitrogen, Nitrite (NO2) + Nitrate (NO3) as N, Total
94191 | 511140661 | BL | 1345 | BLM | 68 | 2005-02-24 | -0.82014 | Surface Runoff/Flow | EMC-Flow Weighted | Nitrogen, Nitrite (NO2) + Nitrate (NO3) as N | Total | 0.21154 | mg/L |  |  |  | MG/L |  | 4 | Total | 0.21154 | MG/L | 0.21154 | Yes | 0 | Computed EMC; USGS STORET: 00630 |  | Nitrogen, Nitrite (NO2) + Nitrate (NO3) as N, Total
94192 | 511140661 | BL | 1345 | BLM | 69 | 2005-03-02 | -0.76458 | Surface Runoff/Flow | EMC-Flow Weighted | Nitrogen, Nitrite (NO2) + Nitrate (NO3) as N | Total | 0.093083 | mg/L | UJ |  | 0.02 | MG/L | Method Detection Level (MDL); | 6 | Total | 0.093083 | MG/L | 0.093083 | Yes | 0 | Computed EMC; USGS STORET: 00630 |  | Nitrogen, Nitrite (NO2) + Nitrate (NO3) as N, Total
94193 | 511140661 | BL | 1345 | BLM | 70 | 2005-03-21 | -0.54792 | Surface Runoff/Flow | EMC-Flow Weighted | Nitrogen, Nitrite (NO2) + Nitrate (NO3) as N | Total | 0.11167 | mg/L | UJ |  | 0.02 | MG/L | Method Detection Level (MDL); | 6 | Total | 0.11167 | MG/L | 0.11167 | Yes | 0 | Computed EMC; USGS STORET: 00630 |  | Nitrogen, Nitrite (NO2) + Nitrate (NO3) as N, Total
94194 | 511140661 | BL | 1345 | BLM | 71 | 2005-05-29 | -0.13264 | Surface Runoff/Flow | EMC-Flow Weighted | Nitrogen, Nitrite (NO2) + Nitrate (NO3) as N | Total | 0.15674 | mg/L | UJ |  | 0.02 | MG/L | Method Detection Level (MDL); | 8 | Total | 0.15674 | MG/L | 0.15674 | Yes | 0 | Computed EMC; USGS STORET: 00630 |  | Nitrogen, Nitrite (NO2) + Nitrate (NO3) as N, Total

## 9
rec | siteid | sitename | msid | msname | eventid | datesample | timesample | samplemedia | sampletype | analyte | samplefraction | value_subhalfdl | value_unit | wqqualifier | analyticalmethod | detectionlimit | detectionlimitunit | detectionlimittype | compositealiquots_nbr | origsample fraction | value_raw | unit_raw | value_rawtemp | initialscreen_flag | categoryanalysisscreen_flag | comment | _reviewnotes | parameter
92768 | 511140661 | BL | 1343 | BLI | 43 | 2001-01-17 | -0.69931 | Surface Runoff/Flow | EMC-Flow Weighted | Nitrogen | Total | 0.92508 | mg/L |  |  |  | MG/L |  | 3 | Total | 0.92508 | MG/L | 0.92508 | Yes | 0 | Computed EMC; USGS STORET: 00600 |  | Nitrogen, Total
92769 | 511140661 | BL | 1343 | BLI | 44 | 2001-02-16 | -0.92639 | Surface Runoff/Flow | EMC-Flow Weighted | Nitrogen | Total | 1.3623 | mg/L |  |  |  | MG/L |  | 6 | Total | 1.3623 | MG/L | 1.3623 | Yes | 0 | Computed EMC; USGS STORET: 00600 |  | Nitrogen, Total
92770 | 511140661 | BL | 1343 | BLI | 45 | 2001-03-03 | -0.82986 | Surface Runoff/Flow | EMC-Flow Weighted | Nitrogen | Total | 0.44369 | mg/L |  |  |  | MG/L |  | 9 | Total | 0.44369 | MG/L | 0.44369 | Yes | 0 | Computed EMC; USGS STORET: 00600 |  | Nitrogen, Total
92771 | 511140661 | BL | 1343 | BLI | 46 | 2001-03-12 | -0.9375 | Surface Runoff/Flow | EMC-Flow Weighted | Nitrogen | Total | 0.94607 | mg/L |  |  |  | MG/L |  | 6 | Total | 0.94607 | MG/L | 0.94607 | Yes | 0 | Computed EMC; USGS STORET: 00600 |  | Nitrogen, Total
92772 | 511140661 | BL | 1343 | BLI | 47 | 2001-05-05 | -0.30069 | Surface Runoff/Flow | EMC-Flow Weighted | Nitrogen | Total | 0.9174 | mg/L |  |  |  | MG/L |  | 2 | Total | 0.9174 | MG/L | 0.9174 | Yes | 0 | Computed EMC; USGS STORET: 00600 |  | Nitrogen, Total
92773 | 511140661 | BL | 1343 | BLI | 48 | 2001-05-06 | -0.072222 | Surface Runoff/Flow | EMC-Flow Weighted | Nitrogen | Total | 0.29534 | mg/L |  |  |  | MG/L |  | 3 | Total | 0.29534 | MG/L | 0.29534 | Yes | 0 | Computed EMC; USGS STORET: 00600 |  | Nitrogen, Total
92774 | 511140661 | BL | 1343 | BLI | 49 | 2001-08-30 | -0.72014 | Surface Runoff/Flow | EMC-Flow Weighted | Nitrogen | Total | 0.5941 | mg/L |  |  |  | MG/L |  | 7 | Total | 0.5941 | MG/L | 0.5941 | Yes | 0 | Computed EMC; USGS STORET: 00600 |  | Nitrogen, Total
92775 | 511140661 | BL | 1343 | BLI | 50 | 2001-09-22 | -0.39861 | Surface Runoff/Flow | EMC-Flow Weighted | Nitrogen | Total | 1.4261 | mg/L |  |  |  | MG/L |  | 6 | Total | 1.4261 | MG/L | 1.4261 | Yes | 0 | Computed EMC; USGS STORET: 00600 |  | Nitrogen, Total
92776 | 511140661 | BL | 1343 | BLI | 51 | 2001-10-11 | -0.76597 | Surface Runoff/Flow | EMC-Flow Weighted | Nitrogen | Total | 0.99098 | mg/L |  |  |  | MG/L |  | 4 | Total | 0.99098 | MG/L | 0.99098 | Yes | 0 | Computed EMC; USGS STORET: 00600 |  | Nitrogen, Total
92777 | 511140661 | BL | 1343 | BLI | 52 | 2001-10-12 | -0.017361 | Surface Runoff/Flow | EMC-Flow Weighted | Nitrogen | Total | 0.74793 | mg/L |  |  |  | MG/L |  | 4 | Total | 0.74793 | MG/L | 0.74793 | Yes | 0 | Computed EMC; USGS STORET: 00600 |  | Nitrogen, Total
92778 | 511140661 | BL | 1343 | BLI | 53 | 2004-01-15 | -0.81667 | Surface Runoff/Flow | EMC-Flow Weighted | Nitrogen | Total | 1.6405 | mg/L |  |  |  | MG/L |  | 3 | Total | 1.6405 | MG/L | 1.6405 | Yes | 0 | Computed EMC; USGS STORET: 00600 |  | Nitrogen, Total
92779 | 511140661 | BL | 1343 | BLI | 54 | 2004-01-15 | -0.24792 | Surface Runoff/Flow | EMC-Flow Weighted | Nitrogen | Total | 0.71087 | mg/L |  |  |  | MG/L |  | 7 | Total | 0.71087 | MG/L | 0.71087 | Yes | 0 | Computed EMC; USGS STORET: 00600 |  | Nitrogen, Total
93102 | 511140661 | BL | 1343 | BLI | 37 | 2000-05-01 | -0.81736 | Surface Runoff/Flow | EMC-Flow Weighted | Nitrogen | Total | 1.315 | mg/L |  |  |  | MG/L |  | 8 | Total | 1.315 | MG/L | 1.315 | Yes | 0 | Computed EMC; USGS STORET: 00600 |  | Nitrogen, Total
93103 | 511140661 | BL | 1343 | BLI | 38 | 2000-06-04 | -0.37014 | Surface Runoff/Flow | EMC-Flow Weighted | Nitrogen | Total | 0.99581 | mg/L |  |  |  | MG/L |  | 3 | Total | 0.99581 | MG/L | 0.99581 | Yes | 0 | Computed EMC; USGS STORET: 00600 |  | Nitrogen, Total
93104 | 511140661 | BL | 1343 | BLI | 39 | 2000-11-02 | -0.42083 | Surface Runoff/Flow | EMC-Flow Weighted | Nitrogen | Total | 1.0044 | mg/L |  |  |  | MG/L |  | 11 | Total | 1.0044 | MG/L | 1.0044 | Yes | 0 | Computed EMC; USGS STORET: 00600 |  | Nitrogen, Total
93105 | 511140661 | BL | 1343 | BLI | 40 | 2000-11-05 | -0.13194 | Surface Runoff/Flow | EMC-Flow Weighted | Nitrogen | Total | 1.1727 | mg/L |  |  |  | MG/L |  | 2 | Total | 1.1727 | MG/L | 1.1727 | Yes | 0 | Computed EMC; USGS STORET: 00600 |  | Nitrogen, Total
93106 | 511140661 | BL | 1343 | BLI | 41 | 2000-11-18 | -0.44792 | Surface Runoff/Flow | EMC-Flow Weighted | Nitrogen | Total | 0.15901 | mg/L |  |  |  | MG/L |  | 10 | Total | 0.15901 | MG/L | 0.15901 | Yes | 0 | Computed EMC; USGS STORET: 00600 |  | Nitrogen, Total
93107 | 511140661 | BL | 1343 | BLI | 42 | 2001-01-10 | -0.63403 | Surface Runoff/Flow | EMC-Flow Weighted | Nitrogen | Total | 0.79344 | mg/L |  |  |  | MG/L |  | 7 | Total | 0.79344 | MG/L | 0.79344 | Yes | 0 | Computed EMC; USGS STORET: 00600 |  | Nitrogen, Total
93108 | 511140661 | BL | 1343 | BLI | 55 | 2004-01-24 | -0.72292 | Surface Runoff/Flow | EMC-Flow Weighted | Nitrogen | Total | 0.97908 | mg/L |  |  |  | MG/L |  | 8 | Total | 0.97908 | MG/L | 0.97908 | Yes | 0 | Computed EMC; USGS STORET: 00600 |  | Nitrogen, Total
93109 | 511140661 | BL | 1343 | BLI | 56 | 2004-02-04 | -0.46736 | Surface Runoff/Flow | EMC-Flow Weighted | Nitrogen | Total | 1.3043 | mg/L |  |  |  | MG/L |  | 5 | Total | 1.3043 | MG/L | 1.3043 | Yes | 0 | Computed EMC; USGS STORET: 00600 |  | Nitrogen, Total
93110 | 511140661 | BL | 1343 | BLI | 58 | 2004-02-24 | -0.84306 | Surface Runoff/Flow | EMC-Flow Weighted | Nitrogen | Total | 0.61635 | mg/L |  |  |  | MG/L |  | 5 | Total | 0.61635 | MG/L | 0.61635 | Yes | 0 | Computed EMC; USGS STORET: 00600 |  | Nitrogen, Total
93111 | 511140661 | BL | 1343 | BLI | 59 | 2004-03-04 | -0.35764 | Surface Runoff/Flow | EMC-Flow Weighted | Nitrogen | Total | 0.32329 | mg/L |  |  |  | MG/L |  | 5 | Total | 0.32329 | MG/L | 0.32329 | Yes | 0 | Computed EMC; USGS STORET: 00600 |  | Nitrogen, Total
93112 | 511140661 | BL | 1343 | BLI | 60 | 2004-04-06 | -0.68958 | Surface Runoff/Flow | EMC-Flow Weighted | Nitrogen | Total | 0.5097 | mg/L |  |  |  | MG/L |  | 5 | Total | 0.5097 | MG/L | 0.5097 | Yes | 0 | Computed EMC; USGS STORET: 00600 |  | Nitrogen, Total
93113 | 511140661 | BL | 1343 | BLI | 61 | 2004-05-13 | -0.01875 | Surface Runoff/Flow | EMC-Flow Weighted | Nitrogen | Total | 0.53627 | mg/L |  |  |  | MG/L |  | 5 | Total | 0.53627 | MG/L | 0.53627 | Yes | 0 | Computed EMC; USGS STORET: 00600 |  | Nitrogen, Total
93114 | 511140661 | BL | 1343 | BLI | 62 | 2004-06-25 | -0.39931 | Surface Runoff/Flow | EMC-Flow Weighted | Nitrogen | Total | 0.75508 | mg/L |  |  |  | MG/L |  | 7 | Total | 0.75508 | MG/L | 0.75508 | Yes | 0 | Computed EMC; USGS STORET: 00600 |  | Nitrogen, Total
93115 | 511140661 | BL | 1343 | BLI | 63 | 2004-06-26 | -0.19306 | Surface Runoff/Flow | EMC-Flow Weighted | Nitrogen | Total | 0.36746 | mg/L |  |  |  | MG/L |  | 3 | Total | 0.36746 | MG/L | 0.36746 | Yes | 0 | Computed EMC; USGS STORET: 00600 |  | Nitrogen, Total
93116 | 511140661 | BL | 1343 | BLI | 64 | 2004-11-01 | -0.93125 | Surface Runoff/Flow | EMC-Flow Weighted | Nitrogen | Total | 0.55052 | mg/L |  |  |  | MG/L |  | 8 | Total | 0.55052 | MG/L | 0.55052 | Yes | 0 | Computed EMC; USGS STORET: 00600 |  | Nitrogen, Total
93117 | 511140661 | BL | 1343 | BLI | 67 | 2005-02-01 | -0.84653 | Surface Runoff/Flow | EMC-Flow Weighted | Nitrogen | Total | 0.41249 | mg/L |  |  |  | MG/L |  | 5 | Total | 0.41249 | MG/L | 0.41249 | Yes | 0 | Computed EMC; USGS STORET: 00600 |  | Nitrogen, Total
93118 | 511140661 | BL | 1343 | BLI | 68 | 2005-02-24 | -0.82014 | Surface Runoff/Flow | EMC-Flow Weighted | Nitrogen | Total | 0.4839 | mg/L |  |  |  | MG/L |  | 4 | Total | 0.4839 | MG/L | 0.4839 | Yes | 0 | Computed EMC; USGS STORET: 00600 |  | Nitrogen, Total
93119 | 511140661 | BL | 1343 | BLI | 69 | 2005-03-02 | -0.76458 | Surface Runoff/Flow | EMC-Flow Weighted | Nitrogen | Total | 0.33081 | mg/L |  |  |  | MG/L |  | 6 | Total | 0.33081 | MG/L | 0.33081 | Yes | 0 | Computed EMC; USGS STORET: 00600 |  | Nitrogen, Total
93120 | 511140661 | BL | 1343 | BLI | 70 | 2005-03-21 | -0.54792 | Surface Runoff/Flow | EMC-Flow Weighted | Nitrogen | Total | 0.62142 | mg/L |  |  |  | MG/L |  | 6 | Total | 0.62142 | MG/L | 0.62142 | Yes | 0 | Computed EMC; USGS STORET: 00600 |  | Nitrogen, Total
93121 | 511140661 | BL | 1343 | BLI | 71 | 2005-05-29 | -0.13264 | Surface Runoff/Flow | EMC-Flow Weighted | Nitrogen | Total | 0.8813 | mg/L |  |  |  | MG/L |  | 8 | Total | 0.8813 | MG/L | 0.8813 | Yes | 0 | Computed EMC; USGS STORET: 00600 |  | Nitrogen, Total
93481 | 511140661 | BL | 1344 | BLE | 37 | 2000-05-01 | -0.83611 | Surface Runoff/Flow | EMC-Flow Weighted | Nitrogen | Total | 1.331 | mg/L |  |  |  | MG/L |  | 12 | Total | 1.331 | MG/L | 1.331 | Yes | 0 | Computed EMC; USGS STORET: 00600 |  | Nitrogen, Total
93482 | 511140661 | BL | 1344 | BLE | 38 | 2000-06-04 | -0.41597 | Surface Runoff/Flow | EMC-Flow Weighted | Nitrogen | Total | 0.38446 | mg/L |  |  |  | MG/L |  | 6 | Total | 0.38446 | MG/L | 0.38446 | Yes | 0 | Marginal Computed EMC; USGS STORET: 00600 |  | Nitrogen, Total
93483 | 511140661 | BL | 1344 | BLE | 39 | 2000-11-02 | -0.43125 | Surface Runoff/Flow | EMC-Flow Weighted | Nitrogen | Total | 0.86085 | mg/L |  |  |  | MG/L |  | 14 | Total | 0.86085 | MG/L | 0.86085 | Yes | 0 | Computed EMC; USGS STORET: 00600 |  | Nitrogen, Total
93484 | 511140661 | BL | 1344 | BLE | 40 | 2000-11-05 | -0.13542 | Surface Runoff/Flow | EMC-Flow Weighted | Nitrogen | Total | 0.77491 | mg/L |  |  |  | MG/L |  | 5 | Total | 0.77491 | MG/L | 0.77491 | Yes | 0 | Computed EMC; USGS STORET: 00600 |  | Nitrogen, Total
93485 | 511140661 | BL | 1344 | BLE | 41 | 2000-11-18 | -0.4375 | Surface Runoff/Flow | EMC-Flow Weighted | Nitrogen | Total | 0.6239 | mg/L |  |  |  | MG/L |  | 6 | Total | 0.6239 | MG/L | 0.6239 | Yes | 0 | Computed EMC; USGS STORET: 00600 |  | Nitrogen, Total
93486 | 511140661 | BL | 1344 | BLE | 42 | 2001-01-10 | -0.67361 | Surface Runoff/Flow | EMC-Flow Weighted | Nitrogen | Total | 1.1285 | mg/L |  |  |  | MG/L |  | 6 | Total | 1.1285 | MG/L | 1.1285 | Yes | 0 | Computed EMC; USGS STORET: 00600 |  | Nitrogen, Total
93487 | 511140661 | BL | 1344 | BLE | 43 | 2001-01-17 | -0.68056 | Surface Runoff/Flow | EMC-Flow Weighted | Nitrogen | Total | 0.7976 | mg/L |  |  |  | MG/L |  | 2 | Total | 0.7976 | MG/L | 0.7976 | Yes | 0 | Marginal Computed EMC; USGS STORET: 00600 |  | Nitrogen, Total
93488 | 511140661 | BL | 1344 | BLE | 44 | 2001-02-16 | -0.91667 | Surface Runoff/Flow | EMC-Flow Weighted | Nitrogen | Total | 1.2058 | mg/L |  |  |  | MG/L |  | 4 | Total | 1.2058 | MG/L | 1.2058 | Yes | 0 | Computed EMC; USGS STORET: 00600 |  | Nitrogen, Total
93489 | 511140661 | BL | 1344 | BLE | 45 | 2001-03-03 | -0.83333 | Surface Runoff/Flow | EMC-Flow Weighted | Nitrogen | Total | 0.66619 | mg/L |  |  |  | MG/L |  | 9 | Total | 0.66619 | MG/L | 0.66619 | Yes | 0 | Computed EMC; USGS STORET: 00600 |  | Nitrogen, Total
93490 | 511140661 | BL | 1344 | BLE | 46 | 2001-03-12 | -0.94583 | Surface Runoff/Flow | EMC-Flow Weighted | Nitrogen | Total | 1.192 | mg/L |  |  |  | MG/L |  | 6 | Total | 1.192 | MG/L | 1.192 | Yes | 0 | Computed EMC; USGS STORET: 00600 |  | Nitrogen, Total
93491 | 511140661 | BL | 1344 | BLE | 48 | 2001-05-06 | -0.10625 | Surface Runoff/Flow | EMC-Flow Weighted | Nitrogen | Total | 0.12784 | mg/L |  |  |  | MG/L |  | 5 | Total | 0.12784 | MG/L | 0.12784 | Yes | 0 | Computed EMC; USGS STORET: 00600 |  | Nitrogen, Total
93492 | 511140661 | BL | 1344 | BLE | 49 | 2001-08-30 | -0.58819 | Surface Runoff/Flow | EMC-Flow Weighted | Nitrogen | Total | 0.84761 | mg/L |  |  |  | MG/L |  | 7 | Total | 0.84761 | MG/L | 0.84761 | Yes | 0 | Computed EMC; USGS STORET: 00600 |  | Nitrogen, Total
93493 | 511140661 | BL | 1344 | BLE | 50 | 2001-09-22 | -0.39792 | Surface Runoff/Flow | EMC-Flow Weighted | Nitrogen | Total | 0.85109 | mg/L |  |  |  | MG/L |  | 8 | Total | 0.85109 | MG/L | 0.85109 | Yes | 0 | Computed EMC; USGS STORET: 00600 |  | Nitrogen, Total
93494 | 511140661 | BL | 1344 | BLE | 51 | 2001-10-11 | -0.74375 | Surface Runoff/Flow | EMC-Flow Weighted | Nitrogen | Total | 1.0746 | mg/L |  |  |  | MG/L |  | 3 | Total | 1.0746 | MG/L | 1.0746 | Yes | 0 | Computed EMC; USGS STORET: 00600 |  | Nitrogen, Total
93495 | 511140661 | BL | 1344 | BLE | 52 | 2001-10-12 | -0.011806 | Surface Runoff/Flow | EMC-Flow Weighted | Nitrogen | Total | 0.63187 | mg/L |  |  |  | MG/L |  | 4 | Total | 0.63187 | MG/L | 0.63187 | Yes | 0 | Computed EMC; USGS STORET: 00600 |  | Nitrogen, Total
93496 | 511140661 | BL | 1344 | BLE | 54 | 2004-01-15 | -0.082639 | Surface Runoff/Flow | EMC-Flow Weighted | Nitrogen | Total | 0.75785 | mg/L |  |  |  | MG/L |  | 8 | Total | 0.75785 | MG/L | 0.75785 | Yes | 0 | Marginal Computed EMC; USGS STORET: 00600 |  | Nitrogen, Total
93497 | 511140661 | BL | 1344 | BLE | 55 | 2004-01-24 | -0.68333 | Surface Runoff/Flow | EMC-Flow Weighted | Nitrogen | Total | 0.67446 | mg/L |  |  |  | MG/L |  | 3 | Total | 0.67446 | MG/L | 0.67446 | Yes | 0 | Computed EMC; USGS STORET: 00600 |  | Nitrogen, Total
93498 | 511140661 | BL | 1344 | BLE | 56 | 2004-02-04 | -0.41319 | Surface Runoff/Flow | EMC-Flow Weighted | Nitrogen | Total | 0.69202 | mg/L |  |  |  | MG/L |  | 5 | Total | 0.69202 | MG/L | 0.69202 | Yes | 0 | Computed EMC; USGS STORET: 00600 |  | Nitrogen, Total
93499 | 511140661 | BL | 1344 | BLE | 416 | 2004-02-10 | -0.53819 | Surface Runoff/Flow | EMC-Flow Weighted | Nitrogen | Total | 0.54988 | mg/L |  |  |  | MG/L |  | 4 | Total | 0.54988 | MG/L | 0.54988 | Yes | 0 | Computed EMC; USGS STORET: 00600 |  | Nitrogen, Total
93591 | 511140661 | BL | 1344 | BLE | 57 | 2004-02-11 | -0.71042 | Surface Runoff/Flow | EMC-Flow Weighted | Nitrogen | Total | 0.29562 | mg/L |  |  |  | MG/L |  | 8 | Total | 0.29562 | MG/L | 0.29562 | Yes | 0 | Computed EMC; USGS STORET: 00600 |  | Nitrogen, Total
93592 | 511140661 | BL | 1344 | BLE | 58 | 2004-02-24 | -0.83611 | Surface Runoff/Flow | EMC-Flow Weighted | Nitrogen | Total | 0.49143 | mg/L |  |  |  | MG/L |  | 5 | Total | 0.49143 | MG/L | 0.49143 | Yes | 0 | Computed EMC; USGS STORET: 00600 |  | Nitrogen, Total
93593 | 511140661 | BL | 1344 | BLE | 59 | 2004-03-04 | -0.35347 | Surface Runoff/Flow | EMC-Flow Weighted | Nitrogen | Total | 0.50619 | mg/L |  |  |  | MG/L |  | 3 | Total | 0.50619 | MG/L | 0.50619 | Yes | 0 | Marginal Computed EMC; USGS STORET: 00600 |  | Nitrogen, Total
93594 | 511140661 | BL | 1344 | BLE | 60 | 2004-04-06 | -0.68125 | Surface Runoff/Flow | EMC-Flow Weighted | Nitrogen | Total | 0.77837 | mg/L |  |  |  | MG/L |  | 3 | Total | 0.77837 | MG/L | 0.77837 | Yes | 0 | Computed EMC; USGS STORET: 00600 |  | Nitrogen, Total
93595 | 511140661 | BL | 1344 | BLE | 61 | 2004-05-14 | -0.98958 | Surface Runoff/Flow | EMC-Flow Weighted | Nitrogen | Total | 0.57348 | mg/L |  |  |  | MG/L |  | 3 | Total | 0.57348 | MG/L | 0.57348 | Yes | 0 | Computed EMC; USGS STORET: 00600 |  | Nitrogen, Total
93596 | 511140661 | BL | 1344 | BLE | 62 | 2004-06-25 | -0.39167 | Surface Runoff/Flow | EMC-Flow Weighted | Nitrogen | Total | 1.0521 | mg/L |  |  |  | MG/L |  | 4 | Total | 1.0521 | MG/L | 1.0521 | Yes | 0 | Computed EMC; USGS STORET: 00600 |  | Nitrogen, Total
93597 | 511140661 | BL | 1344 | BLE | 63 | 2004-06-26 | -0.18125 | Surface Runoff/Flow | EMC-Flow Weighted | Nitrogen | Total | 0.59368 | mg/L |  |  |  | MG/L |  | 2 | Total | 0.59368 | MG/L | 0.59368 | Yes | 0 | Marginal Computed EMC; USGS STORET: 00600 |  | Nitrogen, Total
93598 | 511140661 | BL | 1344 | BLE | 64 | 2004-11-01 | -0.91806 | Surface Runoff/Flow | EMC-Flow Weighted | Nitrogen | Total | 0.39182 | mg/L |  |  |  | MG/L |  | 8 | Total | 0.39182 | MG/L | 0.39182 | Yes | 0 | Computed EMC; USGS STORET: 00600 |  | Nitrogen, Total
93599 | 511140661 | BL | 1344 | BLE | 65 | 2005-01-27 | -0.57222 | Surface Runoff/Flow | EMC-Flow Weighted | Nitrogen | Total | 0.67716 | mg/L |  |  |  | MG/L |  | 6 | Total | 0.67716 | MG/L | 0.67716 | Yes | 0 | Computed EMC; USGS STORET: 00600 |  | Nitrogen, Total
93600 | 511140661 | BL | 1344 | BLE | 69 | 2005-03-02 | -0.73125 | Surface Runoff/Flow | EMC-Flow Weighted | Nitrogen | Total | 0.45532 | mg/L |  |  |  | MG/L |  | 6 | Total | 0.45532 | MG/L | 0.45532 | Yes | 0 | Computed EMC; USGS STORET: 00600 |  | Nitrogen, Total
93601 | 511140661 | BL | 1344 | BLE | 70 | 2005-03-21 | -0.53194 | Surface Runoff/Flow | EMC-Flow Weighted | Nitrogen | Total | 0.56251 | mg/L |  |  |  | MG/L |  | 3 | Total | 0.56251 | MG/L | 0.56251 | Yes | 0 | Computed EMC; USGS STORET: 00600 |  | Nitrogen, Total
93602 | 511140661 | BL | 1344 | BLE | 71 | 2005-05-29 | -0.12847 | Surface Runoff/Flow | EMC-Flow Weighted | Nitrogen | Total | 0.80291 | mg/L |  |  |  | MG/L |  | 9 | Total | 0.80291 | MG/L | 0.80291 | Yes | 0 | Computed EMC; USGS STORET: 00600 |  | Nitrogen, Total
94073 | 511140661 | BL | 1345 | BLM | 37 | 2000-05-01 | -0.81111 | Surface Runoff/Flow | EMC-Flow Weighted | Nitrogen | Total | 1.061 | mg/L |  |  |  | MG/L |  | 7 | Total | 1.061 | MG/L | 1.061 | Yes | 0 | Computed EMC; USGS STORET: 00600 |  | Nitrogen, Total
94074 | 511140661 | BL | 1345 | BLM | 38 | 2000-06-04 | -0.37014 | Surface Runoff/Flow | EMC-Flow Weighted | Nitrogen | Total | 1.1428 | mg/L |  |  |  | MG/L |  | 3 | Total | 1.1428 | MG/L | 1.1428 | Yes | 0 | Computed EMC; USGS STORET: 00600 |  | Nitrogen, Total
94075 | 511140661 | BL | 1345 | BLM | 39 | 2000-11-02 | -0.42083 | Surface Runoff/Flow | EMC-Flow Weighted | Nitrogen | Total | 1.0352 | mg/L |  |  |  | MG/L |  | 11 | Total | 1.0352 | MG/L | 1.0352 | Yes | 0 | Computed EMC; USGS STORET: 00600 |  | Nitrogen, Total
94076 | 511140661 | BL | 1345 | BLM | 40 | 2000-11-05 | -0.13194 | Surface Runoff/Flow | EMC-Flow Weighted | Nitrogen | Total | 0.84387 | mg/L |  |  |  | MG/L |  | 2 | Total | 0.84387 | MG/L | 0.84387 | Yes | 0 | Computed EMC; USGS STORET: 00600 |  | Nitrogen, Total
94077 | 511140661 | BL | 1345 | BLM | 41 | 2000-11-18 | -0.44792 | Surface Runoff/Flow | EMC-Flow Weighted | Nitrogen | Total | 0.15784 | mg/L |  |  |  | MG/L |  | 10 | Total | 0.15784 | MG/L | 0.15784 | Yes | 0 | Computed EMC; USGS STORET: 00600 |  | Nitrogen, Total
94078 | 511140661 | BL | 1345 | BLM | 42 | 2001-01-10 | -0.63403 | Surface Runoff/Flow | EMC-Flow Weighted | Nitrogen | Total | 0.75557 | mg/L |  |  |  | MG/L |  | 7 | Total | 0.75557 | MG/L | 0.75557 | Yes | 0 | Computed EMC; USGS STORET: 00600 |  | Nitrogen, Total
94079 | 511140661 | BL | 1345 | BLM | 43 | 2001-01-17 | -0.69931 | Surface Runoff/Flow | EMC-Flow Weighted | Nitrogen | Total | 0.59633 | mg/L |  |  |  | MG/L |  | 3 | Total | 0.59633 | MG/L | 0.59633 | Yes | 0 | Computed EMC; USGS STORET: 00600 |  | Nitrogen, Total
94080 | 511140661 | BL | 1345 | BLM | 44 | 2001-02-16 | -0.92639 | Surface Runoff/Flow | EMC-Flow Weighted | Nitrogen | Total | 0.9496 | mg/L |  |  |  | MG/L |  | 6 | Total | 0.9496 | MG/L | 0.9496 | Yes | 0 | Computed EMC; USGS STORET: 00600 |  | Nitrogen, Total
94081 | 511140661 | BL | 1345 | BLM | 45 | 2001-03-03 | -0.82986 | Surface Runoff/Flow | EMC-Flow Weighted | Nitrogen | Total | 0.32647 | mg/L |  |  |  | MG/L |  | 9 | Total | 0.32647 | MG/L | 0.32647 | Yes | 0 | Computed EMC; USGS STORET: 00600 |  | Nitrogen, Total
94082 | 511140661 | BL | 1345 | BLM | 46 | 2001-03-12 | -0.9375 | Surface Runoff/Flow | EMC-Flow Weighted | Nitrogen | Total | 0.73229 | mg/L |  |  |  | MG/L |  | 6 | Total | 0.73229 | MG/L | 0.73229 | Yes | 0 | Computed EMC; USGS STORET: 00600 |  | Nitrogen, Total
94083 | 511140661 | BL | 1345 | BLM | 48 | 2001-05-06 | -0.044444 | Surface Runoff/Flow | EMC-Flow Weighted | Nitrogen | Total | 0.48947 | mg/L |  |  |  | MG/L |  | 2 | Total | 0.48947 | MG/L | 0.48947 | Yes | 0 | Marginal Computed EMC; USGS STORET: 00600 |  | Nitrogen, Total
94084 | 511140661 | BL | 1345 | BLM | 49 | 2001-08-30 | -0.72014 | Surface Runoff/Flow | EMC-Flow Weighted | Nitrogen | Total | 1.5127 | mg/L |  |  |  | MG/L |  | 7 | Total | 1.5127 | MG/L | 1.5127 | Yes | 0 | Computed EMC; USGS STORET: 00600 |  | Nitrogen, Total
94085 | 511140661 | BL | 1345 | BLM | 50 | 2001-09-22 | -0.39861 | Surface Runoff/Flow | EMC-Flow Weighted | Nitrogen | Total | 1.1267 | mg/L |  |  |  | MG/L |  | 6 | Total | 1.1267 | MG/L | 1.1267 | Yes | 0 | Computed EMC; USGS STORET: 00600 |  | Nitrogen, Total
94086 | 511140661 | BL | 1345 | BLM | 51 | 2001-10-11 | -0.76597 | Surface Runoff/Flow | EMC-Flow Weighted | Nitrogen | Total | 1.084 | mg/L |  |  |  | MG/L |  | 4 | Total | 1.084 | MG/L | 1.084 | Yes | 0 | Computed EMC; USGS STORET: 00600 |  | Nitrogen, Total
94087 | 511140661 | BL | 1345 | BLM | 52 | 2001-10-12 | -0.017361 | Surface Runoff/Flow | EMC-Flow Weighted | Nitrogen | Total | 0.61363 | mg/L |  |  |  | MG/L |  | 4 | Total | 0.61363 | MG/L | 0.61363 | Yes | 0 | Computed EMC; USGS STORET: 00600 |  | Nitrogen, Total
94088 | 511140661 | BL | 1345 | BLM | 53 | 2004-01-15 | -0.81667 | Surface Runoff/Flow | EMC-Flow Weighted | Nitrogen | Total | 1.6336 | mg/L |  |  |  | MG/L |  | 3 | Total | 1.6336 | MG/L | 1.6336 | Yes | 0 | Computed EMC; USGS STORET: 00600 |  | Nitrogen, Total
94089 | 511140661 | BL | 1345 | BLM | 54 | 2004-01-15 | -0.24792 | Surface Runoff/Flow | EMC-Flow Weighted | Nitrogen | Total | 1.1312 | mg/L |  |  |  | MG/L |  | 7 | Total | 1.1312 | MG/L | 1.1312 | Yes | 0 | Computed EMC; USGS STORET: 00600 |  | Nitrogen, Total
94090 | 511140661 | BL | 1345 | BLM | 55 | 2004-01-24 | -0.72292 | Surface Runoff/Flow | EMC-Flow Weighted | Nitrogen | Total | 0.92555 | mg/L |  |  |  | MG/L |  | 8 | Total | 0.92555 | MG/L | 0.92555 | Yes | 0 | Computed EMC; USGS STORET: 00600 |  | Nitrogen, Total
94091 | 511140661 | BL | 1345 | BLM | 56 | 2004-02-04 | -0.46736 | Surface Runoff/Flow | EMC-Flow Weighted | Nitrogen | Total | 1.616 | mg/L |  |  |  | MG/L |  | 5 | Total | 1.616 | MG/L | 1.616 | Yes | 0 | Computed EMC; USGS STORET: 00600 |  | Nitrogen, Total
94092 | 511140661 | BL | 1345 | BLM | 416 | 2004-02-10 | -0.98819 | Surface Runoff/Flow | EMC-Flow Weighted | Nitrogen | Total | 0.48317 | mg/L |  |  |  | MG/L |  | 7 | Total | 0.48317 | MG/L | 0.48317 | Yes | 0 | Computed EMC; USGS STORET: 00600 |  | Nitrogen, Total
94093 | 511140661 | BL | 1345 | BLM | 57 | 2004-02-11 | -0.71389 | Surface Runoff/Flow | EMC-Flow Weighted | Nitrogen | Total | 0.21163 | mg/L |  |  |  | MG/L |  | 4 | Total | 0.21163 | MG/L | 0.21163 | Yes | 0 | Computed EMC; USGS STORET: 00600 |  | Nitrogen, Total
94094 | 511140661 | BL | 1345 | BLM | 58 | 2004-02-24 | -0.84306 | Surface Runoff/Flow | EMC-Flow Weighted | Nitrogen | Total | 0.30404 | mg/L |  |  |  | MG/L |  | 5 | Total | 0.30404 | MG/L | 0.30404 | Yes | 0 | Computed EMC; USGS STORET: 00600 |  | Nitrogen, Total
94095 | 511140661 | BL | 1345 | BLM | 59 | 2004-03-04 | -0.35764 | Surface Runoff/Flow | EMC-Flow Weighted | Nitrogen | Total | 0.28677 | mg/L |  |  |  | MG/L |  | 5 | Total | 0.28677 | MG/L | 0.28677 | Yes | 0 | Computed EMC; USGS STORET: 00600 |  | Nitrogen, Total
94096 | 511140661 | BL | 1345 | BLM | 60 | 2004-04-06 | -0.68958 | Surface Runoff/Flow | EMC-Flow Weighted | Nitrogen | Total | 0.51031 | mg/L |  |  |  | MG/L |  | 5 | Total | 0.51031 | MG/L | 0.51031 | Yes | 0 | Computed EMC; USGS STORET: 00600 |  | Nitrogen, Total
94097 | 511140661 | BL | 1345 | BLM | 61 | 2004-05-13 | -0.01875 | Surface Runoff/Flow | EMC-Flow Weighted | Nitrogen | Total | 0.4345 | mg/L |  |  |  | MG/L |  | 5 | Total | 0.4345 | MG/L | 0.4345 | Yes | 0 | Computed EMC; USGS STORET: 00600 |  | Nitrogen, Total
94098 | 511140661 | BL | 1345 | BLM | 62 | 2004-06-25 | -0.39931 | Surface Runoff/Flow | EMC-Flow Weighted | Nitrogen | Total | 0.71711 | mg/L |  |  |  | MG/L |  | 7 | Total | 0.71711 | MG/L | 0.71711 | Yes | 0 | Computed EMC; USGS STORET: 00600 |  | Nitrogen, Total
94099 | 511140661 | BL | 1345 | BLM | 63 | 2004-06-26 | -0.19306 | Surface Runoff/Flow | EMC-Flow Weighted | Nitrogen | Total | 0.4136 | mg/L |  |  |  | MG/L |  | 3 | Total | 0.4136 | MG/L | 0.4136 | Yes | 0 | Computed EMC; USGS STORET: 00600 |  | Nitrogen, Total
94100 | 511140661 | BL | 1345 | BLM | 64 | 2004-11-01 | -0.93125 | Surface Runoff/Flow | EMC-Flow Weighted | Nitrogen | Total | 0.30563 | mg/L |  |  |  | MG/L |  | 8 | Total | 0.30563 | MG/L | 0.30563 | Yes | 0 | Computed EMC; USGS STORET: 00600 |  | Nitrogen, Total
94101 | 511140661 | BL | 1345 | BLM | 67 | 2005-02-01 | -0.84653 | Surface Runoff/Flow | EMC-Flow Weighted | Nitrogen | Total | 0.43767 | mg/L |  |  |  | MG/L |  | 5 | Total | 0.43767 | MG/L | 0.43767 | Yes | 0 | Computed EMC; USGS STORET: 00600 |  | Nitrogen, Total
94102 | 511140661 | BL | 1345 | BLM | 68 | 2005-02-24 | -0.82014 | Surface Runoff/Flow | EMC-Flow Weighted | Nitrogen | Total | 0.66504 | mg/L |  |  |  | MG/L |  | 4 | Total | 0.66504 | MG/L | 0.66504 | Yes | 0 | Computed EMC; USGS STORET: 00600 |  | Nitrogen, Total
94103 | 511140661 | BL | 1345 | BLM | 69 | 2005-03-02 | -0.76458 | Surface Runoff/Flow | EMC-Flow Weighted | Nitrogen | Total | 0.33127 | mg/L |  |  |  | MG/L |  | 6 | Total | 0.33127 | MG/L | 0.33127 | Yes | 0 | Computed EMC; USGS STORET: 00600 |  | Nitrogen, Total
94104 | 511140661 | BL | 1345 | BLM | 70 | 2005-03-21 | -0.54792 | Surface Runoff/Flow | EMC-Flow Weighted | Nitrogen | Total | 0.47703 | mg/L |  |  |  | MG/L |  | 6 | Total | 0.47703 | MG/L | 0.47703 | Yes | 0 | Computed EMC; USGS STORET: 00600 |  | Nitrogen, Total
94105 | 511140661 | BL | 1345 | BLM | 71 | 2005-05-29 | -0.13264 | Surface Runoff/Flow | EMC-Flow Weighted | Nitrogen | Total | 0.64041 | mg/L |  |  |  | MG/L |  | 8 | Total | 0.64041 | MG/L | 0.64041 | Yes | 0 | Computed EMC; USGS STORET: 00600 |  | Nitrogen, Total

## 10
rec | siteid | sitename | msid | msname | eventid | datesample | timesample | samplemedia | sampletype | analyte | samplefraction | value_subhalfdl | value_unit | wqqualifier | analyticalmethod | detectionlimit | detectionlimitunit | detectionlimittype | compositealiquots_nbr | origsample fraction | value_raw | unit_raw | value_rawtemp | initialscreen_flag | categoryanalysisscreen_flag | comment | _reviewnotes | parameter
93122 | 511140661 | BL | 1343 | BLI | 37 | 2000-05-01 | -0.81736 | Surface Runoff/Flow | EMC-Flow Weighted | Nitrogen, ammonia as N | Total | 0.24652 | mg/L |  |  |  | MG/L |  | 8 | Total | 0.24652 | MG/L | 0.24652 | Yes | 0 | Computed EMC; USGS STORET: 00610 |  | Nitrogen, ammonia as N, Total
93123 | 511140661 | BL | 1343 | BLI | 38 | 2000-06-04 | -0.37014 | Surface Runoff/Flow | EMC-Flow Weighted | Nitrogen, ammonia as N | Total | 0.019693 | mg/L | UJ |  | 0.02 | MG/L | Method Detection Level (MDL); | 3 | Total | 0.019693 | MG/L | 0.019693 | Yes | 0 | Computed EMC; USGS STORET: 00610 |  | Nitrogen, ammonia as N, Total
93124 | 511140661 | BL | 1343 | BLI | 39 | 2000-11-02 | -0.42083 | Surface Runoff/Flow | EMC-Flow Weighted | Nitrogen, ammonia as N | Total | 0.034844 | mg/L | UJ |  | 0.02 | MG/L | Method Detection Level (MDL); | 11 | Total | 0.034844 | MG/L | 0.034844 | Yes | 0 | Computed EMC; USGS STORET: 00610 |  | Nitrogen, ammonia as N, Total
93125 | 511140661 | BL | 1343 | BLI | 40 | 2000-11-05 | -0.13194 | Surface Runoff/Flow | EMC-Flow Weighted | Nitrogen, ammonia as N | Total | 0.025393 | mg/L |  |  |  | MG/L |  | 2 | Total | 0.025393 | MG/L | 0.025393 | Yes | 0 | Computed EMC; USGS STORET: 00610 |  | Nitrogen, ammonia as N, Total
93126 | 511140661 | BL | 1343 | BLI | 41 | 2000-11-18 | -0.44792 | Surface Runoff/Flow | EMC-Flow Weighted | Nitrogen, ammonia as N | Total | 0.005 | mg/L | U |  | 0.02 | MG/L | Method Detection Level (MDL); | 10 | Total | 0.01 | MG/L | 0.005 | Yes | 0 | Computed EMC; USGS STORET: 00610 |  | Nitrogen, ammonia as N, Total
93127 | 511140661 | BL | 1343 | BLI | 42 | 2001-01-10 | -0.63403 | Surface Runoff/Flow | EMC-Flow Weighted | Nitrogen, ammonia as N | Total | 0.02 | mg/L |  |  |  | MG/L |  | 7 | Total | 0.02 | MG/L | 0.02 | Yes | 0 | Computed EMC; USGS STORET: 00610 |  | Nitrogen, ammonia as N, Total
93128 | 511140661 | BL | 1343 | BLI | 43 | 2001-01-17 | -0.69931 | Surface Runoff/Flow | EMC-Flow Weighted | Nitrogen, ammonia as N | Total | 0.043726 | mg/L |  |  |  | MG/L |  | 3 | Total | 0.043726 | MG/L | 0.043726 | Yes | 0 | Computed EMC; USGS STORET: 00610 |  | Nitrogen, ammonia as N, Total
93129 | 511140661 | BL | 1343 | BLI | 44 | 2001-02-16 | -0.92639 | Surface Runoff/Flow | EMC-Flow Weighted | Nitrogen, ammonia as N | Total | 0.023565 | mg/L |  |  |  | MG/L |  | 6 | Total | 0.023565 | MG/L | 0.023565 | Yes | 0 | Computed EMC; USGS STORET: 00610 |  | Nitrogen, ammonia as N, Total
93130 | 511140661 | BL | 1343 | BLI | 45 | 2001-03-03 | -0.82986 | Surface Runoff/Flow | EMC-Flow Weighted | Nitrogen, ammonia as N | Total | 0.021984 | mg/L |  |  |  | MG/L |  | 9 | Total | 0.021984 | MG/L | 0.021984 | Yes | 0 | Computed EMC; USGS STORET: 00610 |  | Nitrogen, ammonia as N, Total
93131 | 511140661 | BL | 1343 | BLI | 46 | 2001-03-12 | -0.9375 | Surface Runoff/Flow | EMC-Flow Weighted | Nitrogen, ammonia as N | Total | 0.026126 | mg/L | UJ |  | 0.02 | MG/L | Method Detection Level (MDL); | 6 | Total | 0.026126 | MG/L | 0.026126 | Yes | 0 | Computed EMC; USGS STORET: 00610 |  | Nitrogen, ammonia as N, Total
93132 | 511140661 | BL | 1343 | BLI | 47 | 2001-05-05 | -0.30069 | Surface Runoff/Flow | EMC-Flow Weighted | Nitrogen, ammonia as N | Total | 0.034831 | mg/L |  |  |  | MG/L |  | 2 | Total | 0.034831 | MG/L | 0.034831 | Yes | 0 | Computed EMC; USGS STORET: 00610 |  | Nitrogen, ammonia as N, Total
93133 | 511140661 | BL | 1343 | BLI | 48 | 2001-05-06 | -0.072222 | Surface Runoff/Flow | EMC-Flow Weighted | Nitrogen, ammonia as N | Total | 0.035338 | mg/L |  |  |  | MG/L |  | 3 | Total | 0.035338 | MG/L | 0.035338 | Yes | 0 | Computed EMC; USGS STORET: 00610 |  | Nitrogen, ammonia as N, Total
93134 | 511140661 | BL | 1343 | BLI | 49 | 2001-08-30 | -0.72014 | Surface Runoff/Flow | EMC-Flow Weighted | Nitrogen, ammonia as N | Total | 0.030782 | mg/L |  |  |  | MG/L |  | 7 | Total | 0.030782 | MG/L | 0.030782 | Yes | 0 | Computed EMC; USGS STORET: 00610 |  | Nitrogen, ammonia as N, Total
93135 | 511140661 | BL | 1343 | BLI | 50 | 2001-09-22 | -0.39861 | Surface Runoff/Flow | EMC-Flow Weighted | Nitrogen, ammonia as N | Total | 0.026895 | mg/L |  |  |  | MG/L |  | 6 | Total | 0.026895 | MG/L | 0.026895 | Yes | 0 | Computed EMC; USGS STORET: 00610 |  | Nitrogen, ammonia as N, Total
93136 | 511140661 | BL | 1343 | BLI | 51 | 2001-10-11 | -0.76597 | Surface Runoff/Flow | EMC-Flow Weighted | Nitrogen, ammonia as N | Total | 0.021911 | mg/L |  |  |  | MG/L |  | 4 | Total | 0.021911 | MG/L | 0.021911 | Yes | 0 | Computed EMC; USGS STORET: 00610 |  | Nitrogen, ammonia as N, Total
93137 | 511140661 | BL | 1343 | BLI | 52 | 2001-10-12 | -0.017361 | Surface Runoff/Flow | EMC-Flow Weighted | Nitrogen, ammonia as N | Total | 0.031269 | mg/L |  |  |  | MG/L |  | 4 | Total | 0.031269 | MG/L | 0.031269 | Yes | 0 | Computed EMC; USGS STORET: 00610 |  | Nitrogen, ammonia as N, Total
93138 | 511140661 | BL | 1343 | BLI | 53 | 2004-01-15 | -0.81667 | Surface Runoff/Flow | EMC-Flow Weighted | Nitrogen, ammonia as N | Total | 0.064488 | mg/L |  |  |  | MG/L |  | 3 | Total | 0.064488 | MG/L | 0.064488 | Yes | 0 | Computed EMC; USGS STORET: 00610 |  | Nitrogen, ammonia as N, Total
93139 | 511140661 | BL | 1343 | BLI | 54 | 2004-01-15 | -0.24792 | Surface Runoff/Flow | EMC-Flow Weighted | Nitrogen, ammonia as N | Total | 0.04695 | mg/L |  |  |  | MG/L |  | 7 | Total | 0.04695 | MG/L | 0.04695 | Yes | 0 | Computed EMC; USGS STORET: 00610 |  | Nitrogen, ammonia as N, Total
93140 | 511140661 | BL | 1343 | BLI | 55 | 2004-01-24 | -0.72292 | Surface Runoff/Flow | EMC-Flow Weighted | Nitrogen, ammonia as N | Total | 0.056777 | mg/L |  |  |  | MG/L |  | 8 | Total | 0.056777 | MG/L | 0.056777 | Yes | 0 | Computed EMC; USGS STORET: 00610 |  | Nitrogen, ammonia as N, Total
93141 | 511140661 | BL | 1343 | BLI | 56 | 2004-02-04 | -0.46736 | Surface Runoff/Flow | EMC-Flow Weighted | Nitrogen, ammonia as N | Total | 0.061123 | mg/L |  |  |  | MG/L |  | 5 | Total | 0.061123 | MG/L | 0.061123 | Yes | 0 | Computed EMC; USGS STORET: 00610 |  | Nitrogen, ammonia as N, Total
93142 | 511140661 | BL | 1343 | BLI | 416 | 2004-02-10 | -0.98819 | Surface Runoff/Flow | EMC-Flow Weighted | Nitrogen, ammonia as N | Total | 0.055467 | mg/L |  |  |  | MG/L |  | 7 | Total | 0.055467 | MG/L | 0.055467 | Yes | 0 | Computed EMC; USGS STORET: 00610 |  | Nitrogen, ammonia as N, Total
93143 | 511140661 | BL | 1343 | BLI | 57 | 2004-02-11 | -0.71389 | Surface Runoff/Flow | EMC-Flow Weighted | Nitrogen, ammonia as N | Total | 0.051433 | mg/L |  |  |  | MG/L |  | 4 | Total | 0.051433 | MG/L | 0.051433 | Yes | 0 | Computed EMC; USGS STORET: 00610 |  | Nitrogen, ammonia as N, Total
93144 | 511140661 | BL | 1343 | BLI | 58 | 2004-02-24 | -0.84306 | Surface Runoff/Flow | EMC-Flow Weighted | Nitrogen, ammonia as N | Total | 0.035481 | mg/L |  |  |  | MG/L |  | 5 | Total | 0.035481 | MG/L | 0.035481 | Yes | 0 | Computed EMC; USGS STORET: 00610 |  | Nitrogen, ammonia as N, Total
93145 | 511140661 | BL | 1343 | BLI | 59 | 2004-03-04 | -0.35764 | Surface Runoff/Flow | EMC-Flow Weighted | Nitrogen, ammonia as N | Total | 0.06283 | mg/L |  |  |  | MG/L |  | 5 | Total | 0.06283 | MG/L | 0.06283 | Yes | 0 | Computed EMC; USGS STORET: 00610 |  | Nitrogen, ammonia as N, Total
93146 | 511140661 | BL | 1343 | BLI | 60 | 2004-04-06 | -0.68958 | Surface Runoff/Flow | EMC-Flow Weighted | Nitrogen, ammonia as N | Total | 0.066949 | mg/L |  |  |  | MG/L |  | 5 | Total | 0.066949 | MG/L | 0.066949 | Yes | 0 | Computed EMC; USGS STORET: 00610 |  | Nitrogen, ammonia as N, Total
93147 | 511140661 | BL | 1343 | BLI | 61 | 2004-05-13 | -0.01875 | Surface Runoff/Flow | EMC-Flow Weighted | Nitrogen, ammonia as N | Total | 0.049075 | mg/L |  |  |  | MG/L |  | 5 | Total | 0.049075 | MG/L | 0.049075 | Yes | 0 | Computed EMC; USGS STORET: 00610 |  | Nitrogen, ammonia as N, Total
93148 | 511140661 | BL | 1343 | BLI | 62 | 2004-06-25 | -0.39931 | Surface Runoff/Flow | EMC-Flow Weighted | Nitrogen, ammonia as N | Total | 0.06056 | mg/L |  |  |  | MG/L |  | 7 | Total | 0.06056 | MG/L | 0.06056 | Yes | 0 | Computed EMC; USGS STORET: 00610 |  | Nitrogen, ammonia as N, Total
93149 | 511140661 | BL | 1343 | BLI | 63 | 2004-06-26 | -0.19306 | Surface Runoff/Flow | EMC-Flow Weighted | Nitrogen, ammonia as N | Total | 0.051722 | mg/L |  |  |  | MG/L |  | 3 | Total | 0.051722 | MG/L | 0.051722 | Yes | 0 | Computed EMC; USGS STORET: 00610 |  | Nitrogen, ammonia as N, Total
93150 | 511140661 | BL | 1343 | BLI | 64 | 2004-11-01 | -0.93125 | Surface Runoff/Flow | EMC-Flow Weighted | Nitrogen, ammonia as N | Total | 0.066206 | mg/L |  |  |  | MG/L |  | 8 | Total | 0.066206 | MG/L | 0.066206 | Yes | 0 | Computed EMC; USGS STORET: 00610 |  | Nitrogen, ammonia as N, Total
93151 | 511140661 | BL | 1343 | BLI | 67 | 2005-02-01 | -0.84653 | Surface Runoff/Flow | EMC-Flow Weighted | Nitrogen, ammonia as N | Total | 0.061569 | mg/L |  |  |  | MG/L |  | 5 | Total | 0.061569 | MG/L | 0.061569 | Yes | 0 | Computed EMC; USGS STORET: 00610 |  | Nitrogen, ammonia as N, Total
93152 | 511140661 | BL | 1343 | BLI | 68 | 2005-02-24 | -0.82014 | Surface Runoff/Flow | EMC-Flow Weighted | Nitrogen, ammonia as N | Total | 0.049999 | mg/L |  |  |  | MG/L |  | 4 | Total | 0.049999 | MG/L | 0.049999 | Yes | 0 | Computed EMC; USGS STORET: 00610 |  | Nitrogen, ammonia as N, Total
93153 | 511140661 | BL | 1343 | BLI | 69 | 2005-03-02 | -0.76458 | Surface Runoff/Flow | EMC-Flow Weighted | Nitrogen, ammonia as N | Total | 0.046673 | mg/L |  |  |  | MG/L |  | 6 | Total | 0.046673 | MG/L | 0.046673 | Yes | 0 | Computed EMC; USGS STORET: 00610 |  | Nitrogen, ammonia as N, Total
93154 | 511140661 | BL | 1343 | BLI | 70 | 2005-03-21 | -0.54792 | Surface Runoff/Flow | EMC-Flow Weighted | Nitrogen, ammonia as N | Total | 0.055721 | mg/L |  |  |  | MG/L |  | 6 | Total | 0.055721 | MG/L | 0.055721 | Yes | 0 | Computed EMC; USGS STORET: 00610 |  | Nitrogen, ammonia as N, Total
93155 | 511140661 | BL | 1343 | BLI | 71 | 2005-05-29 | -0.13264 | Surface Runoff/Flow | EMC-Flow Weighted | Nitrogen, ammonia as N | Total | 0.089202 | mg/L | UJ |  | 0.02 | MG/L | Method Detection Level (MDL); | 8 | Total | 0.089202 | MG/L | 0.089202 | Yes | 0 | Computed EMC; USGS STORET: 00610 |  | Nitrogen, ammonia as N, Total
93627 | 511140661 | BL | 1344 | BLE | 62 | 2004-06-25 | -0.39167 | Surface Runoff/Flow | EMC-Flow Weighted | Nitrogen, ammonia as N | Total | 0.071789 | mg/L |  |  |  | MG/L |  | 4 | Total | 0.071789 | MG/L | 0.071789 | Yes | 0 | Computed EMC; USGS STORET: 00610 |  | Nitrogen, ammonia as N, Total
93628 | 511140661 | BL | 1344 | BLE | 63 | 2004-06-26 | -0.18125 | Surface Runoff/Flow | EMC-Flow Weighted | Nitrogen, ammonia as N | Total | 0.053362 | mg/L |  |  |  | MG/L |  | 2 | Total | 0.053362 | MG/L | 0.053362 | Yes | 0 | Marginal Computed EMC; USGS STORET: 00610 |  | Nitrogen, ammonia as N, Total
93629 | 511140661 | BL | 1344 | BLE | 64 | 2004-11-01 | -0.91806 | Surface Runoff/Flow | EMC-Flow Weighted | Nitrogen, ammonia as N | Total | 0.071166 | mg/L |  |  |  | MG/L |  | 8 | Total | 0.071166 | MG/L | 0.071166 | Yes | 0 | Computed EMC; USGS STORET: 00610 |  | Nitrogen, ammonia as N, Total
93630 | 511140661 | BL | 1344 | BLE | 65 | 2005-01-27 | -0.57222 | Surface Runoff/Flow | EMC-Flow Weighted | Nitrogen, ammonia as N | Total | 0.059185 | mg/L |  |  |  | MG/L |  | 6 | Total | 0.059185 | MG/L | 0.059185 | Yes | 0 | Computed EMC; USGS STORET: 00610 |  | Nitrogen, ammonia as N, Total
93631 | 511140661 | BL | 1344 | BLE | 69 | 2005-03-02 | -0.73125 | Surface Runoff/Flow | EMC-Flow Weighted | Nitrogen, ammonia as N | Total | 0.075475 | mg/L |  |  |  | MG/L |  | 6 | Total | 0.075475 | MG/L | 0.075475 | Yes | 0 | Computed EMC; USGS STORET: 00610 |  | Nitrogen, ammonia as N, Total
93632 | 511140661 | BL | 1344 | BLE | 70 | 2005-03-21 | -0.53194 | Surface Runoff/Flow | EMC-Flow Weighted | Nitrogen, ammonia as N | Total | 0.05531 | mg/L |  |  |  | MG/L |  | 3 | Total | 0.05531 | MG/L | 0.05531 | Yes | 0 | Computed EMC; USGS STORET: 00610 |  | Nitrogen, ammonia as N, Total
93633 | 511140661 | BL | 1344 | BLE | 71 | 2005-05-29 | -0.12847 | Surface Runoff/Flow | EMC-Flow Weighted | Nitrogen, ammonia as N | Total | 0.036066 | mg/L |  |  |  | MG/L |  | 9 | Total | 0.036066 | MG/L | 0.036066 | Yes | 0 | Computed EMC; USGS STORET: 00610 |  | Nitrogen, ammonia as N, Total
93603 | 511140661 | BL | 1344 | BLE | 37 | 2000-05-01 | -0.83611 | Surface Runoff/Flow | EMC-Flow Weighted | Nitrogen, ammonia as N | Total | 0.11519 | mg/L |  |  |  | MG/L |  | 12 | Total | 0.11519 | MG/L | 0.11519 | Yes | 0 | Computed EMC; USGS STORET: 00610 |  | Nitrogen, ammonia as N, Total
93604 | 511140661 | BL | 1344 | BLE | 38 | 2000-06-04 | -0.41597 | Surface Runoff/Flow | EMC-Flow Weighted | Nitrogen, ammonia as N | Total | 0.013503 | mg/L | UJ |  | 0.02 | MG/L | Method Detection Level (MDL); | 6 | Total | 0.013503 | MG/L | 0.013503 | Yes | 0 | Computed EMC; USGS STORET: 00610 |  | Nitrogen, ammonia as N, Total
93605 | 511140661 | BL | 1344 | BLE | 39 | 2000-11-02 | -0.43125 | Surface Runoff/Flow | EMC-Flow Weighted | Nitrogen, ammonia as N | Total | 0.034847 | mg/L |  |  |  | MG/L |  | 14 | Total | 0.034847 | MG/L | 0.034847 | Yes | 0 | Computed EMC; USGS STORET: 00610 |  | Nitrogen, ammonia as N, Total
93606 | 511140661 | BL | 1344 | BLE | 40 | 2000-11-05 | -0.13542 | Surface Runoff/Flow | EMC-Flow Weighted | Nitrogen, ammonia as N | Total | 0.020981 | mg/L |  |  |  | MG/L |  | 5 | Total | 0.020981 | MG/L | 0.020981 | Yes | 0 | Computed EMC; USGS STORET: 00610 |  | Nitrogen, ammonia as N, Total
93607 | 511140661 | BL | 1344 | BLE | 41 | 2000-11-18 | -0.4375 | Surface Runoff/Flow | EMC-Flow Weighted | Nitrogen, ammonia as N | Total | 0.013225 | mg/L | UJ |  | 0.02 | MG/L | Method Detection Level (MDL); | 6 | Total | 0.013225 | MG/L | 0.013225 | Yes | 0 | Computed EMC; USGS STORET: 00610 |  | Nitrogen, ammonia as N, Total
93608 | 511140661 | BL | 1344 | BLE | 42 | 2001-01-10 | -0.67361 | Surface Runoff/Flow | EMC-Flow Weighted | Nitrogen, ammonia as N | Total | 0.13478 | mg/L |  |  |  | MG/L |  | 6 | Total | 0.13478 | MG/L | 0.13478 | Yes | 0 | Computed EMC; USGS STORET: 00610 |  | Nitrogen, ammonia as N, Total
93609 | 511140661 | BL | 1344 | BLE | 43 | 2001-01-17 | -0.68056 | Surface Runoff/Flow | EMC-Flow Weighted | Nitrogen, ammonia as N | Total | 0.034401 | mg/L |  |  |  | MG/L |  | 2 | Total | 0.034401 | MG/L | 0.034401 | Yes | 0 | Marginal Computed EMC; USGS STORET: 00610 |  | Nitrogen, ammonia as N, Total
93610 | 511140661 | BL | 1344 | BLE | 44 | 2001-02-16 | -0.91667 | Surface Runoff/Flow | EMC-Flow Weighted | Nitrogen, ammonia as N | Total | 0.01915 | mg/L | UJ |  | 0.02 | MG/L | Method Detection Level (MDL); | 4 | Total | 0.01915 | MG/L | 0.01915 | Yes | 0 | Computed EMC; USGS STORET: 00610 |  | Nitrogen, ammonia as N, Total
93611 | 511140661 | BL | 1344 | BLE | 45 | 2001-03-03 | -0.83333 | Surface Runoff/Flow | EMC-Flow Weighted | Nitrogen, ammonia as N | Total | 0.027077 | mg/L |  |  |  | MG/L |  | 9 | Total | 0.027077 | MG/L | 0.027077 | Yes | 0 | Computed EMC; USGS STORET: 00610 |  | Nitrogen, ammonia as N, Total
93612 | 511140661 | BL | 1344 | BLE | 46 | 2001-03-12 | -0.94583 | Surface Runoff/Flow | EMC-Flow Weighted | Nitrogen, ammonia as N | Total | 0.025735 | mg/L | UJ |  | 0.02 | MG/L | Method Detection Level (MDL); | 6 | Total | 0.025735 | MG/L | 0.025735 | Yes | 0 | Computed EMC; USGS STORET: 00610 |  | Nitrogen, ammonia as N, Total
93613 | 511140661 | BL | 1344 | BLE | 48 | 2001-05-06 | -0.10625 | Surface Runoff/Flow | EMC-Flow Weighted | Nitrogen, ammonia as N | Total | 0.033866 | mg/L |  |  |  | MG/L |  | 5 | Total | 0.033866 | MG/L | 0.033866 | Yes | 0 | Computed EMC; USGS STORET: 00610 |  | Nitrogen, ammonia as N, Total
93614 | 511140661 | BL | 1344 | BLE | 49 | 2001-08-30 | -0.58819 | Surface Runoff/Flow | EMC-Flow Weighted | Nitrogen, ammonia as N | Total | 0.036887 | mg/L |  |  |  | MG/L |  | 7 | Total | 0.036887 | MG/L | 0.036887 | Yes | 0 | Computed EMC; USGS STORET: 00610 |  | Nitrogen, ammonia as N, Total
93615 | 511140661 | BL | 1344 | BLE | 50 | 2001-09-22 | -0.39792 | Surface Runoff/Flow | EMC-Flow Weighted | Nitrogen, ammonia as N | Total | 0.028403 | mg/L |  |  |  | MG/L |  | 8 | Total | 0.028403 | MG/L | 0.028403 | Yes | 0 | Computed EMC; USGS STORET: 00610 |  | Nitrogen, ammonia as N, Total
93616 | 511140661 | BL | 1344 | BLE | 51 | 2001-10-11 | -0.74375 | Surface Runoff/Flow | EMC-Flow Weighted | Nitrogen, ammonia as N | Total | 0.019175 | mg/L | UJ |  | 0.02 | MG/L | Method Detection Level (MDL); | 3 | Total | 0.019175 | MG/L | 0.019175 | Yes | 0 | Computed EMC; USGS STORET: 00610 |  | Nitrogen, ammonia as N, Total
93617 | 511140661 | BL | 1344 | BLE | 52 | 2001-10-12 | -0.011806 | Surface Runoff/Flow | EMC-Flow Weighted | Nitrogen, ammonia as N | Total | 0.028484 | mg/L |  |  |  | MG/L |  | 4 | Total | 0.028484 | MG/L | 0.028484 | Yes | 0 | Computed EMC; USGS STORET: 00610 |  | Nitrogen, ammonia as N, Total
93618 | 511140661 | BL | 1344 | BLE | 54 | 2004-01-15 | -0.082639 | Surface Runoff/Flow | EMC-Flow Weighted | Nitrogen, ammonia as N | Total | 0.059257 | mg/L |  |  |  | MG/L |  | 8 | Total | 0.059257 | MG/L | 0.059257 | Yes | 0 | Marginal Computed EMC; USGS STORET: 00610 |  | Nitrogen, ammonia as N, Total
93619 | 511140661 | BL | 1344 | BLE | 55 | 2004-01-24 | -0.68333 | Surface Runoff/Flow | EMC-Flow Weighted | Nitrogen, ammonia as N | Total | 0.072212 | mg/L |  |  |  | MG/L |  | 3 | Total | 0.072212 | MG/L | 0.072212 | Yes | 0 | Marginal Computed EMC; USGS STORET: 00610 |  | Nitrogen, ammonia as N, Total
93620 | 511140661 | BL | 1344 | BLE | 56 | 2004-02-04 | -0.41319 | Surface Runoff/Flow | EMC-Flow Weighted | Nitrogen, ammonia as N | Total | 0.064 | mg/L |  |  |  | MG/L |  | 5 | Total | 0.064 | MG/L | 0.064 | Yes | 0 | Computed EMC; USGS STORET: 00610 |  | Nitrogen, ammonia as N, Total
93621 | 511140661 | BL | 1344 | BLE | 416 | 2004-02-10 | -0.53819 | Surface Runoff/Flow | EMC-Flow Weighted | Nitrogen, ammonia as N | Total | 0.076064 | mg/L |  |  |  | MG/L |  | 4 | Total | 0.076064 | MG/L | 0.076064 | Yes | 0 | Computed EMC; USGS STORET: 00610 |  | Nitrogen, ammonia as N, Total
93622 | 511140661 | BL | 1344 | BLE | 57 | 2004-02-11 | -0.71042 | Surface Runoff/Flow | EMC-Flow Weighted | Nitrogen, ammonia as N | Total | 0.053408 | mg/L |  |  |  | MG/L |  | 8 | Total | 0.053408 | MG/L | 0.053408 | Yes | 0 | Computed EMC; USGS STORET: 00610 |  | Nitrogen, ammonia as N, Total
93623 | 511140661 | BL | 1344 | BLE | 58 | 2004-02-24 | -0.83611 | Surface Runoff/Flow | EMC-Flow Weighted | Nitrogen, ammonia as N | Total | 0.083845 | mg/L |  |  |  | MG/L |  | 5 | Total | 0.083845 | MG/L | 0.083845 | Yes | 0 | Computed EMC; USGS STORET: 00610 |  | Nitrogen, ammonia as N, Total
93624 | 511140661 | BL | 1344 | BLE | 59 | 2004-03-04 | -0.35347 | Surface Runoff/Flow | EMC-Flow Weighted | Nitrogen, ammonia as N | Total | 0.087986 | mg/L |  |  |  | MG/L |  | 3 | Total | 0.087986 | MG/L | 0.087986 | Yes | 0 | Marginal Computed EMC; USGS STORET: 00610 |  | Nitrogen, ammonia as N, Total
93625 | 511140661 | BL | 1344 | BLE | 60 | 2004-04-06 | -0.68125 | Surface Runoff/Flow | EMC-Flow Weighted | Nitrogen, ammonia as N | Total | 0.068363 | mg/L |  |  |  | MG/L |  | 3 | Total | 0.068363 | MG/L | 0.068363 | Yes | 0 | Computed EMC; USGS STORET: 00610 |  | Nitrogen, ammonia as N, Total
93626 | 511140661 | BL | 1344 | BLE | 61 | 2004-05-14 | -0.98958 | Surface Runoff/Flow | EMC-Flow Weighted | Nitrogen, ammonia as N | Total | 0.050735 | mg/L |  |  |  | MG/L |  | 3 | Total | 0.050735 | MG/L | 0.050735 | Yes | 0 | Computed EMC; USGS STORET: 00610 |  | Nitrogen, ammonia as N, Total
94106 | 511140661 | BL | 1345 | BLM | 37 | 2000-05-01 | -0.81111 | Surface Runoff/Flow | EMC-Flow Weighted | Nitrogen, ammonia as N | Total | 0.18875 | mg/L |  |  |  | MG/L |  | 7 | Total | 0.18875 | MG/L | 0.18875 | Yes | 0 | Computed EMC; USGS STORET: 00610 |  | Nitrogen, ammonia as N, Total
94107 | 511140661 | BL | 1345 | BLM | 38 | 2000-06-04 | -0.37014 | Surface Runoff/Flow | EMC-Flow Weighted | Nitrogen, ammonia as N | Total | 0.021951 | mg/L |  |  |  | MG/L |  | 3 | Total | 0.021951 | MG/L | 0.021951 | Yes | 0 | Computed EMC; USGS STORET: 00610 |  | Nitrogen, ammonia as N, Total
94108 | 511140661 | BL | 1345 | BLM | 39 | 2000-11-02 | -0.42083 | Surface Runoff/Flow | EMC-Flow Weighted | Nitrogen, ammonia as N | Total | 0.046867 | mg/L | UJ |  | 0.02 | MG/L | Method Detection Level (MDL); | 11 | Total | 0.046867 | MG/L | 0.046867 | Yes | 0 | Computed EMC; USGS STORET: 00610 |  | Nitrogen, ammonia as N, Total
94109 | 511140661 | BL | 1345 | BLM | 40 | 2000-11-05 | -0.13194 | Surface Runoff/Flow | EMC-Flow Weighted | Nitrogen, ammonia as N | Total | 0.02 | mg/L |  |  |  | MG/L |  | 2 | Total | 0.02 | MG/L | 0.02 | Yes | 0 | Computed EMC; USGS STORET: 00610 |  | Nitrogen, ammonia as N, Total
94110 | 511140661 | BL | 1345 | BLM | 41 | 2000-11-18 | -0.44792 | Surface Runoff/Flow | EMC-Flow Weighted | Nitrogen, ammonia as N | Total | 0.005 | mg/L | U |  | 0.02 | MG/L | Method Detection Level (MDL); | 10 | Total | 0.01 | MG/L | 0.005 | Yes | 0 | Computed EMC; USGS STORET: 00610 |  | Nitrogen, ammonia as N, Total
94111 | 511140661 | BL | 1345 | BLM | 42 | 2001-01-10 | -0.63403 | Surface Runoff/Flow | EMC-Flow Weighted | Nitrogen, ammonia as N | Total | 0.019533 | mg/L | UJ |  | 0.02 | MG/L | Method Detection Level (MDL); | 7 | Total | 0.019533 | MG/L | 0.019533 | Yes | 0 | Computed EMC; USGS STORET: 00610 |  | Nitrogen, ammonia as N, Total
94112 | 511140661 | BL | 1345 | BLM | 43 | 2001-01-17 | -0.69931 | Surface Runoff/Flow | EMC-Flow Weighted | Nitrogen, ammonia as N | Total | 0.033766 | mg/L |  |  |  | MG/L |  | 3 | Total | 0.033766 | MG/L | 0.033766 | Yes | 0 | Computed EMC; USGS STORET: 00610 |  | Nitrogen, ammonia as N, Total
94113 | 511140661 | BL | 1345 | BLM | 44 | 2001-02-16 | -0.92639 | Surface Runoff/Flow | EMC-Flow Weighted | Nitrogen, ammonia as N | Total | 0.012352 | mg/L | UJ |  | 0.02 | MG/L | Method Detection Level (MDL); | 6 | Total | 0.012352 | MG/L | 0.012352 | Yes | 0 | Computed EMC; USGS STORET: 00610 |  | Nitrogen, ammonia as N, Total
94114 | 511140661 | BL | 1345 | BLM | 45 | 2001-03-03 | -0.82986 | Surface Runoff/Flow | EMC-Flow Weighted | Nitrogen, ammonia as N | Total | 0.023232 | mg/L |  |  |  | MG/L |  | 9 | Total | 0.023232 | MG/L | 0.023232 | Yes | 0 | Computed EMC; USGS STORET: 00610 |  | Nitrogen, ammonia as N, Total
94115 | 511140661 | BL | 1345 | BLM | 46 | 2001-03-12 | -0.9375 | Surface Runoff/Flow | EMC-Flow Weighted | Nitrogen, ammonia as N | Total | 0.1071 | mg/L | UJ |  | 0.02 | MG/L | Method Detection Level (MDL); | 6 | Total | 0.1071 | MG/L | 0.1071 | Yes | 0 | Computed EMC; USGS STORET: 00610 |  | Nitrogen, ammonia as N, Total
94116 | 511140661 | BL | 1345 | BLM | 48 | 2001-05-06 | -0.044444 | Surface Runoff/Flow | EMC-Flow Weighted | Nitrogen, ammonia as N | Total | 0.03 | mg/L |  |  |  | MG/L |  | 2 | Total | 0.03 | MG/L | 0.03 | Yes | 0 | Marginal Computed EMC; USGS STORET: 00610 |  | Nitrogen, ammonia as N, Total
94117 | 511140661 | BL | 1345 | BLM | 49 | 2001-08-30 | -0.72014 | Surface Runoff/Flow | EMC-Flow Weighted | Nitrogen, ammonia as N | Total | 0.03 | mg/L |  |  |  | MG/L |  | 7 | Total | 0.03 | MG/L | 0.03 | Yes | 0 | Computed EMC; USGS STORET: 00610 |  | Nitrogen, ammonia as N, Total
94118 | 511140661 | BL | 1345 | BLM | 50 | 2001-09-22 | -0.39861 | Surface Runoff/Flow | EMC-Flow Weighted | Nitrogen, ammonia as N | Total | 0.064695 | mg/L |  |  |  | MG/L |  | 6 | Total | 0.064695 | MG/L | 0.064695 | Yes | 0 | Computed EMC; USGS STORET: 00610 |  | Nitrogen, ammonia as N, Total
94119 | 511140661 | BL | 1345 | BLM | 51 | 2001-10-11 | -0.76597 | Surface Runoff/Flow | EMC-Flow Weighted | Nitrogen, ammonia as N | Total | 0.02 | mg/L |  |  |  | MG/L |  | 4 | Total | 0.02 | MG/L | 0.02 | Yes | 0 | Computed EMC; USGS STORET: 00610 |  | Nitrogen, ammonia as N, Total
94120 | 511140661 | BL | 1345 | BLM | 52 | 2001-10-12 | -0.017361 | Surface Runoff/Flow | EMC-Flow Weighted | Nitrogen, ammonia as N | Total | 0.028556 | mg/L |  |  |  | MG/L |  | 4 | Total | 0.028556 | MG/L | 0.028556 | Yes | 0 | Computed EMC; USGS STORET: 00610 |  | Nitrogen, ammonia as N, Total
94121 | 511140661 | BL | 1345 | BLM | 53 | 2004-01-15 | -0.81667 | Surface Runoff/Flow | EMC-Flow Weighted | Nitrogen, ammonia as N | Total | 0.059119 | mg/L |  |  |  | MG/L |  | 3 | Total | 0.059119 | MG/L | 0.059119 | Yes | 0 | Computed EMC; USGS STORET: 00610 |  | Nitrogen, ammonia as N, Total
94122 | 511140661 | BL | 1345 | BLM | 54 | 2004-01-15 | -0.24792 | Surface Runoff/Flow | EMC-Flow Weighted | Nitrogen, ammonia as N | Total | 0.064983 | mg/L |  |  |  | MG/L |  | 7 | Total | 0.064983 | MG/L | 0.064983 | Yes | 0 | Computed EMC; USGS STORET: 00610 |  | Nitrogen, ammonia as N, Total
94123 | 511140661 | BL | 1345 | BLM | 55 | 2004-01-24 | -0.72292 | Surface Runoff/Flow | EMC-Flow Weighted | Nitrogen, ammonia as N | Total | 0.061967 | mg/L |  |  |  | MG/L |  | 8 | Total | 0.061967 | MG/L | 0.061967 | Yes | 0 | Computed EMC; USGS STORET: 00610 |  | Nitrogen, ammonia as N, Total
94124 | 511140661 | BL | 1345 | BLM | 56 | 2004-02-04 | -0.46736 | Surface Runoff/Flow | EMC-Flow Weighted | Nitrogen, ammonia as N | Total | 0.060239 | mg/L |  |  |  | MG/L |  | 5 | Total | 0.060239 | MG/L | 0.060239 | Yes | 0 | Computed EMC; USGS STORET: 00610 |  | Nitrogen, ammonia as N, Total
94125 | 511140661 | BL | 1345 | BLM | 416 | 2004-02-10 | -0.98819 | Surface Runoff/Flow | EMC-Flow Weighted | Nitrogen, ammonia as N | Total | 0.071231 | mg/L |  |  |  | MG/L |  | 7 | Total | 0.071231 | MG/L | 0.071231 | Yes | 0 | Computed EMC; USGS STORET: 00610 |  | Nitrogen, ammonia as N, Total
94126 | 511140661 | BL | 1345 | BLM | 57 | 2004-02-11 | -0.71389 | Surface Runoff/Flow | EMC-Flow Weighted | Nitrogen, ammonia as N | Total | 0.056181 | mg/L |  |  |  | MG/L |  | 4 | Total | 0.056181 | MG/L | 0.056181 | Yes | 0 | Computed EMC; USGS STORET: 00610 |  | Nitrogen, ammonia as N, Total
94127 | 511140661 | BL | 1345 | BLM | 58 | 2004-02-24 | -0.84306 | Surface Runoff/Flow | EMC-Flow Weighted | Nitrogen, ammonia as N | Total | 0.052546 | mg/L |  |  |  | MG/L |  | 5 | Total | 0.052546 | MG/L | 0.052546 | Yes | 0 | Computed EMC; USGS STORET: 00610 |  | Nitrogen, ammonia as N, Total
94128 | 511140661 | BL | 1345 | BLM | 59 | 2004-03-04 | -0.35764 | Surface Runoff/Flow | EMC-Flow Weighted | Nitrogen, ammonia as N | Total | 0.056871 | mg/L |  |  |  | MG/L |  | 5 | Total | 0.056871 | MG/L | 0.056871 | Yes | 0 | Computed EMC; USGS STORET: 00610 |  | Nitrogen, ammonia as N, Total
94129 | 511140661 | BL | 1345 | BLM | 60 | 2004-04-06 | -0.68958 | Surface Runoff/Flow | EMC-Flow Weighted | Nitrogen, ammonia as N | Total | 0.062325 | mg/L |  |  |  | MG/L |  | 5 | Total | 0.062325 | MG/L | 0.062325 | Yes | 0 | Computed EMC; USGS STORET: 00610 |  | Nitrogen, ammonia as N, Total
94130 | 511140661 | BL | 1345 | BLM | 61 | 2004-05-13 | -0.01875 | Surface Runoff/Flow | EMC-Flow Weighted | Nitrogen, ammonia as N | Total | 0.045048 | mg/L |  |  |  | MG/L |  | 5 | Total | 0.045048 | MG/L | 0.045048 | Yes | 0 | Computed EMC; USGS STORET: 00610 |  | Nitrogen, ammonia as N, Total
94131 | 511140661 | BL | 1345 | BLM | 62 | 2004-06-25 | -0.39931 | Surface Runoff/Flow | EMC-Flow Weighted | Nitrogen, ammonia as N | Total | 0.059634 | mg/L |  |  |  | MG/L |  | 7 | Total | 0.059634 | MG/L | 0.059634 | Yes | 0 | Computed EMC; USGS STORET: 00610 |  | Nitrogen, ammonia as N, Total
94132 | 511140661 | BL | 1345 | BLM | 63 | 2004-06-26 | -0.19306 | Surface Runoff/Flow | EMC-Flow Weighted | Nitrogen, ammonia as N | Total | 0.047252 | mg/L |  |  |  | MG/L |  | 3 | Total | 0.047252 | MG/L | 0.047252 | Yes | 0 | Computed EMC; USGS STORET: 00610 |  | Nitrogen, ammonia as N, Total
94133 | 511140661 | BL | 1345 | BLM | 64 | 2004-11-01 | -0.93125 | Surface Runoff/Flow | EMC-Flow Weighted | Nitrogen, ammonia as N | Total | 0.04093 | mg/L |  |  |  | MG/L |  | 8 | Total | 0.04093 | MG/L | 0.04093 | Yes | 0 | Computed EMC; USGS STORET: 00610 |  | Nitrogen, ammonia as N, Total
94134 | 511140661 | BL | 1345 | BLM | 67 | 2005-02-01 | -0.84653 | Surface Runoff/Flow | EMC-Flow Weighted | Nitrogen, ammonia as N | Total | 0.0595 | mg/L |  |  |  | MG/L |  | 5 | Total | 0.0595 | MG/L | 0.0595 | Yes | 0 | Computed EMC; USGS STORET: 00610 |  | Nitrogen, ammonia as N, Total
94135 | 511140661 | BL | 1345 | BLM | 68 | 2005-02-24 | -0.82014 | Surface Runoff/Flow | EMC-Flow Weighted | Nitrogen, ammonia as N | Total | 0.052523 | mg/L |  |  |  | MG/L |  | 4 | Total | 0.052523 | MG/L | 0.052523 | Yes | 0 | Computed EMC; USGS STORET: 00610 |  | Nitrogen, ammonia as N, Total
94136 | 511140661 | BL | 1345 | BLM | 69 | 2005-03-02 | -0.76458 | Surface Runoff/Flow | EMC-Flow Weighted | Nitrogen, ammonia as N | Total | 0.062274 | mg/L |  |  |  | MG/L |  | 6 | Total | 0.062274 | MG/L | 0.062274 | Yes | 0 | Computed EMC; USGS STORET: 00610 |  | Nitrogen, ammonia as N, Total
94137 | 511140661 | BL | 1345 | BLM | 70 | 2005-03-21 | -0.54792 | Surface Runoff/Flow | EMC-Flow Weighted | Nitrogen, ammonia as N | Total | 0.047816 | mg/L |  |  |  | MG/L |  | 6 | Total | 0.047816 | MG/L | 0.047816 | Yes | 0 | Computed EMC; USGS STORET: 00610 |  | Nitrogen, ammonia as N, Total
94138 | 511140661 | BL | 1345 | BLM | 71 | 2005-05-29 | -0.13264 | Surface Runoff/Flow | EMC-Flow Weighted | Nitrogen, ammonia as N | Total | 0.061963 | mg/L |  |  |  | MG/L |  | 8 | Total | 0.061963 | MG/L | 0.061963 | Yes | 0 | Computed EMC; USGS STORET: 00610 |  | Nitrogen, ammonia as N, Total

## 11
rec | siteid | sitename | msid | msname | eventid | datesample | timesample | samplemedia | sampletype | analyte | samplefraction | value_subhalfdl | value_unit | wqqualifier | analyticalmethod | detectionlimit | detectionlimitunit | detectionlimittype | compositealiquots_nbr | origsample fraction | value_raw | unit_raw | value_rawtemp | initialscreen_flag | categoryanalysisscreen_flag | comment | _reviewnotes | parameter
93190 | 511140661 | BL | 1343 | BLI | 37 | 2000-05-01 | -0.81736 | Surface Runoff/Flow | EMC-Flow Weighted | Organic Carbon | Total | 13.8192 | mg/L |  |  |  | MG/L |  | 8 | Total | 13.8192 | MG/L | 13.8192 | Yes | 0 | Computed EMC; USGS STORET: 00680 |  | Organic Carbon, Total
93191 | 511140661 | BL | 1343 | BLI | 38 | 2000-06-04 | -0.37014 | Surface Runoff/Flow | EMC-Flow Weighted | Organic Carbon | Total | 13.9953 | mg/L |  |  |  | MG/L |  | 3 | Total | 13.9953 | MG/L | 13.9953 | Yes | 0 | Computed EMC; USGS STORET: 00680 |  | Organic Carbon, Total
93192 | 511140661 | BL | 1343 | BLI | 39 | 2000-11-02 | -0.42083 | Surface Runoff/Flow | EMC-Flow Weighted | Organic Carbon | Total | 14.0179 | mg/L |  |  |  | MG/L |  | 11 | Total | 14.0179 | MG/L | 14.0179 | Yes | 0 | Computed EMC; USGS STORET: 00680 |  | Organic Carbon, Total
93193 | 511140661 | BL | 1343 | BLI | 40 | 2000-11-05 | -0.13194 | Surface Runoff/Flow | EMC-Flow Weighted | Organic Carbon | Total | 5.3534 | mg/L |  |  |  | MG/L |  | 2 | Total | 5.3534 | MG/L | 5.3534 | Yes | 0 | Computed EMC; USGS STORET: 00680 |  | Organic Carbon, Total
93194 | 511140661 | BL | 1343 | BLI | 41 | 2000-11-18 | -0.44792 | Surface Runoff/Flow | EMC-Flow Weighted | Organic Carbon | Total | 6.3263 | mg/L |  |  |  | MG/L |  | 10 | Total | 6.3263 | MG/L | 6.3263 | Yes | 0 | Computed EMC; USGS STORET: 00680 |  | Organic Carbon, Total
93195 | 511140661 | BL | 1343 | BLI | 42 | 2001-01-10 | -0.63403 | Surface Runoff/Flow | EMC-Flow Weighted | Organic Carbon | Total | 5.4507 | mg/L |  |  |  | MG/L |  | 7 | Total | 5.4507 | MG/L | 5.4507 | Yes | 0 | Computed EMC; USGS STORET: 00680 |  | Organic Carbon, Total
93196 | 511140661 | BL | 1343 | BLI | 43 | 2001-01-17 | -0.69931 | Surface Runoff/Flow | EMC-Flow Weighted | Organic Carbon | Total | 13.2907 | mg/L |  |  |  | MG/L |  | 3 | Total | 13.2907 | MG/L | 13.2907 | Yes | 0 | Computed EMC; USGS STORET: 00680 |  | Organic Carbon, Total
93197 | 511140661 | BL | 1343 | BLI | 44 | 2001-02-16 | -0.92639 | Surface Runoff/Flow | EMC-Flow Weighted | Organic Carbon | Total | 6.3031 | mg/L |  |  |  | MG/L |  | 6 | Total | 6.3031 | MG/L | 6.3031 | Yes | 0 | Computed EMC; USGS STORET: 00680 |  | Organic Carbon, Total
93198 | 511140661 | BL | 1343 | BLI | 45 | 2001-03-03 | -0.82986 | Surface Runoff/Flow | EMC-Flow Weighted | Organic Carbon | Total | 6.7869 | mg/L |  |  |  | MG/L |  | 9 | Total | 6.7869 | MG/L | 6.7869 | Yes | 0 | Computed EMC; USGS STORET: 00680 |  | Organic Carbon, Total
93199 | 511140661 | BL | 1343 | BLI | 46 | 2001-03-12 | -0.9375 | Surface Runoff/Flow | EMC-Flow Weighted | Organic Carbon | Total | 5.4029 | mg/L |  |  |  | MG/L |  | 6 | Total | 5.4029 | MG/L | 5.4029 | Yes | 0 | Computed EMC; USGS STORET: 00680 |  | Organic Carbon, Total
93200 | 511140661 | BL | 1343 | BLI | 47 | 2001-05-05 | -0.30069 | Surface Runoff/Flow | EMC-Flow Weighted | Organic Carbon | Total | 14.7232 | mg/L |  |  |  | MG/L |  | 2 | Total | 14.7232 | MG/L | 14.7232 | Yes | 0 | Computed EMC; USGS STORET: 00680 |  | Organic Carbon, Total
93201 | 511140661 | BL | 1343 | BLI | 48 | 2001-05-06 | -0.072222 | Surface Runoff/Flow | EMC-Flow Weighted | Organic Carbon | Total | 7.4778 | mg/L |  |  |  | MG/L |  | 3 | Total | 7.4778 | MG/L | 7.4778 | Yes | 0 | Computed EMC; USGS STORET: 00680 |  | Organic Carbon, Total
93202 | 511140661 | BL | 1343 | BLI | 49 | 2001-08-30 | -0.72014 | Surface Runoff/Flow | EMC-Flow Weighted | Organic Carbon | Total | 18.2748 | mg/L |  |  |  | MG/L |  | 7 | Total | 18.2748 | MG/L | 18.2748 | Yes | 0 | Computed EMC; USGS STORET: 00680 |  | Organic Carbon, Total
93203 | 511140661 | BL | 1343 | BLI | 50 | 2001-09-22 | -0.39861 | Surface Runoff/Flow | EMC-Flow Weighted | Organic Carbon | Total | 9.6764 | mg/L |  |  |  | MG/L |  | 6 | Total | 9.6764 | MG/L | 9.6764 | Yes | 0 | Computed EMC; USGS STORET: 00680 |  | Organic Carbon, Total
93204 | 511140661 | BL | 1343 | BLI | 51 | 2001-10-11 | -0.76597 | Surface Runoff/Flow | EMC-Flow Weighted | Organic Carbon | Total | 14.981 | mg/L |  |  |  | MG/L |  | 4 | Total | 14.981 | MG/L | 14.981 | Yes | 0 | Computed EMC; USGS STORET: 00680 |  | Organic Carbon, Total
93205 | 511140661 | BL | 1343 | BLI | 52 | 2001-10-12 | -0.017361 | Surface Runoff/Flow | EMC-Flow Weighted | Organic Carbon | Total | 11.5234 | mg/L |  |  |  | MG/L |  | 4 | Total | 11.5234 | MG/L | 11.5234 | Yes | 0 | Computed EMC; USGS STORET: 00680 |  | Organic Carbon, Total
93206 | 511140661 | BL | 1343 | BLI | 53 | 2004-01-15 | -0.81667 | Surface Runoff/Flow | EMC-Flow Weighted | Organic Carbon | Total | 23.1114 | mg/L |  |  |  | MG/L |  | 3 | Total | 23.1114 | MG/L | 23.1114 | Yes | 0 | Computed EMC; USGS STORET: 00680 |  | Organic Carbon, Total
93207 | 511140661 | BL | 1343 | BLI | 54 | 2004-01-15 | -0.24792 | Surface Runoff/Flow | EMC-Flow Weighted | Organic Carbon | Total | 11.8299 | mg/L |  |  |  | MG/L |  | 7 | Total | 11.8299 | MG/L | 11.8299 | Yes | 0 | Computed EMC; USGS STORET: 00680 |  | Organic Carbon, Total
93208 | 511140661 | BL | 1343 | BLI | 55 | 2004-01-24 | -0.72292 | Surface Runoff/Flow | EMC-Flow Weighted | Organic Carbon | Total | 13.6132 | mg/L |  |  |  | MG/L |  | 8 | Total | 13.6132 | MG/L | 13.6132 | Yes | 0 | Computed EMC; USGS STORET: 00680 |  | Organic Carbon, Total
93209 | 511140661 | BL | 1343 | BLI | 56 | 2004-02-04 | -0.46736 | Surface Runoff/Flow | EMC-Flow Weighted | Organic Carbon | Total | 11.6739 | mg/L |  |  |  | MG/L |  | 5 | Total | 11.6739 | MG/L | 11.6739 | Yes | 0 | Computed EMC; USGS STORET: 00680 |  | Organic Carbon, Total
93210 | 511140661 | BL | 1343 | BLI | 416 | 2004-02-10 | -0.98819 | Surface Runoff/Flow | EMC-Flow Weighted | Organic Carbon | Total | 7.8265 | mg/L |  |  |  | MG/L |  | 7 | Total | 7.8265 | MG/L | 7.8265 | Yes | 0 | Computed EMC; USGS STORET: 00680 |  | Organic Carbon, Total
93211 | 511140661 | BL | 1343 | BLI | 57 | 2004-02-11 | -0.71389 | Surface Runoff/Flow | EMC-Flow Weighted | Organic Carbon | Total | 6.1745 | mg/L |  |  |  | MG/L |  | 4 | Total | 6.1745 | MG/L | 6.1745 | Yes | 0 | Computed EMC; USGS STORET: 00680 |  | Organic Carbon, Total
93212 | 511140661 | BL | 1343 | BLI | 58 | 2004-02-24 | -0.84306 | Surface Runoff/Flow | EMC-Flow Weighted | Organic Carbon | Total | 11.5962 | mg/L |  |  |  | MG/L |  | 5 | Total | 11.5962 | MG/L | 11.5962 | Yes | 0 | Computed EMC; USGS STORET: 00680 |  | Organic Carbon, Total
93213 | 511140661 | BL | 1343 | BLI | 59 | 2004-03-04 | -0.35764 | Surface Runoff/Flow | EMC-Flow Weighted | Organic Carbon | Total | 10.2344 | mg/L |  |  |  | MG/L |  | 5 | Total | 10.2344 | MG/L | 10.2344 | Yes | 0 | Computed EMC; USGS STORET: 00680 |  | Organic Carbon, Total
93214 | 511140661 | BL | 1343 | BLI | 60 | 2004-04-06 | -0.68958 | Surface Runoff/Flow | EMC-Flow Weighted | Organic Carbon | Total | 7.9368 | mg/L |  |  |  | MG/L |  | 5 | Total | 7.9368 | MG/L | 7.9368 | Yes | 0 | Computed EMC; USGS STORET: 00680 |  | Organic Carbon, Total
93215 | 511140661 | BL | 1343 | BLI | 61 | 2004-05-13 | -0.01875 | Surface Runoff/Flow | EMC-Flow Weighted | Organic Carbon | Total | 8.1892 | mg/L |  |  |  | MG/L |  | 5 | Total | 8.1892 | MG/L | 8.1892 | Yes | 0 | Computed EMC; USGS STORET: 00680 |  | Organic Carbon, Total
93216 | 511140661 | BL | 1343 | BLI | 62 | 2004-06-25 | -0.39931 | Surface Runoff/Flow | EMC-Flow Weighted | Organic Carbon | Total | 11.4613 | mg/L |  |  |  | MG/L |  | 7 | Total | 11.4613 | MG/L | 11.4613 | Yes | 0 | Computed EMC; USGS STORET: 00680 |  | Organic Carbon, Total
93217 | 511140661 | BL | 1343 | BLI | 63 | 2004-06-26 | -0.19306 | Surface Runoff/Flow | EMC-Flow Weighted | Organic Carbon | Total | 8.0544 | mg/L |  |  |  | MG/L |  | 3 | Total | 8.0544 | MG/L | 8.0544 | Yes | 0 | Computed EMC; USGS STORET: 00680 |  | Organic Carbon, Total
93218 | 511140661 | BL | 1343 | BLI | 64 | 2004-11-01 | -0.93125 | Surface Runoff/Flow | EMC-Flow Weighted | Organic Carbon | Total | 8.1993 | mg/L |  |  |  | MG/L |  | 8 | Total | 8.1993 | MG/L | 8.1993 | Yes | 0 | Computed EMC; USGS STORET: 00680 |  | Organic Carbon, Total
93219 | 511140661 | BL | 1343 | BLI | 67 | 2005-02-01 | -0.84653 | Surface Runoff/Flow | EMC-Flow Weighted | Organic Carbon | Total | 7.8512 | mg/L |  |  |  | MG/L |  | 5 | Total | 7.8512 | MG/L | 7.8512 | Yes | 0 | Computed EMC; USGS STORET: 00680 |  | Organic Carbon, Total
93220 | 511140661 | BL | 1343 | BLI | 68 | 2005-02-24 | -0.82014 | Surface Runoff/Flow | EMC-Flow Weighted | Organic Carbon | Total | 9.4451 | mg/L |  |  |  | MG/L |  | 4 | Total | 9.4451 | MG/L | 9.4451 | Yes | 0 | Computed EMC; USGS STORET: 00680 |  | Organic Carbon, Total
93221 | 511140661 | BL | 1343 | BLI | 69 | 2005-03-02 | -0.76458 | Surface Runoff/Flow | EMC-Flow Weighted | Organic Carbon | Total | 6.4445 | mg/L |  |  |  | MG/L |  | 6 | Total | 6.4445 | MG/L | 6.4445 | Yes | 0 | Computed EMC; USGS STORET: 00680 |  | Organic Carbon, Total
93222 | 511140661 | BL | 1343 | BLI | 70 | 2005-03-21 | -0.54792 | Surface Runoff/Flow | EMC-Flow Weighted | Organic Carbon | Total | 10.6164 | mg/L |  |  |  | MG/L |  | 6 | Total | 10.6164 | MG/L | 10.6164 | Yes | 0 | Computed EMC; USGS STORET: 00680 |  | Organic Carbon, Total
93223 | 511140661 | BL | 1343 | BLI | 71 | 2005-05-29 | -0.13264 | Surface Runoff/Flow | EMC-Flow Weighted | Organic Carbon | Total | 8.9584 | mg/L |  |  |  | MG/L |  | 8 | Total | 8.9584 | MG/L | 8.9584 | Yes | 0 | Computed EMC; USGS STORET: 00680 |  | Organic Carbon, Total
93665 | 511140661 | BL | 1344 | BLE | 37 | 2000-05-01 | -0.83611 | Surface Runoff/Flow | EMC-Flow Weighted | Organic Carbon | Total | 17.8263 | mg/L |  |  |  | MG/L |  | 12 | Total | 17.8263 | MG/L | 17.8263 | Yes | 0 | Computed EMC; USGS STORET: 00680 |  | Organic Carbon, Total
93666 | 511140661 | BL | 1344 | BLE | 38 | 2000-06-04 | -0.41597 | Surface Runoff/Flow | EMC-Flow Weighted | Organic Carbon | Total | 5.6335 | mg/L |  |  |  | MG/L |  | 6 | Total | 5.6335 | MG/L | 5.6335 | Yes | 0 | Computed EMC; USGS STORET: 00680 |  | Organic Carbon, Total
93667 | 511140661 | BL | 1344 | BLE | 39 | 2000-11-02 | -0.43125 | Surface Runoff/Flow | EMC-Flow Weighted | Organic Carbon | Total | 9.4467 | mg/L |  |  |  | MG/L |  | 14 | Total | 9.4467 | MG/L | 9.4467 | Yes | 0 | Computed EMC; USGS STORET: 00680 |  | Organic Carbon, Total
93668 | 511140661 | BL | 1344 | BLE | 40 | 2000-11-05 | -0.13542 | Surface Runoff/Flow | EMC-Flow Weighted | Organic Carbon | Total | 5.8248 | mg/L |  |  |  | MG/L |  | 5 | Total | 5.8248 | MG/L | 5.8248 | Yes | 0 | Computed EMC; USGS STORET: 00680 |  | Organic Carbon, Total
93669 | 511140661 | BL | 1344 | BLE | 41 | 2000-11-18 | -0.4375 | Surface Runoff/Flow | EMC-Flow Weighted | Organic Carbon | Total | 5.8404 | mg/L |  |  |  | MG/L |  | 6 | Total | 5.8404 | MG/L | 5.8404 | Yes | 0 | Computed EMC; USGS STORET: 00680 |  | Organic Carbon, Total
93670 | 511140661 | BL | 1344 | BLE | 42 | 2001-01-10 | -0.67361 | Surface Runoff/Flow | EMC-Flow Weighted | Organic Carbon | Total | 5.603 | mg/L |  |  |  | MG/L |  | 6 | Total | 5.603 | MG/L | 5.603 | Yes | 0 | Computed EMC; USGS STORET: 00680 |  | Organic Carbon, Total
93671 | 511140661 | BL | 1344 | BLE | 43 | 2001-01-17 | -0.68056 | Surface Runoff/Flow | EMC-Flow Weighted | Organic Carbon | Total | 7.0076 | mg/L |  |  |  | MG/L |  | 2 | Total | 7.0076 | MG/L | 7.0076 | Yes | 0 | Marginal Computed EMC; USGS STORET: 00680 |  | Organic Carbon, Total
93672 | 511140661 | BL | 1344 | BLE | 44 | 2001-02-16 | -0.91667 | Surface Runoff/Flow | EMC-Flow Weighted | Organic Carbon | Total | 6.0479 | mg/L |  |  |  | MG/L |  | 4 | Total | 6.0479 | MG/L | 6.0479 | Yes | 0 | Computed EMC; USGS STORET: 00680 |  | Organic Carbon, Total
93673 | 511140661 | BL | 1344 | BLE | 45 | 2001-03-03 | -0.83333 | Surface Runoff/Flow | EMC-Flow Weighted | Organic Carbon | Total | 7.2929 | mg/L |  |  |  | MG/L |  | 9 | Total | 7.2929 | MG/L | 7.2929 | Yes | 0 | Computed EMC; USGS STORET: 00680 |  | Organic Carbon, Total
93674 | 511140661 | BL | 1344 | BLE | 46 | 2001-03-12 | -0.94583 | Surface Runoff/Flow | EMC-Flow Weighted | Organic Carbon | Total | 5.0126 | mg/L | UJ |  | 1 | MG/L | Method Detection Level (MDL); | 6 | Total | 5.0126 | MG/L | 5.0126 | Yes | 0 | Computed EMC; USGS STORET: 00680 |  | Organic Carbon, Total
93675 | 511140661 | BL | 1344 | BLE | 48 | 2001-05-06 | -0.10625 | Surface Runoff/Flow | EMC-Flow Weighted | Organic Carbon | Total | 8.5787 | mg/L |  |  |  | MG/L |  | 5 | Total | 8.5787 | MG/L | 8.5787 | Yes | 0 | Computed EMC; USGS STORET: 00680 |  | Organic Carbon, Total
93676 | 511140661 | BL | 1344 | BLE | 49 | 2001-08-30 | -0.58819 | Surface Runoff/Flow | EMC-Flow Weighted | Organic Carbon | Total | 11.5687 | mg/L |  |  |  | MG/L |  | 7 | Total | 11.5687 | MG/L | 11.5687 | Yes | 0 | Computed EMC; USGS STORET: 00680 |  | Organic Carbon, Total
93677 | 511140661 | BL | 1344 | BLE | 50 | 2001-09-22 | -0.39792 | Surface Runoff/Flow | EMC-Flow Weighted | Organic Carbon | Total | 12.2046 | mg/L |  |  |  | MG/L |  | 8 | Total | 12.2046 | MG/L | 12.2046 | Yes | 0 | Computed EMC; USGS STORET: 00680 |  | Organic Carbon, Total
93678 | 511140661 | BL | 1344 | BLE | 51 | 2001-10-11 | -0.74375 | Surface Runoff/Flow | EMC-Flow Weighted | Organic Carbon | Total | 15.2531 | mg/L |  |  |  | MG/L |  | 3 | Total | 15.2531 | MG/L | 15.2531 | Yes | 0 | Computed EMC; USGS STORET: 00680 |  | Organic Carbon, Total
93679 | 511140661 | BL | 1344 | BLE | 52 | 2001-10-12 | -0.011806 | Surface Runoff/Flow | EMC-Flow Weighted | Organic Carbon | Total | 10.438 | mg/L |  |  |  | MG/L |  | 4 | Total | 10.438 | MG/L | 10.438 | Yes | 0 | Computed EMC; USGS STORET: 00680 |  | Organic Carbon, Total
93680 | 511140661 | BL | 1344 | BLE | 54 | 2004-01-15 | -0.082639 | Surface Runoff/Flow | EMC-Flow Weighted | Organic Carbon | Total | 10.1355 | mg/L |  |  |  | MG/L |  | 8 | Total | 10.1355 | MG/L | 10.1355 | Yes | 0 | Marginal Computed EMC; USGS STORET: 00680 |  | Organic Carbon, Total
93681 | 511140661 | BL | 1344 | BLE | 55 | 2004-01-24 | -0.68333 | Surface Runoff/Flow | EMC-Flow Weighted | Organic Carbon | Total | 11.0416 | mg/L |  |  |  | MG/L |  | 3 | Total | 11.0416 | MG/L | 11.0416 | Yes | 0 | Marginal Computed EMC; USGS STORET: 00680 |  | Organic Carbon, Total
93682 | 511140661 | BL | 1344 | BLE | 56 | 2004-02-04 | -0.41319 | Surface Runoff/Flow | EMC-Flow Weighted | Organic Carbon | Total | 11.0538 | mg/L |  |  |  | MG/L |  | 5 | Total | 11.0538 | MG/L | 11.0538 | Yes | 0 | Computed EMC; USGS STORET: 00680 |  | Organic Carbon, Total
93683 | 511140661 | BL | 1344 | BLE | 416 | 2004-02-10 | -0.53819 | Surface Runoff/Flow | EMC-Flow Weighted | Organic Carbon | Total | 8.6245 | mg/L |  |  |  | MG/L |  | 4 | Total | 8.6245 | MG/L | 8.6245 | Yes | 0 | Computed EMC; USGS STORET: 00680 |  | Organic Carbon, Total
93684 | 511140661 | BL | 1344 | BLE | 57 | 2004-02-11 | -0.71042 | Surface Runoff/Flow | EMC-Flow Weighted | Organic Carbon | Total | 5.8075 | mg/L |  |  |  | MG/L |  | 8 | Total | 5.8075 | MG/L | 5.8075 | Yes | 0 | Computed EMC; USGS STORET: 00680 |  | Organic Carbon, Total
93685 | 511140661 | BL | 1344 | BLE | 58 | 2004-02-24 | -0.83611 | Surface Runoff/Flow | EMC-Flow Weighted | Organic Carbon | Total | 7.8212 | mg/L |  |  |  | MG/L |  | 5 | Total | 7.8212 | MG/L | 7.8212 | Yes | 0 | Computed EMC; USGS STORET: 00680 |  | Organic Carbon, Total
93686 | 511140661 | BL | 1344 | BLE | 59 | 2004-03-04 | -0.35347 | Surface Runoff/Flow | EMC-Flow Weighted | Organic Carbon | Total | 9.3672 | mg/L |  |  |  | MG/L |  | 3 | Total | 9.3672 | MG/L | 9.3672 | Yes | 0 | Marginal Computed EMC; USGS STORET: 00680 |  | Organic Carbon, Total
93687 | 511140661 | BL | 1344 | BLE | 60 | 2004-04-06 | -0.68125 | Surface Runoff/Flow | EMC-Flow Weighted | Organic Carbon | Total | 7.9909 | mg/L |  |  |  | MG/L |  | 3 | Total | 7.9909 | MG/L | 7.9909 | Yes | 0 | Computed EMC; USGS STORET: 00680 |  | Organic Carbon, Total
93688 | 511140661 | BL | 1344 | BLE | 61 | 2004-05-14 | -0.98958 | Surface Runoff/Flow | EMC-Flow Weighted | Organic Carbon | Total | 8.7236 | mg/L |  |  |  | MG/L |  | 3 | Total | 8.7236 | MG/L | 8.7236 | Yes | 0 | Computed EMC; USGS STORET: 00680 |  | Organic Carbon, Total
93689 | 511140661 | BL | 1344 | BLE | 62 | 2004-06-25 | -0.39167 | Surface Runoff/Flow | EMC-Flow Weighted | Organic Carbon | Total | 8.4418 | mg/L |  |  |  | MG/L |  | 4 | Total | 8.4418 | MG/L | 8.4418 | Yes | 0 | Computed EMC; USGS STORET: 00680 |  | Organic Carbon, Total
93690 | 511140661 | BL | 1344 | BLE | 63 | 2004-06-26 | -0.18125 | Surface Runoff/Flow | EMC-Flow Weighted | Organic Carbon | Total | 9.7013 | mg/L |  |  |  | MG/L |  | 2 | Total | 9.7013 | MG/L | 9.7013 | Yes | 0 | Marginal Computed EMC; USGS STORET: 00680 |  | Organic Carbon, Total
93691 | 511140661 | BL | 1344 | BLE | 64 | 2004-11-01 | -0.91806 | Surface Runoff/Flow | EMC-Flow Weighted | Organic Carbon | Total | 7.3069 | mg/L |  |  |  | MG/L |  | 8 | Total | 7.3069 | MG/L | 7.3069 | Yes | 0 | Computed EMC; USGS STORET: 00680 |  | Organic Carbon, Total
93692 | 511140661 | BL | 1344 | BLE | 65 | 2005-01-27 | -0.57222 | Surface Runoff/Flow | EMC-Flow Weighted | Organic Carbon | Total | 11.0859 | mg/L |  |  |  | MG/L |  | 6 | Total | 11.0859 | MG/L | 11.0859 | Yes | 0 | Computed EMC; USGS STORET: 00680 |  | Organic Carbon, Total
93693 | 511140661 | BL | 1344 | BLE | 69 | 2005-03-02 | -0.73125 | Surface Runoff/Flow | EMC-Flow Weighted | Organic Carbon | Total | 5.2887 | mg/L |  |  |  | MG/L |  | 6 | Total | 5.2887 | MG/L | 5.2887 | Yes | 0 | Computed EMC; USGS STORET: 00680 |  | Organic Carbon, Total
93694 | 511140661 | BL | 1344 | BLE | 70 | 2005-03-21 | -0.53194 | Surface Runoff/Flow | EMC-Flow Weighted | Organic Carbon | Total | 9.0397 | mg/L |  |  |  | MG/L |  | 3 | Total | 9.0397 | MG/L | 9.0397 | Yes | 0 | Computed EMC; USGS STORET: 00680 |  | Organic Carbon, Total
93695 | 511140661 | BL | 1344 | BLE | 71 | 2005-05-29 | -0.12847 | Surface Runoff/Flow | EMC-Flow Weighted | Organic Carbon | Total | 7.6617 | mg/L |  |  |  | MG/L |  | 9 | Total | 7.6617 | MG/L | 7.6617 | Yes | 0 | Computed EMC; USGS STORET: 00680 |  | Organic Carbon, Total
94195 | 511140661 | BL | 1345 | BLM | 37 | 2000-05-01 | -0.81111 | Surface Runoff/Flow | EMC-Flow Weighted | Organic Carbon | Total | 14.056 | mg/L |  |  |  | MG/L |  | 7 | Total | 14.056 | MG/L | 14.056 | Yes | 0 | Computed EMC; USGS STORET: 00680 |  | Organic Carbon, Total
94196 | 511140661 | BL | 1345 | BLM | 38 | 2000-06-04 | -0.37014 | Surface Runoff/Flow | EMC-Flow Weighted | Organic Carbon | Total | 18.7229 | mg/L |  |  |  | MG/L |  | 3 | Total | 18.7229 | MG/L | 18.7229 | Yes | 0 | Computed EMC; USGS STORET: 00680 |  | Organic Carbon, Total
94197 | 511140661 | BL | 1345 | BLM | 39 | 2000-11-02 | -0.42083 | Surface Runoff/Flow | EMC-Flow Weighted | Organic Carbon | Total | 8.1523 | mg/L |  |  |  | MG/L |  | 11 | Total | 8.1523 | MG/L | 8.1523 | Yes | 0 | Computed EMC; USGS STORET: 00680 |  | Organic Carbon, Total
94198 | 511140661 | BL | 1345 | BLM | 40 | 2000-11-05 | -0.13194 | Surface Runoff/Flow | EMC-Flow Weighted | Organic Carbon | Total | 6.5502 | mg/L |  |  |  | MG/L |  | 2 | Total | 6.5502 | MG/L | 6.5502 | Yes | 0 | Computed EMC; USGS STORET: 00680 |  | Organic Carbon, Total
94199 | 511140661 | BL | 1345 | BLM | 41 | 2000-11-18 | -0.44792 | Surface Runoff/Flow | EMC-Flow Weighted | Organic Carbon | Total | 5.4251 | mg/L |  |  |  | MG/L |  | 10 | Total | 5.4251 | MG/L | 5.4251 | Yes | 0 | Computed EMC; USGS STORET: 00680 |  | Organic Carbon, Total
94200 | 511140661 | BL | 1345 | BLM | 42 | 2001-01-10 | -0.63403 | Surface Runoff/Flow | EMC-Flow Weighted | Organic Carbon | Total | 5.3555 | mg/L |  |  |  | MG/L |  | 7 | Total | 5.3555 | MG/L | 5.3555 | Yes | 0 | Computed EMC; USGS STORET: 00680 |  | Organic Carbon, Total
94201 | 511140661 | BL | 1345 | BLM | 43 | 2001-01-17 | -0.69931 | Surface Runoff/Flow | EMC-Flow Weighted | Organic Carbon | Total | 10.901 | mg/L |  |  |  | MG/L |  | 3 | Total | 10.901 | MG/L | 10.901 | Yes | 0 | Computed EMC; USGS STORET: 00680 |  | Organic Carbon, Total
94202 | 511140661 | BL | 1345 | BLM | 44 | 2001-02-16 | -0.92639 | Surface Runoff/Flow | EMC-Flow Weighted | Organic Carbon | Total | 6.6535 | mg/L |  |  |  | MG/L |  | 6 | Total | 6.6535 | MG/L | 6.6535 | Yes | 0 | Computed EMC; USGS STORET: 00680 |  | Organic Carbon, Total
94203 | 511140661 | BL | 1345 | BLM | 45 | 2001-03-03 | -0.82986 | Surface Runoff/Flow | EMC-Flow Weighted | Organic Carbon | Total | 8.4446 | mg/L |  |  |  | MG/L |  | 9 | Total | 8.4446 | MG/L | 8.4446 | Yes | 0 | Computed EMC; USGS STORET: 00680 |  | Organic Carbon, Total
94204 | 511140661 | BL | 1345 | BLM | 46 | 2001-03-12 | -0.9375 | Surface Runoff/Flow | EMC-Flow Weighted | Organic Carbon | Total | 6.7135 | mg/L |  |  |  | MG/L |  | 6 | Total | 6.7135 | MG/L | 6.7135 | Yes | 0 | Computed EMC; USGS STORET: 00680 |  | Organic Carbon, Total
94205 | 511140661 | BL | 1345 | BLM | 48 | 2001-05-06 | -0.044444 | Surface Runoff/Flow | EMC-Flow Weighted | Organic Carbon | Total | 6.3578 | mg/L |  |  |  | MG/L |  | 2 | Total | 6.3578 | MG/L | 6.3578 | Yes | 0 | Marginal Computed EMC; USGS STORET: 00680 |  | Organic Carbon, Total
94206 | 511140661 | BL | 1345 | BLM | 49 | 2001-08-30 | -0.72014 | Surface Runoff/Flow | EMC-Flow Weighted | Organic Carbon | Total | 12.56 | mg/L |  |  |  | MG/L |  | 7 | Total | 12.56 | MG/L | 12.56 | Yes | 0 | Computed EMC; USGS STORET: 00680 |  | Organic Carbon, Total
94207 | 511140661 | BL | 1345 | BLM | 50 | 2001-09-22 | -0.39861 | Surface Runoff/Flow | EMC-Flow Weighted | Organic Carbon | Total | 9.6613 | mg/L |  |  |  | MG/L |  | 6 | Total | 9.6613 | MG/L | 9.6613 | Yes | 0 | Computed EMC; USGS STORET: 00680 |  | Organic Carbon, Total
94208 | 511140661 | BL | 1345 | BLM | 51 | 2001-10-11 | -0.76597 | Surface Runoff/Flow | EMC-Flow Weighted | Organic Carbon | Total | 14.6374 | mg/L |  |  |  | MG/L |  | 4 | Total | 14.6374 | MG/L | 14.6374 | Yes | 0 | Computed EMC; USGS STORET: 00680 |  | Organic Carbon, Total
94209 | 511140661 | BL | 1345 | BLM | 52 | 2001-10-12 | -0.017361 | Surface Runoff/Flow | EMC-Flow Weighted | Organic Carbon | Total | 10.9645 | mg/L |  |  |  | MG/L |  | 4 | Total | 10.9645 | MG/L | 10.9645 | Yes | 0 | Computed EMC; USGS STORET: 00680 |  | Organic Carbon, Total
94210 | 511140661 | BL | 1345 | BLM | 53 | 2004-01-15 | -0.81667 | Surface Runoff/Flow | EMC-Flow Weighted | Organic Carbon | Total | 26.4135 | mg/L |  |  |  | MG/L |  | 3 | Total | 26.4135 | MG/L | 26.4135 | Yes | 0 | Computed EMC; USGS STORET: 00680 |  | Organic Carbon, Total
94211 | 511140661 | BL | 1345 | BLM | 54 | 2004-01-15 | -0.24792 | Surface Runoff/Flow | EMC-Flow Weighted | Organic Carbon | Total | 11.7624 | mg/L |  |  |  | MG/L |  | 7 | Total | 11.7624 | MG/L | 11.7624 | Yes | 0 | Computed EMC; USGS STORET: 00680 |  | Organic Carbon, Total
94212 | 511140661 | BL | 1345 | BLM | 55 | 2004-01-24 | -0.72292 | Surface Runoff/Flow | EMC-Flow Weighted | Organic Carbon | Total | 11.6597 | mg/L |  |  |  | MG/L |  | 8 | Total | 11.6597 | MG/L | 11.6597 | Yes | 0 | Computed EMC; USGS STORET: 00680 |  | Organic Carbon, Total
94213 | 511140661 | BL | 1345 | BLM | 56 | 2004-02-04 | -0.46736 | Surface Runoff/Flow | EMC-Flow Weighted | Organic Carbon | Total | 11.092 | mg/L |  |  |  | MG/L |  | 5 | Total | 11.092 | MG/L | 11.092 | Yes | 0 | Computed EMC; USGS STORET: 00680 |  | Organic Carbon, Total
94214 | 511140661 | BL | 1345 | BLM | 416 | 2004-02-10 | -0.98819 | Surface Runoff/Flow | EMC-Flow Weighted | Organic Carbon | Total | 8.5857 | mg/L |  |  |  | MG/L |  | 7 | Total | 8.5857 | MG/L | 8.5857 | Yes | 0 | Computed EMC; USGS STORET: 00680 |  | Organic Carbon, Total
94215 | 511140661 | BL | 1345 | BLM | 57 | 2004-02-11 | -0.71389 | Surface Runoff/Flow | EMC-Flow Weighted | Organic Carbon | Total | 4.3277 | mg/L |  |  |  | MG/L |  | 4 | Total | 4.3277 | MG/L | 4.3277 | Yes | 0 | Computed EMC; USGS STORET: 00680 |  | Organic Carbon, Total
94216 | 511140661 | BL | 1345 | BLM | 58 | 2004-02-24 | -0.84306 | Surface Runoff/Flow | EMC-Flow Weighted | Organic Carbon | Total | 6.5431 | mg/L |  |  |  | MG/L |  | 5 | Total | 6.5431 | MG/L | 6.5431 | Yes | 0 | Computed EMC; USGS STORET: 00680 |  | Organic Carbon, Total
94217 | 511140661 | BL | 1345 | BLM | 59 | 2004-03-04 | -0.35764 | Surface Runoff/Flow | EMC-Flow Weighted | Organic Carbon | Total | 10.7005 | mg/L |  |  |  | MG/L |  | 5 | Total | 10.7005 | MG/L | 10.7005 | Yes | 0 | Computed EMC; USGS STORET: 00680 |  | Organic Carbon, Total
94218 | 511140661 | BL | 1345 | BLM | 60 | 2004-04-06 | -0.68958 | Surface Runoff/Flow | EMC-Flow Weighted | Organic Carbon | Total | 8.8989 | mg/L |  |  |  | MG/L |  | 5 | Total | 8.8989 | MG/L | 8.8989 | Yes | 0 | Computed EMC; USGS STORET: 00680 |  | Organic Carbon, Total
94219 | 511140661 | BL | 1345 | BLM | 61 | 2004-05-13 | -0.01875 | Surface Runoff/Flow | EMC-Flow Weighted | Organic Carbon | Total | 7.9172 | mg/L |  |  |  | MG/L |  | 5 | Total | 7.9172 | MG/L | 7.9172 | Yes | 0 | Computed EMC; USGS STORET: 00680 |  | Organic Carbon, Total
94220 | 511140661 | BL | 1345 | BLM | 62 | 2004-06-25 | -0.39931 | Surface Runoff/Flow | EMC-Flow Weighted | Organic Carbon | Total | 11.8716 | mg/L |  |  |  | MG/L |  | 7 | Total | 11.8716 | MG/L | 11.8716 | Yes | 0 | Computed EMC; USGS STORET: 00680 |  | Organic Carbon, Total
94221 | 511140661 | BL | 1345 | BLM | 63 | 2004-06-26 | -0.19306 | Surface Runoff/Flow | EMC-Flow Weighted | Organic Carbon | Total | 9.4995 | mg/L |  |  |  | MG/L |  | 3 | Total | 9.4995 | MG/L | 9.4995 | Yes | 0 | Computed EMC; USGS STORET: 00680 |  | Organic Carbon, Total
94222 | 511140661 | BL | 1345 | BLM | 64 | 2004-11-01 | -0.93125 | Surface Runoff/Flow | EMC-Flow Weighted | Organic Carbon | Total | 6.0902 | mg/L |  |  |  | MG/L |  | 8 | Total | 6.0902 | MG/L | 6.0902 | Yes | 0 | Computed EMC; USGS STORET: 00680 |  | Organic Carbon, Total
94223 | 511140661 | BL | 1345 | BLM | 67 | 2005-02-01 | -0.84653 | Surface Runoff/Flow | EMC-Flow Weighted | Organic Carbon | Total | 8.2892 | mg/L |  |  |  | MG/L |  | 5 | Total | 8.2892 | MG/L | 8.2892 | Yes | 0 | Computed EMC; USGS STORET: 00680 |  | Organic Carbon, Total
94224 | 511140661 | BL | 1345 | BLM | 68 | 2005-02-24 | -0.82014 | Surface Runoff/Flow | EMC-Flow Weighted | Organic Carbon | Total | 10.2359 | mg/L |  |  |  | MG/L |  | 4 | Total | 10.2359 | MG/L | 10.2359 | Yes | 0 | Computed EMC; USGS STORET: 00680 |  | Organic Carbon, Total
94225 | 511140661 | BL | 1345 | BLM | 69 | 2005-03-02 | -0.76458 | Surface Runoff/Flow | EMC-Flow Weighted | Organic Carbon | Total | 5.2605 | mg/L |  |  |  | MG/L |  | 6 | Total | 5.2605 | MG/L | 5.2605 | Yes | 0 | Computed EMC; USGS STORET: 00680 |  | Organic Carbon, Total
94226 | 511140661 | BL | 1345 | BLM | 70 | 2005-03-21 | -0.54792 | Surface Runoff/Flow | EMC-Flow Weighted | Organic Carbon | Total | 10.2709 | mg/L |  |  |  | MG/L |  | 6 | Total | 10.2709 | MG/L | 10.2709 | Yes | 0 | Computed EMC; USGS STORET: 00680 |  | Organic Carbon, Total
94227 | 511140661 | BL | 1345 | BLM | 71 | 2005-05-29 | -0.13264 | Surface Runoff/Flow | EMC-Flow Weighted | Organic Carbon | Total | 6.8381 | mg/L |  |  |  | MG/L |  | 8 | Total | 6.8381 | MG/L | 6.8381 | Yes | 0 | Computed EMC; USGS STORET: 00680 |  | Organic Carbon, Total

## 12
rec | siteid | sitename | msid | msname | eventid | datesample | timesample | samplemedia | sampletype | analyte | samplefraction | value_subhalfdl | value_unit | wqqualifier | analyticalmethod | detectionlimit | detectionlimitunit | detectionlimittype | compositealiquots_nbr | origsample fraction | value_raw | unit_raw | value_rawtemp | initialscreen_flag | categoryanalysisscreen_flag | comment | _reviewnotes | parameter
93224 | 511140661 | BL | 1343 | BLI | 37 | 2000-05-01 | -0.81736 | Surface Runoff/Flow | EMC-Flow Weighted | Phosphorus as P | Dissolved | 0.070805 | mg/L |  |  |  | MG/L |  | 8 | Dissolved | 0.070805 | MG/L | 0.070805 | Yes | 0 | Computed EMC; USGS STORET: 00666 |  | Phosphorus as P, Dissolved
93226 | 511140661 | BL | 1343 | BLI | 38 | 2000-06-04 | -0.37014 | Surface Runoff/Flow | EMC-Flow Weighted | Phosphorus as P | Dissolved | 0.074983 | mg/L |  |  |  | MG/L |  | 3 | Dissolved | 0.074983 | MG/L | 0.074983 | Yes | 0 | Computed EMC; USGS STORET: 00666 |  | Phosphorus as P, Dissolved
93228 | 511140661 | BL | 1343 | BLI | 39 | 2000-11-02 | -0.42083 | Surface Runoff/Flow | EMC-Flow Weighted | Phosphorus as P | Dissolved | 0.058152 | mg/L |  |  |  | MG/L |  | 11 | Dissolved | 0.058152 | MG/L | 0.058152 | Yes | 0 | Computed EMC; USGS STORET: 00666 |  | Phosphorus as P, Dissolved
93230 | 511140661 | BL | 1343 | BLI | 40 | 2000-11-05 | -0.13194 | Surface Runoff/Flow | EMC-Flow Weighted | Phosphorus as P | Dissolved | 0.049214 | mg/L |  |  |  | MG/L |  | 2 | Dissolved | 0.049214 | MG/L | 0.049214 | Yes | 0 | Computed EMC; USGS STORET: 00666 |  | Phosphorus as P, Dissolved
93232 | 511140661 | BL | 1343 | BLI | 41 | 2000-11-18 | -0.44792 | Surface Runoff/Flow | EMC-Flow Weighted | Phosphorus as P | Dissolved | 0.040169 | mg/L |  |  |  | MG/L |  | 10 | Dissolved | 0.040169 | MG/L | 0.040169 | Yes | 0 | Computed EMC; USGS STORET: 00666 |  | Phosphorus as P, Dissolved
93234 | 511140661 | BL | 1343 | BLI | 42 | 2001-01-10 | -0.63403 | Surface Runoff/Flow | EMC-Flow Weighted | Phosphorus as P | Dissolved | 0.028106 | mg/L | UJ |  | 0.02 | MG/L | Method Detection Level (MDL); | 7 | Dissolved | 0.028106 | MG/L | 0.028106 | Yes | 0 | Computed EMC; USGS STORET: 00666 |  | Phosphorus as P, Dissolved
93236 | 511140661 | BL | 1343 | BLI | 43 | 2001-01-17 | -0.69931 | Surface Runoff/Flow | EMC-Flow Weighted | Phosphorus as P | Dissolved | 0.02 | mg/L |  |  |  | MG/L |  | 3 | Dissolved | 0.02 | MG/L | 0.02 | Yes | 0 | Computed EMC; USGS STORET: 00666 |  | Phosphorus as P, Dissolved
93238 | 511140661 | BL | 1343 | BLI | 44 | 2001-02-16 | -0.92639 | Surface Runoff/Flow | EMC-Flow Weighted | Phosphorus as P | Dissolved | 0.050978 | mg/L |  |  |  | MG/L |  | 6 | Dissolved | 0.050978 | MG/L | 0.050978 | Yes | 0 | Computed EMC; USGS STORET: 00666 |  | Phosphorus as P, Dissolved
93240 | 511140661 | BL | 1343 | BLI | 45 | 2001-03-03 | -0.82986 | Surface Runoff/Flow | EMC-Flow Weighted | Phosphorus as P | Dissolved | 0.011465 | mg/L | UJ |  | 0.02 | MG/L | Method Detection Level (MDL); | 9 | Dissolved | 0.011465 | MG/L | 0.011465 | Yes | 0 | Computed EMC; USGS STORET: 00666 |  | Phosphorus as P, Dissolved
93242 | 511140661 | BL | 1343 | BLI | 46 | 2001-03-12 | -0.9375 | Surface Runoff/Flow | EMC-Flow Weighted | Phosphorus as P | Dissolved | 0.086542 | mg/L |  |  |  | MG/L |  | 6 | Dissolved | 0.086542 | MG/L | 0.086542 | Yes | 0 | Computed EMC; USGS STORET: 00666 |  | Phosphorus as P, Dissolved
93244 | 511140661 | BL | 1343 | BLI | 47 | 2001-05-05 | -0.30069 | Surface Runoff/Flow | EMC-Flow Weighted | Phosphorus as P | Dissolved | 0.10034 | mg/L |  |  |  | MG/L |  | 2 | Dissolved | 0.10034 | MG/L | 0.10034 | Yes | 0 | Computed EMC; USGS STORET: 00666 |  | Phosphorus as P, Dissolved
93246 | 511140661 | BL | 1343 | BLI | 48 | 2001-05-06 | -0.072222 | Surface Runoff/Flow | EMC-Flow Weighted | Phosphorus as P | Dissolved | 0.026638 | mg/L |  |  |  | MG/L |  | 3 | Dissolved | 0.026638 | MG/L | 0.026638 | Yes | 0 | Computed EMC; USGS STORET: 00666 |  | Phosphorus as P, Dissolved
93248 | 511140661 | BL | 1343 | BLI | 49 | 2001-08-30 | -0.72014 | Surface Runoff/Flow | EMC-Flow Weighted | Phosphorus as P | Dissolved | 0.017164 | mg/L | UJ |  | 0.02 | MG/L | Method Detection Level (MDL); | 7 | Dissolved | 0.017164 | MG/L | 0.017164 | Yes | 0 | Computed EMC; USGS STORET: 00666 |  | Phosphorus as P, Dissolved
93250 | 511140661 | BL | 1343 | BLI | 50 | 2001-09-22 | -0.39861 | Surface Runoff/Flow | EMC-Flow Weighted | Phosphorus as P | Dissolved | 0.011198 | mg/L | UJ |  | 0.02 | MG/L | Method Detection Level (MDL); | 6 | Dissolved | 0.011198 | MG/L | 0.011198 | Yes | 0 | Computed EMC; USGS STORET: 00666 |  | Phosphorus as P, Dissolved
93252 | 511140661 | BL | 1343 | BLI | 51 | 2001-10-11 | -0.76597 | Surface Runoff/Flow | EMC-Flow Weighted | Phosphorus as P | Dissolved | 0.061522 | mg/L | UJ |  | 0.02 | MG/L | Method Detection Level (MDL); | 4 | Dissolved | 0.061522 | MG/L | 0.061522 | Yes | 0 | Computed EMC; USGS STORET: 00666 |  | Phosphorus as P, Dissolved
93254 | 511140661 | BL | 1343 | BLI | 52 | 2001-10-12 | -0.017361 | Surface Runoff/Flow | EMC-Flow Weighted | Phosphorus as P | Dissolved | 0.026743 | mg/L | UJ |  | 0.02 | MG/L | Method Detection Level (MDL); | 4 | Dissolved | 0.026743 | MG/L | 0.026743 | Yes | 0 | Computed EMC; USGS STORET: 00666 |  | Phosphorus as P, Dissolved
93256 | 511140661 | BL | 1343 | BLI | 53 | 2004-01-15 | -0.81667 | Surface Runoff/Flow | EMC-Flow Weighted | Phosphorus as P | Dissolved | 0.096117 | mg/L |  |  |  | MG/L |  | 3 | Dissolved | 0.096117 | MG/L | 0.096117 | Yes | 0 | Computed EMC; USGS STORET: 00666 |  | Phosphorus as P, Dissolved
93258 | 511140661 | BL | 1343 | BLI | 54 | 2004-01-15 | -0.24792 | Surface Runoff/Flow | EMC-Flow Weighted | Phosphorus as P | Dissolved | 0.04984 | mg/L |  |  |  | MG/L |  | 7 | Dissolved | 0.04984 | MG/L | 0.04984 | Yes | 0 | Computed EMC; USGS STORET: 00666 |  | Phosphorus as P, Dissolved
93260 | 511140661 | BL | 1343 | BLI | 55 | 2004-01-24 | -0.72292 | Surface Runoff/Flow | EMC-Flow Weighted | Phosphorus as P | Dissolved | 0.063898 | mg/L |  |  |  | MG/L |  | 8 | Dissolved | 0.063898 | MG/L | 0.063898 | Yes | 0 | Computed EMC; USGS STORET: 00666 |  | Phosphorus as P, Dissolved
93262 | 511140661 | BL | 1343 | BLI | 56 | 2004-02-04 | -0.46736 | Surface Runoff/Flow | EMC-Flow Weighted | Phosphorus as P | Dissolved | 0.058159 | mg/L |  |  |  | MG/L |  | 5 | Dissolved | 0.058159 | MG/L | 0.058159 | Yes | 0 | Computed EMC; USGS STORET: 00666 |  | Phosphorus as P, Dissolved
93264 | 511140661 | BL | 1343 | BLI | 416 | 2004-02-10 | -0.98819 | Surface Runoff/Flow | EMC-Flow Weighted | Phosphorus as P | Dissolved | 0.030098 | mg/L |  |  |  | MG/L |  | 7 | Dissolved | 0.030098 | MG/L | 0.030098 | Yes | 0 | Computed EMC; USGS STORET: 00666 |  | Phosphorus as P, Dissolved
93266 | 511140661 | BL | 1343 | BLI | 57 | 2004-02-11 | -0.71389 | Surface Runoff/Flow | EMC-Flow Weighted | Phosphorus as P | Dissolved | 0.02 | mg/L |  |  |  | MG/L |  | 4 | Dissolved | 0.02 | MG/L | 0.02 | Yes | 0 | Computed EMC; USGS STORET: 00666 |  | Phosphorus as P, Dissolved
93268 | 511140661 | BL | 1343 | BLI | 58 | 2004-02-24 | -0.84306 | Surface Runoff/Flow | EMC-Flow Weighted | Phosphorus as P | Dissolved | 0.01978 | mg/L | UJ |  | 0.02 | MG/L | Method Detection Level (MDL); | 5 | Dissolved | 0.01978 | MG/L | 0.01978 | Yes | 0 | Computed EMC; USGS STORET: 00666 |  | Phosphorus as P, Dissolved
93270 | 511140661 | BL | 1343 | BLI | 59 | 2004-03-04 | -0.35764 | Surface Runoff/Flow | EMC-Flow Weighted | Phosphorus as P | Dissolved | 0.017986 | mg/L | UJ |  | 0.02 | MG/L | Method Detection Level (MDL); | 5 | Dissolved | 0.017986 | MG/L | 0.017986 | Yes | 0 | Computed EMC; USGS STORET: 00666 |  | Phosphorus as P, Dissolved
93272 | 511140661 | BL | 1343 | BLI | 60 | 2004-04-06 | -0.68958 | Surface Runoff/Flow | EMC-Flow Weighted | Phosphorus as P | Dissolved | 0.033588 | mg/L |  |  |  | MG/L |  | 5 | Dissolved | 0.033588 | MG/L | 0.033588 | Yes | 0 | Computed EMC; USGS STORET: 00666 |  | Phosphorus as P, Dissolved
93274 | 511140661 | BL | 1343 | BLI | 61 | 2004-05-13 | -0.01875 | Surface Runoff/Flow | EMC-Flow Weighted | Phosphorus as P | Dissolved | 0.059321 | mg/L |  |  |  | MG/L |  | 5 | Dissolved | 0.059321 | MG/L | 0.059321 | Yes | 0 | Computed EMC; USGS STORET: 00666 |  | Phosphorus as P, Dissolved
93276 | 511140661 | BL | 1343 | BLI | 62 | 2004-06-25 | -0.39931 | Surface Runoff/Flow | EMC-Flow Weighted | Phosphorus as P | Dissolved | 0.046796 | mg/L | UJ |  | 0.03 | MG/L | Method Detection Level (MDL); | 7 | Dissolved | 0.046796 | MG/L | 0.046796 | Yes | 0 | Computed EMC; USGS STORET: 00666 |  | Phosphorus as P, Dissolved
93278 | 511140661 | BL | 1343 | BLI | 63 | 2004-06-26 | -0.19306 | Surface Runoff/Flow | EMC-Flow Weighted | Phosphorus as P | Dissolved | 0.037355 | mg/L | UJ |  | 0.03 | MG/L | Method Detection Level (MDL); | 3 | Dissolved | 0.037355 | MG/L | 0.037355 | Yes | 0 | Computed EMC; USGS STORET: 00666 |  | Phosphorus as P, Dissolved
93280 | 511140661 | BL | 1343 | BLI | 64 | 2004-11-01 | -0.93125 | Surface Runoff/Flow | EMC-Flow Weighted | Phosphorus as P | Dissolved | 0.038495 | mg/L |  |  |  | MG/L |  | 8 | Dissolved | 0.038495 | MG/L | 0.038495 | Yes | 0 | Computed EMC; USGS STORET: 00666 |  | Phosphorus as P, Dissolved
93282 | 511140661 | BL | 1343 | BLI | 67 | 2005-02-01 | -0.84653 | Surface Runoff/Flow | EMC-Flow Weighted | Phosphorus as P | Dissolved | 0.042582 | mg/L | UJ |  | 0.02 | MG/L | Method Detection Level (MDL); | 5 | Dissolved | 0.042582 | MG/L | 0.042582 | Yes | 0 | Computed EMC; USGS STORET: 00666 |  | Phosphorus as P, Dissolved
93284 | 511140661 | BL | 1343 | BLI | 68 | 2005-02-24 | -0.82014 | Surface Runoff/Flow | EMC-Flow Weighted | Phosphorus as P | Dissolved | 0.021957 | mg/L | UJ |  | 0.02 | MG/L | Method Detection Level (MDL); | 4 | Dissolved | 0.021957 | MG/L | 0.021957 | Yes | 0 | Computed EMC; USGS STORET: 00666 |  | Phosphorus as P, Dissolved
93286 | 511140661 | BL | 1343 | BLI | 69 | 2005-03-02 | -0.76458 | Surface Runoff/Flow | EMC-Flow Weighted | Phosphorus as P | Dissolved | 0.013373 | mg/L | UJ |  | 0.02 | MG/L | Method Detection Level (MDL); | 6 | Dissolved | 0.013373 | MG/L | 0.013373 | Yes | 0 | Computed EMC; USGS STORET: 00666 |  | Phosphorus as P, Dissolved
93288 | 511140661 | BL | 1343 | BLI | 70 | 2005-03-21 | -0.54792 | Surface Runoff/Flow | EMC-Flow Weighted | Phosphorus as P | Dissolved | 0.019285 | mg/L | UJ |  | 0.02 | MG/L | Method Detection Level (MDL); | 6 | Dissolved | 0.019285 | MG/L | 0.019285 | Yes | 0 | Computed EMC; USGS STORET: 00666 |  | Phosphorus as P, Dissolved
93290 | 511140661 | BL | 1343 | BLI | 71 | 2005-05-29 | -0.13264 | Surface Runoff/Flow | EMC-Flow Weighted | Phosphorus as P | Dissolved | 0.02209 | mg/L | UJ |  | 0.02 | MG/L | Method Detection Level (MDL); | 8 | Dissolved | 0.02209 | MG/L | 0.02209 | Yes | 0 | Computed EMC; USGS STORET: 00666 |  | Phosphorus as P, Dissolved
93696 | 511140661 | BL | 1344 | BLE | 37 | 2000-05-01 | -0.83611 | Surface Runoff/Flow | EMC-Flow Weighted | Phosphorus as P | Dissolved | 0.067775 | mg/L |  |  |  | MG/L |  | 12 | Dissolved | 0.067775 | MG/L | 0.067775 | Yes | 0 | Computed EMC; USGS STORET: 00666 |  | Phosphorus as P, Dissolved
93698 | 511140661 | BL | 1344 | BLE | 38 | 2000-06-04 | -0.41597 | Surface Runoff/Flow | EMC-Flow Weighted | Phosphorus as P | Dissolved | 0.045945 | mg/L | UJ |  | 0.02 | MG/L | Method Detection Level (MDL); | 6 | Dissolved | 0.045945 | MG/L | 0.045945 | Yes | 0 | Computed EMC; USGS STORET: 00666 |  | Phosphorus as P, Dissolved
93700 | 511140661 | BL | 1344 | BLE | 39 | 2000-11-02 | -0.43125 | Surface Runoff/Flow | EMC-Flow Weighted | Phosphorus as P | Dissolved | 0.051602 | mg/L |  |  |  | MG/L |  | 14 | Dissolved | 0.051602 | MG/L | 0.051602 | Yes | 0 | Computed EMC; USGS STORET: 00666 |  | Phosphorus as P, Dissolved
93702 | 511140661 | BL | 1344 | BLE | 40 | 2000-11-05 | -0.13542 | Surface Runoff/Flow | EMC-Flow Weighted | Phosphorus as P | Dissolved | 0.036399 | mg/L | UJ |  | 0.02 | MG/L | Method Detection Level (MDL); | 5 | Dissolved | 0.036399 | MG/L | 0.036399 | Yes | 0 | Computed EMC; USGS STORET: 00666 |  | Phosphorus as P, Dissolved
93704 | 511140661 | BL | 1344 | BLE | 41 | 2000-11-18 | -0.4375 | Surface Runoff/Flow | EMC-Flow Weighted | Phosphorus as P | Dissolved | 0.05687 | mg/L |  |  |  | MG/L |  | 6 | Dissolved | 0.05687 | MG/L | 0.05687 | Yes | 0 | Computed EMC; USGS STORET: 00666 |  | Phosphorus as P, Dissolved
93706 | 511140661 | BL | 1344 | BLE | 42 | 2001-01-10 | -0.67361 | Surface Runoff/Flow | EMC-Flow Weighted | Phosphorus as P | Dissolved | 0.037504 | mg/L | UJ |  | 0.02 | MG/L | Method Detection Level (MDL); | 6 | Dissolved | 0.037504 | MG/L | 0.037504 | Yes | 0 | Computed EMC; USGS STORET: 00666 |  | Phosphorus as P, Dissolved
93708 | 511140661 | BL | 1344 | BLE | 43 | 2001-01-17 | -0.68056 | Surface Runoff/Flow | EMC-Flow Weighted | Phosphorus as P | Dissolved | 0.0244 | mg/L |  |  |  | MG/L |  | 2 | Dissolved | 0.0244 | MG/L | 0.0244 | Yes | 0 | Marginal Computed EMC; USGS STORET: 00666 |  | Phosphorus as P, Dissolved
93710 | 511140661 | BL | 1344 | BLE | 44 | 2001-02-16 | -0.91667 | Surface Runoff/Flow | EMC-Flow Weighted | Phosphorus as P | Dissolved | 0.08191 | mg/L |  |  |  | MG/L |  | 4 | Dissolved | 0.08191 | MG/L | 0.08191 | Yes | 0 | Computed EMC; USGS STORET: 00666 |  | Phosphorus as P, Dissolved
93712 | 511140661 | BL | 1344 | BLE | 45 | 2001-03-03 | -0.83333 | Surface Runoff/Flow | EMC-Flow Weighted | Phosphorus as P | Dissolved | 0.011695 | mg/L | UJ |  | 0.02 | MG/L | Method Detection Level (MDL); | 9 | Dissolved | 0.011695 | MG/L | 0.011695 | Yes | 0 | Computed EMC; USGS STORET: 00666 |  | Phosphorus as P, Dissolved
93714 | 511140661 | BL | 1344 | BLE | 46 | 2001-03-12 | -0.94583 | Surface Runoff/Flow | EMC-Flow Weighted | Phosphorus as P | Dissolved | 0.052034 | mg/L |  |  |  | MG/L |  | 6 | Dissolved | 0.052034 | MG/L | 0.052034 | Yes | 0 | Computed EMC; USGS STORET: 00666 |  | Phosphorus as P, Dissolved
93716 | 511140661 | BL | 1344 | BLE | 48 | 2001-05-06 | -0.10625 | Surface Runoff/Flow | EMC-Flow Weighted | Phosphorus as P | Dissolved | 0.04216 | mg/L |  |  |  | MG/L |  | 5 | Dissolved | 0.04216 | MG/L | 0.04216 | Yes | 0 | Computed EMC; USGS STORET: 00666 |  | Phosphorus as P, Dissolved
93718 | 511140661 | BL | 1344 | BLE | 49 | 2001-08-30 | -0.58819 | Surface Runoff/Flow | EMC-Flow Weighted | Phosphorus as P | Dissolved | 0.053009 | mg/L |  |  |  | MG/L |  | 7 | Dissolved | 0.053009 | MG/L | 0.053009 | Yes | 0 | Computed EMC; USGS STORET: 00666 |  | Phosphorus as P, Dissolved
93720 | 511140661 | BL | 1344 | BLE | 50 | 2001-09-22 | -0.39792 | Surface Runoff/Flow | EMC-Flow Weighted | Phosphorus as P | Dissolved | 0.029085 | mg/L | UJ |  | 0.02 | MG/L | Method Detection Level (MDL); | 8 | Dissolved | 0.029085 | MG/L | 0.029085 | Yes | 0 | Computed EMC; USGS STORET: 00666 |  | Phosphorus as P, Dissolved
93722 | 511140661 | BL | 1344 | BLE | 51 | 2001-10-11 | -0.74375 | Surface Runoff/Flow | EMC-Flow Weighted | Phosphorus as P | Dissolved | 0.04762 | mg/L |  |  |  | MG/L |  | 3 | Dissolved | 0.04762 | MG/L | 0.04762 | Yes | 0 | Computed EMC; USGS STORET: 00666 |  | Phosphorus as P, Dissolved
93724 | 511140661 | BL | 1344 | BLE | 52 | 2001-10-12 | -0.011806 | Surface Runoff/Flow | EMC-Flow Weighted | Phosphorus as P | Dissolved | 0.038293 | mg/L | UJ |  | 0.02 | MG/L | Method Detection Level (MDL); | 4 | Dissolved | 0.038293 | MG/L | 0.038293 | Yes | 0 | Computed EMC; USGS STORET: 00666 |  | Phosphorus as P, Dissolved
93726 | 511140661 | BL | 1344 | BLE | 54 | 2004-01-15 | -0.082639 | Surface Runoff/Flow | EMC-Flow Weighted | Phosphorus as P | Dissolved | 0.059014 | mg/L |  |  |  | MG/L |  | 8 | Dissolved | 0.059014 | MG/L | 0.059014 | Yes | 0 | Marginal Computed EMC; USGS STORET: 00666 |  | Phosphorus as P, Dissolved
93728 | 511140661 | BL | 1344 | BLE | 55 | 2004-01-24 | -0.68333 | Surface Runoff/Flow | EMC-Flow Weighted | Phosphorus as P | Dissolved | 0.072212 | mg/L |  |  |  | MG/L |  | 3 | Dissolved | 0.072212 | MG/L | 0.072212 | Yes | 0 | Marginal Computed EMC; USGS STORET: 00666 |  | Phosphorus as P, Dissolved
93730 | 511140661 | BL | 1344 | BLE | 56 | 2004-02-04 | -0.41319 | Surface Runoff/Flow | EMC-Flow Weighted | Phosphorus as P | Dissolved | 0.067291 | mg/L |  |  |  | MG/L |  | 5 | Dissolved | 0.067291 | MG/L | 0.067291 | Yes | 0 | Computed EMC; USGS STORET: 00666 |  | Phosphorus as P, Dissolved
93732 | 511140661 | BL | 1344 | BLE | 416 | 2004-02-10 | -0.53819 | Surface Runoff/Flow | EMC-Flow Weighted | Phosphorus as P | Dissolved | 0.032278 | mg/L |  |  |  | MG/L |  | 4 | Dissolved | 0.032278 | MG/L | 0.032278 | Yes | 0 | Computed EMC; USGS STORET: 00666 |  | Phosphorus as P, Dissolved
93734 | 511140661 | BL | 1344 | BLE | 57 | 2004-02-11 | -0.71042 | Surface Runoff/Flow | EMC-Flow Weighted | Phosphorus as P | Dissolved | 0.052551 | mg/L |  |  |  | MG/L |  | 8 | Dissolved | 0.052551 | MG/L | 0.052551 | Yes | 0 | Computed EMC; USGS STORET: 00666 |  | Phosphorus as P, Dissolved
93736 | 511140661 | BL | 1344 | BLE | 58 | 2004-02-24 | -0.83611 | Surface Runoff/Flow | EMC-Flow Weighted | Phosphorus as P | Dissolved | 0.044839 | mg/L |  |  |  | MG/L |  | 5 | Dissolved | 0.044839 | MG/L | 0.044839 | Yes | 0 | Computed EMC; USGS STORET: 00666 |  | Phosphorus as P, Dissolved
93772 | 511140661 | BL | 1344 | BLE | 59 | 2004-03-04 | -0.35347 | Surface Runoff/Flow | EMC-Flow Weighted | Phosphorus as P | Dissolved | 0.035323 | mg/L |  |  |  | MG/L |  | 3 | Dissolved | 0.035323 | MG/L | 0.035323 | Yes | 0 | Marginal Computed EMC; USGS STORET: 00666 |  | Phosphorus as P, Dissolved
93774 | 511140661 | BL | 1344 | BLE | 60 | 2004-04-06 | -0.68125 | Surface Runoff/Flow | EMC-Flow Weighted | Phosphorus as P | Dissolved | 0.062876 | mg/L |  |  |  | MG/L |  | 3 | Dissolved | 0.062876 | MG/L | 0.062876 | Yes | 0 | Computed EMC; USGS STORET: 00666 |  | Phosphorus as P, Dissolved
93776 | 511140661 | BL | 1344 | BLE | 61 | 2004-05-14 | -0.98958 | Surface Runoff/Flow | EMC-Flow Weighted | Phosphorus as P | Dissolved | 0.059999 | mg/L |  |  |  | MG/L |  | 3 | Dissolved | 0.059999 | MG/L | 0.059999 | Yes | 0 | Computed EMC; USGS STORET: 00666 |  | Phosphorus as P, Dissolved
93778 | 511140661 | BL | 1344 | BLE | 62 | 2004-06-25 | -0.39167 | Surface Runoff/Flow | EMC-Flow Weighted | Phosphorus as P | Dissolved | 0.063792 | mg/L |  |  |  | MG/L |  | 4 | Dissolved | 0.063792 | MG/L | 0.063792 | Yes | 0 | Computed EMC; USGS STORET: 00666 |  | Phosphorus as P, Dissolved
93780 | 511140661 | BL | 1344 | BLE | 63 | 2004-06-26 | -0.18125 | Surface Runoff/Flow | EMC-Flow Weighted | Phosphorus as P | Dissolved | 0.040001 | mg/L |  |  |  | MG/L |  | 2 | Dissolved | 0.040001 | MG/L | 0.040001 | Yes | 0 | Marginal Computed EMC; USGS STORET: 00666 |  | Phosphorus as P, Dissolved
93782 | 511140661 | BL | 1344 | BLE | 64 | 2004-11-01 | -0.91806 | Surface Runoff/Flow | EMC-Flow Weighted | Phosphorus as P | Dissolved | 0.04685 | mg/L |  |  |  | MG/L |  | 8 | Dissolved | 0.04685 | MG/L | 0.04685 | Yes | 0 | Computed EMC; USGS STORET: 00666 |  | Phosphorus as P, Dissolved
93784 | 511140661 | BL | 1344 | BLE | 65 | 2005-01-27 | -0.57222 | Surface Runoff/Flow | EMC-Flow Weighted | Phosphorus as P | Dissolved | 0.14276 | mg/L |  |  |  | MG/L |  | 6 | Dissolved | 0.14276 | MG/L | 0.14276 | Yes | 0 | Computed EMC; USGS STORET: 00666 |  | Phosphorus as P, Dissolved
93786 | 511140661 | BL | 1344 | BLE | 69 | 2005-03-02 | -0.73125 | Surface Runoff/Flow | EMC-Flow Weighted | Phosphorus as P | Dissolved | 0.017207 | mg/L | UJ |  | 0.02 | MG/L | Method Detection Level (MDL); | 6 | Dissolved | 0.017207 | MG/L | 0.017207 | Yes | 0 | Computed EMC; USGS STORET: 00666 |  | Phosphorus as P, Dissolved
93788 | 511140661 | BL | 1344 | BLE | 70 | 2005-03-21 | -0.53194 | Surface Runoff/Flow | EMC-Flow Weighted | Phosphorus as P | Dissolved | 0.024689 | mg/L |  |  |  | MG/L |  | 3 | Dissolved | 0.024689 | MG/L | 0.024689 | Yes | 0 | Computed EMC; USGS STORET: 00666 |  | Phosphorus as P, Dissolved
93790 | 511140661 | BL | 1344 | BLE | 71 | 2005-05-29 | -0.12847 | Surface Runoff/Flow | EMC-Flow Weighted | Phosphorus as P | Dissolved | 0.016389 | mg/L | UJ |  | 0.02 | MG/L | Method Detection Level (MDL); | 9 | Dissolved | 0.016389 | MG/L | 0.016389 | Yes | 0 | Computed EMC; USGS STORET: 00666 |  | Phosphorus as P, Dissolved
94228 | 511140661 | BL | 1345 | BLM | 37 | 2000-05-01 | -0.81111 | Surface Runoff/Flow | EMC-Flow Weighted | Phosphorus as P | Dissolved | 0.076235 | mg/L |  |  |  | MG/L |  | 7 | Dissolved | 0.076235 | MG/L | 0.076235 | Yes | 0 | Computed EMC; USGS STORET: 00666 |  | Phosphorus as P, Dissolved
94230 | 511140661 | BL | 1345 | BLM | 38 | 2000-06-04 | -0.37014 | Surface Runoff/Flow | EMC-Flow Weighted | Phosphorus as P | Dissolved | 0.044673 | mg/L |  |  |  | MG/L |  | 3 | Dissolved | 0.044673 | MG/L | 0.044673 | Yes | 0 | Computed EMC; USGS STORET: 00666 |  | Phosphorus as P, Dissolved
94232 | 511140661 | BL | 1345 | BLM | 39 | 2000-11-02 | -0.42083 | Surface Runoff/Flow | EMC-Flow Weighted | Phosphorus as P | Dissolved | 0.11347 | mg/L | UJ |  | 0.02 | MG/L | Method Detection Level (MDL); | 11 | Dissolved | 0.11347 | MG/L | 0.11347 | Yes | 0 | Computed EMC; USGS STORET: 00666 |  | Phosphorus as P, Dissolved
94234 | 511140661 | BL | 1345 | BLM | 40 | 2000-11-05 | -0.13194 | Surface Runoff/Flow | EMC-Flow Weighted | Phosphorus as P | Dissolved | 0.06803 | mg/L |  |  |  | MG/L |  | 2 | Dissolved | 0.06803 | MG/L | 0.06803 | Yes | 0 | Computed EMC; USGS STORET: 00666 |  | Phosphorus as P, Dissolved
94236 | 511140661 | BL | 1345 | BLM | 41 | 2000-11-18 | -0.44792 | Surface Runoff/Flow | EMC-Flow Weighted | Phosphorus as P | Dissolved | 0.030233 | mg/L |  |  |  | MG/L |  | 10 | Dissolved | 0.030233 | MG/L | 0.030233 | Yes | 0 | Computed EMC; USGS STORET: 00666 |  | Phosphorus as P, Dissolved
94238 | 511140661 | BL | 1345 | BLM | 42 | 2001-01-10 | -0.63403 | Surface Runoff/Flow | EMC-Flow Weighted | Phosphorus as P | Dissolved | 0.032407 | mg/L | UJ |  | 0.02 | MG/L | Method Detection Level (MDL); | 7 | Dissolved | 0.032407 | MG/L | 0.032407 | Yes | 0 | Computed EMC; USGS STORET: 00666 |  | Phosphorus as P, Dissolved
94240 | 511140661 | BL | 1345 | BLM | 43 | 2001-01-17 | -0.69931 | Surface Runoff/Flow | EMC-Flow Weighted | Phosphorus as P | Dissolved | 0.02 | mg/L |  |  |  | MG/L |  | 3 | Dissolved | 0.02 | MG/L | 0.02 | Yes | 0 | Computed EMC; USGS STORET: 00666 |  | Phosphorus as P, Dissolved
94242 | 511140661 | BL | 1345 | BLM | 44 | 2001-02-16 | -0.92639 | Surface Runoff/Flow | EMC-Flow Weighted | Phosphorus as P | Dissolved | 0.052963 | mg/L |  |  |  | MG/L |  | 6 | Dissolved | 0.052963 | MG/L | 0.052963 | Yes | 0 | Computed EMC; USGS STORET: 00666 |  | Phosphorus as P, Dissolved
94244 | 511140661 | BL | 1345 | BLM | 45 | 2001-03-03 | -0.82986 | Surface Runoff/Flow | EMC-Flow Weighted | Phosphorus as P | Dissolved | 0.014035 | mg/L | UJ |  | 0.02 | MG/L | Method Detection Level (MDL); | 9 | Dissolved | 0.014035 | MG/L | 0.014035 | Yes | 0 | Computed EMC; USGS STORET: 00666 |  | Phosphorus as P, Dissolved
94246 | 511140661 | BL | 1345 | BLM | 46 | 2001-03-12 | -0.9375 | Surface Runoff/Flow | EMC-Flow Weighted | Phosphorus as P | Dissolved | 0.059462 | mg/L |  |  |  | MG/L |  | 6 | Dissolved | 0.059462 | MG/L | 0.059462 | Yes | 0 | Computed EMC; USGS STORET: 00666 |  | Phosphorus as P, Dissolved
94248 | 511140661 | BL | 1345 | BLM | 48 | 2001-05-06 | -0.044444 | Surface Runoff/Flow | EMC-Flow Weighted | Phosphorus as P | Dissolved | 0.023353 | mg/L |  |  |  | MG/L |  | 2 | Dissolved | 0.023353 | MG/L | 0.023353 | Yes | 0 | Marginal Computed EMC; USGS STORET: 00666 |  | Phosphorus as P, Dissolved
94250 | 511140661 | BL | 1345 | BLM | 49 | 2001-08-30 | -0.72014 | Surface Runoff/Flow | EMC-Flow Weighted | Phosphorus as P | Dissolved | 0.019862 | mg/L | UJ |  | 0.02 | MG/L | Method Detection Level (MDL); | 7 | Dissolved | 0.019862 | MG/L | 0.019862 | Yes | 0 | Computed EMC; USGS STORET: 00666 |  | Phosphorus as P, Dissolved
94252 | 511140661 | BL | 1345 | BLM | 50 | 2001-09-22 | -0.39861 | Surface Runoff/Flow | EMC-Flow Weighted | Phosphorus as P | Dissolved | 0.02945 | mg/L | UJ |  | 0.02 | MG/L | Method Detection Level (MDL); | 6 | Dissolved | 0.02945 | MG/L | 0.02945 | Yes | 0 | Computed EMC; USGS STORET: 00666 |  | Phosphorus as P, Dissolved
94254 | 511140661 | BL | 1345 | BLM | 51 | 2001-10-11 | -0.76597 | Surface Runoff/Flow | EMC-Flow Weighted | Phosphorus as P | Dissolved | 0.064056 | mg/L |  |  |  | MG/L |  | 4 | Dissolved | 0.064056 | MG/L | 0.064056 | Yes | 0 | Computed EMC; USGS STORET: 00666 |  | Phosphorus as P, Dissolved
94256 | 511140661 | BL | 1345 | BLM | 52 | 2001-10-12 | -0.017361 | Surface Runoff/Flow | EMC-Flow Weighted | Phosphorus as P | Dissolved | 0.041888 | mg/L | UJ |  | 0.02 | MG/L | Method Detection Level (MDL); | 4 | Dissolved | 0.041888 | MG/L | 0.041888 | Yes | 0 | Computed EMC; USGS STORET: 00666 |  | Phosphorus as P, Dissolved
94258 | 511140661 | BL | 1345 | BLM | 53 | 2004-01-15 | -0.81667 | Surface Runoff/Flow | EMC-Flow Weighted | Phosphorus as P | Dissolved | 0.12295 | mg/L |  |  |  | MG/L |  | 3 | Dissolved | 0.12295 | MG/L | 0.12295 | Yes | 0 | Computed EMC; USGS STORET: 00666 |  | Phosphorus as P, Dissolved
94260 | 511140661 | BL | 1345 | BLM | 54 | 2004-01-15 | -0.24792 | Surface Runoff/Flow | EMC-Flow Weighted | Phosphorus as P | Dissolved | 0.054417 | mg/L |  |  |  | MG/L |  | 7 | Dissolved | 0.054417 | MG/L | 0.054417 | Yes | 0 | Computed EMC; USGS STORET: 00666 |  | Phosphorus as P, Dissolved
94262 | 511140661 | BL | 1345 | BLM | 55 | 2004-01-24 | -0.72292 | Surface Runoff/Flow | EMC-Flow Weighted | Phosphorus as P | Dissolved | 0.056866 | mg/L |  |  |  | MG/L |  | 8 | Dissolved | 0.056866 | MG/L | 0.056866 | Yes | 0 | Computed EMC; USGS STORET: 00666 |  | Phosphorus as P, Dissolved
94264 | 511140661 | BL | 1345 | BLM | 56 | 2004-02-04 | -0.46736 | Surface Runoff/Flow | EMC-Flow Weighted | Phosphorus as P | Dissolved | 0.066062 | mg/L |  |  |  | MG/L |  | 5 | Dissolved | 0.066062 | MG/L | 0.066062 | Yes | 0 | Computed EMC; USGS STORET: 00666 |  | Phosphorus as P, Dissolved
94266 | 511140661 | BL | 1345 | BLM | 416 | 2004-02-10 | -0.98819 | Surface Runoff/Flow | EMC-Flow Weighted | Phosphorus as P | Dissolved | 0.02139 | mg/L | UJ |  | 0.02 | MG/L | Method Detection Level (MDL); | 7 | Dissolved | 0.02139 | MG/L | 0.02139 | Yes | 0 | Computed EMC; USGS STORET: 00666 |  | Phosphorus as P, Dissolved
94268 | 511140661 | BL | 1345 | BLM | 57 | 2004-02-11 | -0.71389 | Surface Runoff/Flow | EMC-Flow Weighted | Phosphorus as P | Dissolved | 0.026923 | mg/L |  |  |  | MG/L |  | 4 | Dissolved | 0.026923 | MG/L | 0.026923 | Yes | 0 | Computed EMC; USGS STORET: 00666 |  | Phosphorus as P, Dissolved
94295 | 511140661 | BL | 1345 | BLM | 58 | 2004-02-24 | -0.84306 | Surface Runoff/Flow | EMC-Flow Weighted | Phosphorus as P | Dissolved | 0.031803 | mg/L |  |  |  | MG/L |  | 5 | Dissolved | 0.031803 | MG/L | 0.031803 | Yes | 0 | Computed EMC; USGS STORET: 00666 |  | Phosphorus as P, Dissolved
94297 | 511140661 | BL | 1345 | BLM | 59 | 2004-03-04 | -0.35764 | Surface Runoff/Flow | EMC-Flow Weighted | Phosphorus as P | Dissolved | 0.011984 | mg/L | UJ |  | 0.02 | MG/L | Method Detection Level (MDL); | 5 | Dissolved | 0.011984 | MG/L | 0.011984 | Yes | 0 | Computed EMC; USGS STORET: 00666 |  | Phosphorus as P, Dissolved
94299 | 511140661 | BL | 1345 | BLM | 60 | 2004-04-06 | -0.68958 | Surface Runoff/Flow | EMC-Flow Weighted | Phosphorus as P | Dissolved | 0.045878 | mg/L |  |  |  | MG/L |  | 5 | Dissolved | 0.045878 | MG/L | 0.045878 | Yes | 0 | Computed EMC; USGS STORET: 00666 |  | Phosphorus as P, Dissolved
94301 | 511140661 | BL | 1345 | BLM | 61 | 2004-05-13 | -0.01875 | Surface Runoff/Flow | EMC-Flow Weighted | Phosphorus as P | Dissolved | 0.038222 | mg/L |  |  |  | MG/L |  | 5 | Dissolved | 0.038222 | MG/L | 0.038222 | Yes | 0 | Computed EMC; USGS STORET: 00666 |  | Phosphorus as P, Dissolved
94303 | 511140661 | BL | 1345 | BLM | 62 | 2004-06-25 | -0.39931 | Surface Runoff/Flow | EMC-Flow Weighted | Phosphorus as P | Dissolved | 0.037667 | mg/L | UJ |  | 0.03 | MG/L | Method Detection Level (MDL); | 7 | Dissolved | 0.037667 | MG/L | 0.037667 | Yes | 0 | Computed EMC; USGS STORET: 00666 |  | Phosphorus as P, Dissolved
94305 | 511140661 | BL | 1345 | BLM | 63 | 2004-06-26 | -0.19306 | Surface Runoff/Flow | EMC-Flow Weighted | Phosphorus as P | Dissolved | 0.018584 | mg/L | UJ |  | 0.02 | MG/L | Method Detection Level (MDL); | 3 | Dissolved | 0.018584 | MG/L | 0.018584 | Yes | 0 | Computed EMC; USGS STORET: 00666 |  | Phosphorus as P, Dissolved
94307 | 511140661 | BL | 1345 | BLM | 64 | 2004-11-01 | -0.93125 | Surface Runoff/Flow | EMC-Flow Weighted | Phosphorus as P | Dissolved | 0.037427 | mg/L |  |  |  | MG/L |  | 8 | Dissolved | 0.037427 | MG/L | 0.037427 | Yes | 0 | Computed EMC; USGS STORET: 00666 |  | Phosphorus as P, Dissolved
94309 | 511140661 | BL | 1345 | BLM | 67 | 2005-02-01 | -0.84653 | Surface Runoff/Flow | EMC-Flow Weighted | Phosphorus as P | Dissolved | 0.047727 | mg/L | UJ |  | 0.02 | MG/L | Method Detection Level (MDL); | 5 | Dissolved | 0.047727 | MG/L | 0.047727 | Yes | 0 | Computed EMC; USGS STORET: 00666 |  | Phosphorus as P, Dissolved
94311 | 511140661 | BL | 1345 | BLM | 68 | 2005-02-24 | -0.82014 | Surface Runoff/Flow | EMC-Flow Weighted | Phosphorus as P | Dissolved | 0.034932 | mg/L |  |  |  | MG/L |  | 4 | Dissolved | 0.034932 | MG/L | 0.034932 | Yes | 0 | Computed EMC; USGS STORET: 00666 |  | Phosphorus as P, Dissolved
94313 | 511140661 | BL | 1345 | BLM | 69 | 2005-03-02 | -0.76458 | Surface Runoff/Flow | EMC-Flow Weighted | Phosphorus as P | Dissolved | 0.012096 | mg/L | UJ |  | 0.02 | MG/L | Method Detection Level (MDL); | 6 | Dissolved | 0.012096 | MG/L | 0.012096 | Yes | 0 | Computed EMC; USGS STORET: 00666 |  | Phosphorus as P, Dissolved
94315 | 511140661 | BL | 1345 | BLM | 70 | 2005-03-21 | -0.54792 | Surface Runoff/Flow | EMC-Flow Weighted | Phosphorus as P | Dissolved | 0.017449 | mg/L | UJ |  | 0.02 | MG/L | Method Detection Level (MDL); | 6 | Dissolved | 0.017449 | MG/L | 0.017449 | Yes | 0 | Computed EMC; USGS STORET: 00666 |  | Phosphorus as P, Dissolved
94317 | 511140661 | BL | 1345 | BLM | 71 | 2005-05-29 | -0.13264 | Surface Runoff/Flow | EMC-Flow Weighted | Phosphorus as P | Dissolved | 0.005 | mg/L | U |  | 0.02 | MG/L | Method Detection Level (MDL); | 8 | Dissolved | 0.01 | MG/L | 0.005 | Yes | 0 | Computed EMC; USGS STORET: 00666 |  | Phosphorus as P, Dissolved

## 13
rec | siteid | sitename | msid | msname | eventid | datesample | timesample | samplemedia | sampletype | analyte | samplefraction | value_subhalfdl | value_unit | wqqualifier | analyticalmethod | detectionlimit | detectionlimitunit | detectionlimittype | compositealiquots_nbr | origsample fraction | value_raw | unit_raw | value_rawtemp | initialscreen_flag | categoryanalysisscreen_flag | comment | _reviewnotes | parameter
93225 | 511140661 | BL | 1343 | BLI | 37 | 2000-05-01 | -0.81736 | Surface Runoff/Flow | EMC-Flow Weighted | Phosphorus as P | Total | 0.089913 | mg/L |  |  |  | MG/L |  | 8 | Total | 0.089913 | MG/L | 0.089913 | Yes | 0 | Computed EMC; USGS STORET: 00665 |  | Phosphorus as P, Total
93227 | 511140661 | BL | 1343 | BLI | 38 | 2000-06-04 | -0.37014 | Surface Runoff/Flow | EMC-Flow Weighted | Phosphorus as P | Total | 0.086281 | mg/L |  |  |  | MG/L |  | 3 | Total | 0.086281 | MG/L | 0.086281 | Yes | 0 | Computed EMC; USGS STORET: 00665 |  | Phosphorus as P, Total
93229 | 511140661 | BL | 1343 | BLI | 39 | 2000-11-02 | -0.42083 | Surface Runoff/Flow | EMC-Flow Weighted | Phosphorus as P | Total | 0.16235 | mg/L |  |  |  | MG/L |  | 11 | Total | 0.16235 | MG/L | 0.16235 | Yes | 0 | Computed EMC; USGS STORET: 00665 |  | Phosphorus as P, Total
93231 | 511140661 | BL | 1343 | BLI | 40 | 2000-11-05 | -0.13194 | Surface Runoff/Flow | EMC-Flow Weighted | Phosphorus as P | Total | 0.1455 | mg/L |  |  |  | MG/L |  | 2 | Total | 0.1455 | MG/L | 0.1455 | Yes | 0 | Computed EMC; USGS STORET: 00665 |  | Phosphorus as P, Total
93233 | 511140661 | BL | 1343 | BLI | 41 | 2000-11-18 | -0.44792 | Surface Runoff/Flow | EMC-Flow Weighted | Phosphorus as P | Total | 0.050926 | mg/L | UJ |  | 0.02 | MG/L | Method Detection Level (MDL); | 10 | Total | 0.050926 | MG/L | 0.050926 | Yes | 0 | Computed EMC; USGS STORET: 00665 |  | Phosphorus as P, Total
93235 | 511140661 | BL | 1343 | BLI | 42 | 2001-01-10 | -0.63403 | Surface Runoff/Flow | EMC-Flow Weighted | Phosphorus as P | Total | 0.11503 | mg/L |  |  |  | MG/L |  | 7 | Total | 0.11503 | MG/L | 0.11503 | Yes | 0 | Computed EMC; USGS STORET: 00665 |  | Phosphorus as P, Total
93237 | 511140661 | BL | 1343 | BLI | 43 | 2001-01-17 | -0.69931 | Surface Runoff/Flow | EMC-Flow Weighted | Phosphorus as P | Total | 0.22492 | mg/L |  |  |  | MG/L |  | 3 | Total | 0.22492 | MG/L | 0.22492 | Yes | 0 | Computed EMC; USGS STORET: 00665 |  | Phosphorus as P, Total
93239 | 511140661 | BL | 1343 | BLI | 44 | 2001-02-16 | -0.92639 | Surface Runoff/Flow | EMC-Flow Weighted | Phosphorus as P | Total | 0.15599 | mg/L |  |  |  | MG/L |  | 6 | Total | 0.15599 | MG/L | 0.15599 | Yes | 0 | Computed EMC; USGS STORET: 00665 |  | Phosphorus as P, Total
93241 | 511140661 | BL | 1343 | BLI | 45 | 2001-03-03 | -0.82986 | Surface Runoff/Flow | EMC-Flow Weighted | Phosphorus as P | Total | 0.071248 | mg/L |  |  |  | MG/L |  | 9 | Total | 0.071248 | MG/L | 0.071248 | Yes | 0 | Computed EMC; USGS STORET: 00665 |  | Phosphorus as P, Total
93243 | 511140661 | BL | 1343 | BLI | 46 | 2001-03-12 | -0.9375 | Surface Runoff/Flow | EMC-Flow Weighted | Phosphorus as P | Total | 0.17342 | mg/L |  |  |  | MG/L |  | 6 | Total | 0.17342 | MG/L | 0.17342 | Yes | 0 | Computed EMC; USGS STORET: 00665 |  | Phosphorus as P, Total
93245 | 511140661 | BL | 1343 | BLI | 47 | 2001-05-05 | -0.30069 | Surface Runoff/Flow | EMC-Flow Weighted | Phosphorus as P | Total | 0.12449 | mg/L |  |  |  | MG/L |  | 2 | Total | 0.12449 | MG/L | 0.12449 | Yes | 0 | Computed EMC; USGS STORET: 00665 |  | Phosphorus as P, Total
93247 | 511140661 | BL | 1343 | BLI | 48 | 2001-05-06 | -0.072222 | Surface Runoff/Flow | EMC-Flow Weighted | Phosphorus as P | Total | 0.12319 | mg/L |  |  |  | MG/L |  | 3 | Total | 0.12319 | MG/L | 0.12319 | Yes | 0 | Computed EMC; USGS STORET: 00665 |  | Phosphorus as P, Total
93249 | 511140661 | BL | 1343 | BLI | 49 | 2001-08-30 | -0.72014 | Surface Runoff/Flow | EMC-Flow Weighted | Phosphorus as P | Total | 0.028995 | mg/L | UJ |  | 0.02 | MG/L | Method Detection Level (MDL); | 7 | Total | 0.028995 | MG/L | 0.028995 | Yes | 0 | Computed EMC; USGS STORET: 00665 |  | Phosphorus as P, Total
93251 | 511140661 | BL | 1343 | BLI | 50 | 2001-09-22 | -0.39861 | Surface Runoff/Flow | EMC-Flow Weighted | Phosphorus as P | Total | 0.11435 | mg/L |  |  |  | MG/L |  | 6 | Total | 0.11435 | MG/L | 0.11435 | Yes | 0 | Computed EMC; USGS STORET: 00665 |  | Phosphorus as P, Total
93253 | 511140661 | BL | 1343 | BLI | 51 | 2001-10-11 | -0.76597 | Surface Runoff/Flow | EMC-Flow Weighted | Phosphorus as P | Total | 0.079175 | mg/L | UJ |  | 0.02 | MG/L | Method Detection Level (MDL); | 4 | Total | 0.079175 | MG/L | 0.079175 | Yes | 0 | Computed EMC; USGS STORET: 00665 |  | Phosphorus as P, Total
93255 | 511140661 | BL | 1343 | BLI | 52 | 2001-10-12 | -0.017361 | Surface Runoff/Flow | EMC-Flow Weighted | Phosphorus as P | Total | 0.061752 | mg/L |  |  |  | MG/L |  | 4 | Total | 0.061752 | MG/L | 0.061752 | Yes | 0 | Computed EMC; USGS STORET: 00665 |  | Phosphorus as P, Total
93257 | 511140661 | BL | 1343 | BLI | 53 | 2004-01-15 | -0.81667 | Surface Runoff/Flow | EMC-Flow Weighted | Phosphorus as P | Total | 0.18075 | mg/L |  |  |  | MG/L |  | 3 | Total | 0.18075 | MG/L | 0.18075 | Yes | 0 | Computed EMC; USGS STORET: 00665 |  | Phosphorus as P, Total
93259 | 511140661 | BL | 1343 | BLI | 54 | 2004-01-15 | -0.24792 | Surface Runoff/Flow | EMC-Flow Weighted | Phosphorus as P | Total | 0.26967 | mg/L |  |  |  | MG/L |  | 7 | Total | 0.26967 | MG/L | 0.26967 | Yes | 0 | Computed EMC; USGS STORET: 00665 |  | Phosphorus as P, Total
93261 | 511140661 | BL | 1343 | BLI | 55 | 2004-01-24 | -0.72292 | Surface Runoff/Flow | EMC-Flow Weighted | Phosphorus as P | Total | 0.12137 | mg/L |  |  |  | MG/L |  | 8 | Total | 0.12137 | MG/L | 0.12137 | Yes | 0 | Computed EMC; USGS STORET: 00665 |  | Phosphorus as P, Total
93263 | 511140661 | BL | 1343 | BLI | 56 | 2004-02-04 | -0.46736 | Surface Runoff/Flow | EMC-Flow Weighted | Phosphorus as P | Total | 0.17713 | mg/L |  |  |  | MG/L |  | 5 | Total | 0.17713 | MG/L | 0.17713 | Yes | 0 | Computed EMC; USGS STORET: 00665 |  | Phosphorus as P, Total
93265 | 511140661 | BL | 1343 | BLI | 416 | 2004-02-10 | -0.98819 | Surface Runoff/Flow | EMC-Flow Weighted | Phosphorus as P | Total | 0.074513 | mg/L |  |  |  | MG/L |  | 7 | Total | 0.074513 | MG/L | 0.074513 | Yes | 0 | Computed EMC; USGS STORET: 00665 |  | Phosphorus as P, Total
93267 | 511140661 | BL | 1343 | BLI | 57 | 2004-02-11 | -0.71389 | Surface Runoff/Flow | EMC-Flow Weighted | Phosphorus as P | Total | 0.04245 | mg/L |  |  |  | MG/L |  | 4 | Total | 0.04245 | MG/L | 0.04245 | Yes | 0 | Computed EMC; USGS STORET: 00665 |  | Phosphorus as P, Total
93269 | 511140661 | BL | 1343 | BLI | 58 | 2004-02-24 | -0.84306 | Surface Runoff/Flow | EMC-Flow Weighted | Phosphorus as P | Total | 0.059346 | mg/L |  |  |  | MG/L |  | 5 | Total | 0.059346 | MG/L | 0.059346 | Yes | 0 | Computed EMC; USGS STORET: 00665 |  | Phosphorus as P, Total
93271 | 511140661 | BL | 1343 | BLI | 59 | 2004-03-04 | -0.35764 | Surface Runoff/Flow | EMC-Flow Weighted | Phosphorus as P | Total | 0.091533 | mg/L |  |  |  | MG/L |  | 5 | Total | 0.091533 | MG/L | 0.091533 | Yes | 0 | Computed EMC; USGS STORET: 00665 |  | Phosphorus as P, Total
93273 | 511140661 | BL | 1343 | BLI | 60 | 2004-04-06 | -0.68958 | Surface Runoff/Flow | EMC-Flow Weighted | Phosphorus as P | Total | 0.16579 | mg/L |  |  |  | MG/L |  | 5 | Total | 0.16579 | MG/L | 0.16579 | Yes | 0 | Computed EMC; USGS STORET: 00665 |  | Phosphorus as P, Total
93275 | 511140661 | BL | 1343 | BLI | 61 | 2004-05-13 | -0.01875 | Surface Runoff/Flow | EMC-Flow Weighted | Phosphorus as P | Total | 0.13348 | mg/L |  |  |  | MG/L |  | 5 | Total | 0.13348 | MG/L | 0.13348 | Yes | 0 | Computed EMC; USGS STORET: 00665 |  | Phosphorus as P, Total
93277 | 511140661 | BL | 1343 | BLI | 62 | 2004-06-25 | -0.39931 | Surface Runoff/Flow | EMC-Flow Weighted | Phosphorus as P | Total | 0.11108 | mg/L |  |  |  | MG/L |  | 7 | Total | 0.11108 | MG/L | 0.11108 | Yes | 0 | Computed EMC; USGS STORET: 00665 |  | Phosphorus as P, Total
93279 | 511140661 | BL | 1343 | BLI | 63 | 2004-06-26 | -0.19306 | Surface Runoff/Flow | EMC-Flow Weighted | Phosphorus as P | Total | 0.11146 | mg/L |  |  |  | MG/L |  | 3 | Total | 0.11146 | MG/L | 0.11146 | Yes | 0 | Computed EMC; USGS STORET: 00665 |  | Phosphorus as P, Total
93281 | 511140661 | BL | 1343 | BLI | 64 | 2004-11-01 | -0.93125 | Surface Runoff/Flow | EMC-Flow Weighted | Phosphorus as P | Total | 0.081112 | mg/L |  |  |  | MG/L |  | 8 | Total | 0.081112 | MG/L | 0.081112 | Yes | 0 | Computed EMC; USGS STORET: 00665 |  | Phosphorus as P, Total
93283 | 511140661 | BL | 1343 | BLI | 67 | 2005-02-01 | -0.84653 | Surface Runoff/Flow | EMC-Flow Weighted | Phosphorus as P | Total | 0.044265 | mg/L |  |  |  | MG/L |  | 5 | Total | 0.044265 | MG/L | 0.044265 | Yes | 0 | Computed EMC; USGS STORET: 00665 |  | Phosphorus as P, Total
93285 | 511140661 | BL | 1343 | BLI | 68 | 2005-02-24 | -0.82014 | Surface Runoff/Flow | EMC-Flow Weighted | Phosphorus as P | Total | 0.12608 | mg/L |  |  |  | MG/L |  | 4 | Total | 0.12608 | MG/L | 0.12608 | Yes | 0 | Computed EMC; USGS STORET: 00665 |  | Phosphorus as P, Total
93287 | 511140661 | BL | 1343 | BLI | 69 | 2005-03-02 | -0.76458 | Surface Runoff/Flow | EMC-Flow Weighted | Phosphorus as P | Total | 0.11819 | mg/L |  |  |  | MG/L |  | 6 | Total | 0.11819 | MG/L | 0.11819 | Yes | 0 | Computed EMC; USGS STORET: 00665 |  | Phosphorus as P, Total
93289 | 511140661 | BL | 1343 | BLI | 70 | 2005-03-21 | -0.54792 | Surface Runoff/Flow | EMC-Flow Weighted | Phosphorus as P | Total | 0.12875 | mg/L |  |  |  | MG/L |  | 6 | Total | 0.12875 | MG/L | 0.12875 | Yes | 0 | Computed EMC; USGS STORET: 00665 |  | Phosphorus as P, Total
93291 | 511140661 | BL | 1343 | BLI | 71 | 2005-05-29 | -0.13264 | Surface Runoff/Flow | EMC-Flow Weighted | Phosphorus as P | Total | 0.092343 | mg/L |  |  |  | MG/L |  | 8 | Total | 0.092343 | MG/L | 0.092343 | Yes | 0 | Computed EMC; USGS STORET: 00665 |  | Phosphorus as P, Total
93697 | 511140661 | BL | 1344 | BLE | 37 | 2000-05-01 | -0.83611 | Surface Runoff/Flow | EMC-Flow Weighted | Phosphorus as P | Total | 0.10028 | mg/L |  |  |  | MG/L |  | 12 | Total | 0.10028 | MG/L | 0.10028 | Yes | 0 | Computed EMC; USGS STORET: 00665 |  | Phosphorus as P, Total
93699 | 511140661 | BL | 1344 | BLE | 38 | 2000-06-04 | -0.41597 | Surface Runoff/Flow | EMC-Flow Weighted | Phosphorus as P | Total | 0.10398 | mg/L |  |  |  | MG/L |  | 6 | Total | 0.10398 | MG/L | 0.10398 | Yes | 0 | Computed EMC; USGS STORET: 00665 |  | Phosphorus as P, Total
93701 | 511140661 | BL | 1344 | BLE | 39 | 2000-11-02 | -0.43125 | Surface Runoff/Flow | EMC-Flow Weighted | Phosphorus as P | Total | 0.157 | mg/L |  |  |  | MG/L |  | 14 | Total | 0.157 | MG/L | 0.157 | Yes | 0 | Computed EMC; USGS STORET: 00665 |  | Phosphorus as P, Total
93703 | 511140661 | BL | 1344 | BLE | 40 | 2000-11-05 | -0.13542 | Surface Runoff/Flow | EMC-Flow Weighted | Phosphorus as P | Total | 0.069764 | mg/L |  |  |  | MG/L |  | 5 | Total | 0.069764 | MG/L | 0.069764 | Yes | 0 | Computed EMC; USGS STORET: 00665 |  | Phosphorus as P, Total
93705 | 511140661 | BL | 1344 | BLE | 41 | 2000-11-18 | -0.4375 | Surface Runoff/Flow | EMC-Flow Weighted | Phosphorus as P | Total | 0.1124 | mg/L | UJ |  | 0.02 | MG/L | Method Detection Level (MDL); | 6 | Total | 0.1124 | MG/L | 0.1124 | Yes | 0 | Computed EMC; USGS STORET: 00665 |  | Phosphorus as P, Total
93707 | 511140661 | BL | 1344 | BLE | 42 | 2001-01-10 | -0.67361 | Surface Runoff/Flow | EMC-Flow Weighted | Phosphorus as P | Total | 0.17487 | mg/L |  |  |  | MG/L |  | 6 | Total | 0.17487 | MG/L | 0.17487 | Yes | 0 | Computed EMC; USGS STORET: 00665 |  | Phosphorus as P, Total
93709 | 511140661 | BL | 1344 | BLE | 43 | 2001-01-17 | -0.68056 | Surface Runoff/Flow | EMC-Flow Weighted | Phosphorus as P | Total | 0.1644 | mg/L |  |  |  | MG/L |  | 2 | Total | 0.1644 | MG/L | 0.1644 | Yes | 0 | Marginal Computed EMC; USGS STORET: 00665 |  | Phosphorus as P, Total
93711 | 511140661 | BL | 1344 | BLE | 44 | 2001-02-16 | -0.91667 | Surface Runoff/Flow | EMC-Flow Weighted | Phosphorus as P | Total | 0.15657 | mg/L |  |  |  | MG/L |  | 4 | Total | 0.15657 | MG/L | 0.15657 | Yes | 0 | Computed EMC; USGS STORET: 00665 |  | Phosphorus as P, Total
93713 | 511140661 | BL | 1344 | BLE | 45 | 2001-03-03 | -0.83333 | Surface Runoff/Flow | EMC-Flow Weighted | Phosphorus as P | Total | 0.11338 | mg/L |  |  |  | MG/L |  | 9 | Total | 0.11338 | MG/L | 0.11338 | Yes | 0 | Computed EMC; USGS STORET: 00665 |  | Phosphorus as P, Total
93715 | 511140661 | BL | 1344 | BLE | 46 | 2001-03-12 | -0.94583 | Surface Runoff/Flow | EMC-Flow Weighted | Phosphorus as P | Total | 0.20389 | mg/L |  |  |  | MG/L |  | 6 | Total | 0.20389 | MG/L | 0.20389 | Yes | 0 | Computed EMC; USGS STORET: 00665 |  | Phosphorus as P, Total
93717 | 511140661 | BL | 1344 | BLE | 48 | 2001-05-06 | -0.10625 | Surface Runoff/Flow | EMC-Flow Weighted | Phosphorus as P | Total | 0.129 | mg/L |  |  |  | MG/L |  | 5 | Total | 0.129 | MG/L | 0.129 | Yes | 0 | Computed EMC; USGS STORET: 00665 |  | Phosphorus as P, Total
93719 | 511140661 | BL | 1344 | BLE | 49 | 2001-08-30 | -0.58819 | Surface Runoff/Flow | EMC-Flow Weighted | Phosphorus as P | Total | 0.090005 | mg/L |  |  |  | MG/L |  | 7 | Total | 0.090005 | MG/L | 0.090005 | Yes | 0 | Computed EMC; USGS STORET: 00665 |  | Phosphorus as P, Total
93721 | 511140661 | BL | 1344 | BLE | 50 | 2001-09-22 | -0.39792 | Surface Runoff/Flow | EMC-Flow Weighted | Phosphorus as P | Total | 0.074067 | mg/L |  |  |  | MG/L |  | 8 | Total | 0.074067 | MG/L | 0.074067 | Yes | 0 | Computed EMC; USGS STORET: 00665 |  | Phosphorus as P, Total
93723 | 511140661 | BL | 1344 | BLE | 51 | 2001-10-11 | -0.74375 | Surface Runoff/Flow | EMC-Flow Weighted | Phosphorus as P | Total | 0.084904 | mg/L |  |  |  | MG/L |  | 3 | Total | 0.084904 | MG/L | 0.084904 | Yes | 0 | Computed EMC; USGS STORET: 00665 |  | Phosphorus as P, Total
93725 | 511140661 | BL | 1344 | BLE | 52 | 2001-10-12 | -0.011806 | Surface Runoff/Flow | EMC-Flow Weighted | Phosphorus as P | Total | 0.077379 | mg/L |  |  |  | MG/L |  | 4 | Total | 0.077379 | MG/L | 0.077379 | Yes | 0 | Computed EMC; USGS STORET: 00665 |  | Phosphorus as P, Total
93727 | 511140661 | BL | 1344 | BLE | 54 | 2004-01-15 | -0.082639 | Surface Runoff/Flow | EMC-Flow Weighted | Phosphorus as P | Total | 0.39029 | mg/L |  |  |  | MG/L |  | 8 | Total | 0.39029 | MG/L | 0.39029 | Yes | 0 | Marginal Computed EMC; USGS STORET: 00665 |  | Phosphorus as P, Total
93729 | 511140661 | BL | 1344 | BLE | 55 | 2004-01-24 | -0.68333 | Surface Runoff/Flow | EMC-Flow Weighted | Phosphorus as P | Total | 0.082941 | mg/L |  |  |  | MG/L |  | 3 | Total | 0.082941 | MG/L | 0.082941 | Yes | 0 | Marginal Computed EMC; USGS STORET: 00665 |  | Phosphorus as P, Total
93731 | 511140661 | BL | 1344 | BLE | 56 | 2004-02-04 | -0.41319 | Surface Runoff/Flow | EMC-Flow Weighted | Phosphorus as P | Total | 0.094046 | mg/L |  |  |  | MG/L |  | 5 | Total | 0.094046 | MG/L | 0.094046 | Yes | 0 | Computed EMC; USGS STORET: 00665 |  | Phosphorus as P, Total
93733 | 511140661 | BL | 1344 | BLE | 416 | 2004-02-10 | -0.53819 | Surface Runoff/Flow | EMC-Flow Weighted | Phosphorus as P | Total | 0.083995 | mg/L |  |  |  | MG/L |  | 4 | Total | 0.083995 | MG/L | 0.083995 | Yes | 0 | Computed EMC; USGS STORET: 00665 |  | Phosphorus as P, Total
93735 | 511140661 | BL | 1344 | BLE | 57 | 2004-02-11 | -0.71042 | Surface Runoff/Flow | EMC-Flow Weighted | Phosphorus as P | Total | 0.048599 | mg/L |  |  |  | MG/L |  | 8 | Total | 0.048599 | MG/L | 0.048599 | Yes | 0 | Computed EMC; USGS STORET: 00665 |  | Phosphorus as P, Total
93771 | 511140661 | BL | 1344 | BLE | 58 | 2004-02-24 | -0.83611 | Surface Runoff/Flow | EMC-Flow Weighted | Phosphorus as P | Total | 0.21489 | mg/L |  |  |  | MG/L |  | 5 | Total | 0.21489 | MG/L | 0.21489 | Yes | 0 | Computed EMC; USGS STORET: 00665 |  | Phosphorus as P, Total
93773 | 511140661 | BL | 1344 | BLE | 59 | 2004-03-04 | -0.35347 | Surface Runoff/Flow | EMC-Flow Weighted | Phosphorus as P | Total | 0.26774 | mg/L |  |  |  | MG/L |  | 3 | Total | 0.26774 | MG/L | 0.26774 | Yes | 0 | Marginal Computed EMC; USGS STORET: 00665 |  | Phosphorus as P, Total
93775 | 511140661 | BL | 1344 | BLE | 60 | 2004-04-06 | -0.68125 | Surface Runoff/Flow | EMC-Flow Weighted | Phosphorus as P | Total | 0.18168 | mg/L |  |  |  | MG/L |  | 3 | Total | 0.18168 | MG/L | 0.18168 | Yes | 0 | Computed EMC; USGS STORET: 00665 |  | Phosphorus as P, Total
93777 | 511140661 | BL | 1344 | BLE | 61 | 2004-05-14 | -0.98958 | Surface Runoff/Flow | EMC-Flow Weighted | Phosphorus as P | Total | 0.11483 | mg/L |  |  |  | MG/L |  | 3 | Total | 0.11483 | MG/L | 0.11483 | Yes | 0 | Computed EMC; USGS STORET: 00665 |  | Phosphorus as P, Total
93779 | 511140661 | BL | 1344 | BLE | 62 | 2004-06-25 | -0.39167 | Surface Runoff/Flow | EMC-Flow Weighted | Phosphorus as P | Total | 0.25394 | mg/L |  |  |  | MG/L |  | 4 | Total | 0.25394 | MG/L | 0.25394 | Yes | 0 | Computed EMC; USGS STORET: 00665 |  | Phosphorus as P, Total
93781 | 511140661 | BL | 1344 | BLE | 63 | 2004-06-26 | -0.18125 | Surface Runoff/Flow | EMC-Flow Weighted | Phosphorus as P | Total | 0.12004 | mg/L |  |  |  | MG/L |  | 2 | Total | 0.12004 | MG/L | 0.12004 | Yes | 0 | Marginal Computed EMC; USGS STORET: 00665 |  | Phosphorus as P, Total
93783 | 511140661 | BL | 1344 | BLE | 64 | 2004-11-01 | -0.91806 | Surface Runoff/Flow | EMC-Flow Weighted | Phosphorus as P | Total | 0.24986 | mg/L |  |  |  | MG/L |  | 8 | Total | 0.24986 | MG/L | 0.24986 | Yes | 0 | Computed EMC; USGS STORET: 00665 |  | Phosphorus as P, Total
93785 | 511140661 | BL | 1344 | BLE | 65 | 2005-01-27 | -0.57222 | Surface Runoff/Flow | EMC-Flow Weighted | Phosphorus as P | Total | 0.14132 | mg/L |  |  |  | MG/L |  | 6 | Total | 0.14132 | MG/L | 0.14132 | Yes | 0 | Computed EMC; USGS STORET: 00665 |  | Phosphorus as P, Total
93787 | 511140661 | BL | 1344 | BLE | 69 | 2005-03-02 | -0.73125 | Surface Runoff/Flow | EMC-Flow Weighted | Phosphorus as P | Total | 0.16277 | mg/L |  |  |  | MG/L |  | 6 | Total | 0.16277 | MG/L | 0.16277 | Yes | 0 | Computed EMC; USGS STORET: 00665 |  | Phosphorus as P, Total
93789 | 511140661 | BL | 1344 | BLE | 70 | 2005-03-21 | -0.53194 | Surface Runoff/Flow | EMC-Flow Weighted | Phosphorus as P | Total | 0.2271 | mg/L |  |  |  | MG/L |  | 3 | Total | 0.2271 | MG/L | 0.2271 | Yes | 0 | Computed EMC; USGS STORET: 00665 |  | Phosphorus as P, Total
93791 | 511140661 | BL | 1344 | BLE | 71 | 2005-05-29 | -0.12847 | Surface Runoff/Flow | EMC-Flow Weighted | Phosphorus as P | Total | 0.10399 | mg/L |  |  |  | MG/L |  | 9 | Total | 0.10399 | MG/L | 0.10399 | Yes | 0 | Computed EMC; USGS STORET: 00665 |  | Phosphorus as P, Total
94229 | 511140661 | BL | 1345 | BLM | 37 | 2000-05-01 | -0.81111 | Surface Runoff/Flow | EMC-Flow Weighted | Phosphorus as P | Total | 0.078815 | mg/L |  |  |  | MG/L |  | 7 | Total | 0.078815 | MG/L | 0.078815 | Yes | 0 | Computed EMC; USGS STORET: 00665 |  | Phosphorus as P, Total
94231 | 511140661 | BL | 1345 | BLM | 38 | 2000-06-04 | -0.37014 | Surface Runoff/Flow | EMC-Flow Weighted | Phosphorus as P | Total | 0.065713 | mg/L |  |  |  | MG/L |  | 3 | Total | 0.065713 | MG/L | 0.065713 | Yes | 0 | Computed EMC; USGS STORET: 00665 |  | Phosphorus as P, Total
94233 | 511140661 | BL | 1345 | BLM | 39 | 2000-11-02 | -0.42083 | Surface Runoff/Flow | EMC-Flow Weighted | Phosphorus as P | Total | 0.19661 | mg/L |  |  |  | MG/L |  | 11 | Total | 0.19661 | MG/L | 0.19661 | Yes | 0 | Computed EMC; USGS STORET: 00665 |  | Phosphorus as P, Total
94235 | 511140661 | BL | 1345 | BLM | 40 | 2000-11-05 | -0.13194 | Surface Runoff/Flow | EMC-Flow Weighted | Phosphorus as P | Total | 0.1352 | mg/L |  |  |  | MG/L |  | 2 | Total | 0.1352 | MG/L | 0.1352 | Yes | 0 | Computed EMC; USGS STORET: 00665 |  | Phosphorus as P, Total
94237 | 511140661 | BL | 1345 | BLM | 41 | 2000-11-18 | -0.44792 | Surface Runoff/Flow | EMC-Flow Weighted | Phosphorus as P | Total | 0.024046 | mg/L | UJ |  | 0.02 | MG/L | Method Detection Level (MDL); | 10 | Total | 0.024046 | MG/L | 0.024046 | Yes | 0 | Computed EMC; USGS STORET: 00665 |  | Phosphorus as P, Total
94239 | 511140661 | BL | 1345 | BLM | 42 | 2001-01-10 | -0.63403 | Surface Runoff/Flow | EMC-Flow Weighted | Phosphorus as P | Total | 0.10723 | mg/L |  |  |  | MG/L |  | 7 | Total | 0.10723 | MG/L | 0.10723 | Yes | 0 | Computed EMC; USGS STORET: 00665 |  | Phosphorus as P, Total
94241 | 511140661 | BL | 1345 | BLM | 43 | 2001-01-17 | -0.69931 | Surface Runoff/Flow | EMC-Flow Weighted | Phosphorus as P | Total | 0.12186 | mg/L |  |  |  | MG/L |  | 3 | Total | 0.12186 | MG/L | 0.12186 | Yes | 0 | Computed EMC; USGS STORET: 00665 |  | Phosphorus as P, Total
94243 | 511140661 | BL | 1345 | BLM | 44 | 2001-02-16 | -0.92639 | Surface Runoff/Flow | EMC-Flow Weighted | Phosphorus as P | Total | 0.10651 | mg/L |  |  |  | MG/L |  | 6 | Total | 0.10651 | MG/L | 0.10651 | Yes | 0 | Computed EMC; USGS STORET: 00665 |  | Phosphorus as P, Total
94245 | 511140661 | BL | 1345 | BLM | 45 | 2001-03-03 | -0.82986 | Surface Runoff/Flow | EMC-Flow Weighted | Phosphorus as P | Total | 0.090175 | mg/L |  |  |  | MG/L |  | 9 | Total | 0.090175 | MG/L | 0.090175 | Yes | 0 | Computed EMC; USGS STORET: 00665 |  | Phosphorus as P, Total
94247 | 511140661 | BL | 1345 | BLM | 46 | 2001-03-12 | -0.9375 | Surface Runoff/Flow | EMC-Flow Weighted | Phosphorus as P | Total | 1.0149 | mg/L |  |  |  | MG/L |  | 6 | Total | 1.0149 | MG/L | 1.0149 | Yes | 0 | Computed EMC; USGS STORET: 00665 |  | Phosphorus as P, Total
94249 | 511140661 | BL | 1345 | BLM | 48 | 2001-05-06 | -0.044444 | Surface Runoff/Flow | EMC-Flow Weighted | Phosphorus as P | Total | 0.17312 | mg/L |  |  |  | MG/L |  | 2 | Total | 0.17312 | MG/L | 0.17312 | Yes | 0 | Marginal Computed EMC; USGS STORET: 00665 |  | Phosphorus as P, Total
94251 | 511140661 | BL | 1345 | BLM | 49 | 2001-08-30 | -0.72014 | Surface Runoff/Flow | EMC-Flow Weighted | Phosphorus as P | Total | 0.03891 | mg/L |  |  |  | MG/L |  | 7 | Total | 0.03891 | MG/L | 0.03891 | Yes | 0 | Computed EMC; USGS STORET: 00665 |  | Phosphorus as P, Total
94253 | 511140661 | BL | 1345 | BLM | 50 | 2001-09-22 | -0.39861 | Surface Runoff/Flow | EMC-Flow Weighted | Phosphorus as P | Total | 0.065487 | mg/L |  |  |  | MG/L |  | 6 | Total | 0.065487 | MG/L | 0.065487 | Yes | 0 | Computed EMC; USGS STORET: 00665 |  | Phosphorus as P, Total
94255 | 511140661 | BL | 1345 | BLM | 51 | 2001-10-11 | -0.76597 | Surface Runoff/Flow | EMC-Flow Weighted | Phosphorus as P | Total | 0.086868 | mg/L | UJ |  | 0.02 | MG/L | Method Detection Level (MDL); | 4 | Total | 0.086868 | MG/L | 0.086868 | Yes | 0 | Computed EMC; USGS STORET: 00665 |  | Phosphorus as P, Total
94257 | 511140661 | BL | 1345 | BLM | 52 | 2001-10-12 | -0.017361 | Surface Runoff/Flow | EMC-Flow Weighted | Phosphorus as P | Total | 0.0589 | mg/L |  |  |  | MG/L |  | 4 | Total | 0.0589 | MG/L | 0.0589 | Yes | 0 | Computed EMC; USGS STORET: 00665 |  | Phosphorus as P, Total
94259 | 511140661 | BL | 1345 | BLM | 53 | 2004-01-15 | -0.81667 | Surface Runoff/Flow | EMC-Flow Weighted | Phosphorus as P | Total | 0.27771 | mg/L |  |  |  | MG/L |  | 3 | Total | 0.27771 | MG/L | 0.27771 | Yes | 0 | Computed EMC; USGS STORET: 00665 |  | Phosphorus as P, Total
94261 | 511140661 | BL | 1345 | BLM | 54 | 2004-01-15 | -0.24792 | Surface Runoff/Flow | EMC-Flow Weighted | Phosphorus as P | Total | 0.094444 | mg/L |  |  |  | MG/L |  | 7 | Total | 0.094444 | MG/L | 0.094444 | Yes | 0 | Computed EMC; USGS STORET: 00665 |  | Phosphorus as P, Total
94263 | 511140661 | BL | 1345 | BLM | 55 | 2004-01-24 | -0.72292 | Surface Runoff/Flow | EMC-Flow Weighted | Phosphorus as P | Total | 0.068494 | mg/L |  |  |  | MG/L |  | 8 | Total | 0.068494 | MG/L | 0.068494 | Yes | 0 | Computed EMC; USGS STORET: 00665 |  | Phosphorus as P, Total
94265 | 511140661 | BL | 1345 | BLM | 56 | 2004-02-04 | -0.46736 | Surface Runoff/Flow | EMC-Flow Weighted | Phosphorus as P | Total | 0.21335 | mg/L |  |  |  | MG/L |  | 5 | Total | 0.21335 | MG/L | 0.21335 | Yes | 0 | Computed EMC; USGS STORET: 00665 |  | Phosphorus as P, Total
94267 | 511140661 | BL | 1345 | BLM | 416 | 2004-02-10 | -0.98819 | Surface Runoff/Flow | EMC-Flow Weighted | Phosphorus as P | Total | 0.10979 | mg/L |  |  |  | MG/L |  | 7 | Total | 0.10979 | MG/L | 0.10979 | Yes | 0 | Computed EMC; USGS STORET: 00665 |  | Phosphorus as P, Total
94269 | 511140661 | BL | 1345 | BLM | 57 | 2004-02-11 | -0.71389 | Surface Runoff/Flow | EMC-Flow Weighted | Phosphorus as P | Total | 0.045866 | mg/L |  |  |  | MG/L |  | 4 | Total | 0.045866 | MG/L | 0.045866 | Yes | 0 | Computed EMC; USGS STORET: 00665 |  | Phosphorus as P, Total
94296 | 511140661 | BL | 1345 | BLM | 58 | 2004-02-24 | -0.84306 | Surface Runoff/Flow | EMC-Flow Weighted | Phosphorus as P | Total | 0.19225 | mg/L |  |  |  | MG/L |  | 5 | Total | 0.19225 | MG/L | 0.19225 | Yes | 0 | Computed EMC; USGS STORET: 00665 |  | Phosphorus as P, Total
94298 | 511140661 | BL | 1345 | BLM | 59 | 2004-03-04 | -0.35764 | Surface Runoff/Flow | EMC-Flow Weighted | Phosphorus as P | Total | 0.080364 | mg/L |  |  |  | MG/L |  | 5 | Total | 0.080364 | MG/L | 0.080364 | Yes | 0 | Computed EMC; USGS STORET: 00665 |  | Phosphorus as P, Total
94300 | 511140661 | BL | 1345 | BLM | 60 | 2004-04-06 | -0.68958 | Surface Runoff/Flow | EMC-Flow Weighted | Phosphorus as P | Total | 0.13346 | mg/L |  |  |  | MG/L |  | 5 | Total | 0.13346 | MG/L | 0.13346 | Yes | 0 | Computed EMC; USGS STORET: 00665 |  | Phosphorus as P, Total
94302 | 511140661 | BL | 1345 | BLM | 61 | 2004-05-13 | -0.01875 | Surface Runoff/Flow | EMC-Flow Weighted | Phosphorus as P | Total | 0.049833 | mg/L |  |  |  | MG/L |  | 5 | Total | 0.049833 | MG/L | 0.049833 | Yes | 0 | Computed EMC; USGS STORET: 00665 |  | Phosphorus as P, Total
94304 | 511140661 | BL | 1345 | BLM | 62 | 2004-06-25 | -0.39931 | Surface Runoff/Flow | EMC-Flow Weighted | Phosphorus as P | Total | 0.090478 | mg/L |  |  |  | MG/L |  | 7 | Total | 0.090478 | MG/L | 0.090478 | Yes | 0 | Computed EMC; USGS STORET: 00665 |  | Phosphorus as P, Total
94306 | 511140661 | BL | 1345 | BLM | 63 | 2004-06-26 | -0.19306 | Surface Runoff/Flow | EMC-Flow Weighted | Phosphorus as P | Total | 0.070971 | mg/L |  |  |  | MG/L |  | 3 | Total | 0.070971 | MG/L | 0.070971 | Yes | 0 | Computed EMC; USGS STORET: 00665 |  | Phosphorus as P, Total
94308 | 511140661 | BL | 1345 | BLM | 64 | 2004-11-01 | -0.93125 | Surface Runoff/Flow | EMC-Flow Weighted | Phosphorus as P | Total | 0.078515 | mg/L |  |  |  | MG/L |  | 8 | Total | 0.078515 | MG/L | 0.078515 | Yes | 0 | Computed EMC; USGS STORET: 00665 |  | Phosphorus as P, Total
94310 | 511140661 | BL | 1345 | BLM | 67 | 2005-02-01 | -0.84653 | Surface Runoff/Flow | EMC-Flow Weighted | Phosphorus as P | Total | 0.038749 | mg/L |  |  |  | MG/L |  | 5 | Total | 0.038749 | MG/L | 0.038749 | Yes | 0 | Computed EMC; USGS STORET: 00665 |  | Phosphorus as P, Total
94312 | 511140661 | BL | 1345 | BLM | 68 | 2005-02-24 | -0.82014 | Surface Runoff/Flow | EMC-Flow Weighted | Phosphorus as P | Total | 0.085007 | mg/L |  |  |  | MG/L |  | 4 | Total | 0.085007 | MG/L | 0.085007 | Yes | 0 | Computed EMC; USGS STORET: 00665 |  | Phosphorus as P, Total
94314 | 511140661 | BL | 1345 | BLM | 69 | 2005-03-02 | -0.76458 | Surface Runoff/Flow | EMC-Flow Weighted | Phosphorus as P | Total | 0.11326 | mg/L |  |  |  | MG/L |  | 6 | Total | 0.11326 | MG/L | 0.11326 | Yes | 0 | Computed EMC; USGS STORET: 00665 |  | Phosphorus as P, Total
94316 | 511140661 | BL | 1345 | BLM | 70 | 2005-03-21 | -0.54792 | Surface Runoff/Flow | EMC-Flow Weighted | Phosphorus as P | Total | 0.13475 | mg/L |  |  |  | MG/L |  | 6 | Total | 0.13475 | MG/L | 0.13475 | Yes | 0 | Computed EMC; USGS STORET: 00665 |  | Phosphorus as P, Total
94318 | 511140661 | BL | 1345 | BLM | 71 | 2005-05-29 | -0.13264 | Surface Runoff/Flow | EMC-Flow Weighted | Phosphorus as P | Total | 0.074249 | mg/L |  |  |  | MG/L |  | 8 | Total | 0.074249 | MG/L | 0.074249 | Yes | 0 | Computed EMC; USGS STORET: 00665 |  | Phosphorus as P, Total

## 14
rec | siteid | sitename | msid | msname | eventid | datesample | timesample | samplemedia | sampletype | analyte | samplefraction | value_subhalfdl | value_unit | wqqualifier | analyticalmethod | detectionlimit | detectionlimitunit | detectionlimittype | compositealiquots_nbr | origsample fraction | value_raw | unit_raw | value_rawtemp | initialscreen_flag | categoryanalysisscreen_flag | comment | _reviewnotes | parameter
93292 | 511140661 | BL | 1343 | BLI | 37 | 2000-05-01 | -0.81736 | Surface Runoff/Flow | EMC-Flow Weighted | Total suspended solids | NS | 28.4433 | mg/L |  |  |  | MG/L |  | 8 | NS | 28.4433 | MG/L | 28.4433 | Yes | 0 | Computed EMC; USGS STORET: 00530 |  | Total suspended solids, NS
93293 | 511140661 | BL | 1343 | BLI | 38 | 2000-06-04 | -0.37014 | Surface Runoff/Flow | EMC-Flow Weighted | Total suspended solids | NS | 29.7649 | mg/L |  |  |  | MG/L |  | 3 | NS | 29.7649 | MG/L | 29.7649 | Yes | 0 | Computed EMC; USGS STORET: 00530 |  | Total suspended solids, NS
93294 | 511140661 | BL | 1343 | BLI | 39 | 2000-11-02 | -0.42083 | Surface Runoff/Flow | EMC-Flow Weighted | Total suspended solids | NS | 127.8208 | mg/L |  |  |  | MG/L |  | 11 | NS | 127.8208 | MG/L | 127.8208 | Yes | 0 | Computed EMC; USGS STORET: 00530 |  | Total suspended solids, NS
93295 | 511140661 | BL | 1343 | BLI | 40 | 2000-11-05 | -0.13194 | Surface Runoff/Flow | EMC-Flow Weighted | Total suspended solids | NS | 112.7641 | mg/L |  |  |  | MG/L |  | 2 | NS | 112.7641 | MG/L | 112.7641 | Yes | 0 | Computed EMC; USGS STORET: 00530 |  | Total suspended solids, NS
93296 | 511140661 | BL | 1343 | BLI | 41 | 2000-11-18 | -0.44792 | Surface Runoff/Flow | EMC-Flow Weighted | Total suspended solids | NS | 4.5896 | mg/L |  |  |  | MG/L |  | 10 | NS | 4.5896 | MG/L | 4.5896 | Yes | 0 | Computed EMC; USGS STORET: 00530 |  | Total suspended solids, NS
93297 | 511140661 | BL | 1343 | BLI | 42 | 2001-01-10 | -0.63403 | Surface Runoff/Flow | EMC-Flow Weighted | Total suspended solids | NS | 54.3239 | mg/L |  |  |  | MG/L |  | 7 | NS | 54.3239 | MG/L | 54.3239 | Yes | 0 | Computed EMC; USGS STORET: 00530 |  | Total suspended solids, NS
93298 | 511140661 | BL | 1343 | BLI | 43 | 2001-01-17 | -0.69931 | Surface Runoff/Flow | EMC-Flow Weighted | Total suspended solids | NS | 158.9812 | mg/L |  |  |  | MG/L |  | 3 | NS | 158.9812 | MG/L | 158.9812 | Yes | 0 | Computed EMC; USGS STORET: 00530 |  | Total suspended solids, NS
93299 | 511140661 | BL | 1343 | BLI | 44 | 2001-02-16 | -0.92639 | Surface Runoff/Flow | EMC-Flow Weighted | Total suspended solids | NS | 80.4924 | mg/L |  |  |  | MG/L |  | 6 | NS | 80.4924 | MG/L | 80.4924 | Yes | 0 | Computed EMC; USGS STORET: 00530 |  | Total suspended solids, NS
93300 | 511140661 | BL | 1343 | BLI | 45 | 2001-03-03 | -0.82986 | Surface Runoff/Flow | EMC-Flow Weighted | Total suspended solids | NS | 14.0518 | mg/L |  |  |  | MG/L |  | 9 | NS | 14.0518 | MG/L | 14.0518 | Yes | 0 | Computed EMC; USGS STORET: 00530 |  | Total suspended solids, NS
93301 | 511140661 | BL | 1343 | BLI | 46 | 2001-03-12 | -0.9375 | Surface Runoff/Flow | EMC-Flow Weighted | Total suspended solids | NS | 140.4738 | mg/L | UJ |  | 0.5 | MG/L | Method Detection Level (MDL); | 6 | NS | 140.4738 | MG/L | 140.4738 | Yes | 0 | Computed EMC; USGS STORET: 00530 |  | Total suspended solids, NS
93302 | 511140661 | BL | 1343 | BLI | 47 | 2001-05-05 | -0.30069 | Surface Runoff/Flow | EMC-Flow Weighted | Total suspended solids | NS | 35.3913 | mg/L |  |  |  | MG/L |  | 2 | NS | 35.3913 | MG/L | 35.3913 | Yes | 0 | Computed EMC; USGS STORET: 00530 |  | Total suspended solids, NS
93303 | 511140661 | BL | 1343 | BLI | 48 | 2001-05-06 | -0.072222 | Surface Runoff/Flow | EMC-Flow Weighted | Total suspended solids | NS | 35.896 | mg/L |  |  |  | MG/L |  | 3 | NS | 35.896 | MG/L | 35.896 | Yes | 0 | Computed EMC; USGS STORET: 00530 |  | Total suspended solids, NS
93304 | 511140661 | BL | 1343 | BLI | 49 | 2001-08-30 | -0.72014 | Surface Runoff/Flow | EMC-Flow Weighted | Total suspended solids | NS | 4.6813 | mg/L |  |  |  | MG/L |  | 7 | NS | 4.6813 | MG/L | 4.6813 | Yes | 0 | Computed EMC; USGS STORET: 00530 |  | Total suspended solids, NS
93305 | 511140661 | BL | 1343 | BLI | 50 | 2001-09-22 | -0.39861 | Surface Runoff/Flow | EMC-Flow Weighted | Total suspended solids | NS | 104.6349 | mg/L |  |  |  | MG/L |  | 6 | NS | 104.6349 | MG/L | 104.6349 | Yes | 0 | Computed EMC; USGS STORET: 00530 |  | Total suspended solids, NS
93306 | 511140661 | BL | 1343 | BLI | 51 | 2001-10-11 | -0.76597 | Surface Runoff/Flow | EMC-Flow Weighted | Total suspended solids | NS | 70.9536 | mg/L |  |  |  | MG/L |  | 4 | NS | 70.9536 | MG/L | 70.9536 | Yes | 0 | Computed EMC; USGS STORET: 00530 |  | Total suspended solids, NS
93307 | 511140661 | BL | 1343 | BLI | 52 | 2001-10-12 | -0.017361 | Surface Runoff/Flow | EMC-Flow Weighted | Total suspended solids | NS | 11.2401 | mg/L |  |  |  | MG/L |  | 4 | NS | 11.2401 | MG/L | 11.2401 | Yes | 0 | Computed EMC; USGS STORET: 00530 |  | Total suspended solids, NS
93308 | 511140661 | BL | 1343 | BLI | 53 | 2004-01-15 | -0.81667 | Surface Runoff/Flow | EMC-Flow Weighted | Total suspended solids | NS | 28.2908 | mg/L |  |  |  | MG/L |  | 3 | NS | 28.2908 | MG/L | 28.2908 | Yes | 0 | Computed EMC; USGS STORET: 00530 |  | Total suspended solids, NS
93309 | 511140661 | BL | 1343 | BLI | 54 | 2004-01-15 | -0.24792 | Surface Runoff/Flow | EMC-Flow Weighted | Total suspended solids | NS | 21.9516 | mg/L |  |  |  | MG/L |  | 7 | NS | 21.9516 | MG/L | 21.9516 | Yes | 0 | Computed EMC; USGS STORET: 00530 |  | Total suspended solids, NS
93310 | 511140661 | BL | 1343 | BLI | 55 | 2004-01-24 | -0.72292 | Surface Runoff/Flow | EMC-Flow Weighted | Total suspended solids | NS | 32.7477 | mg/L |  |  |  | MG/L |  | 8 | NS | 32.7477 | MG/L | 32.7477 | Yes | 0 | Computed EMC; USGS STORET: 00530 |  | Total suspended solids, NS
93311 | 511140661 | BL | 1343 | BLI | 56 | 2004-02-04 | -0.46736 | Surface Runoff/Flow | EMC-Flow Weighted | Total suspended solids | NS | 64.8695 | mg/L |  |  |  | MG/L |  | 5 | NS | 64.8695 | MG/L | 64.8695 | Yes | 0 | Computed EMC; USGS STORET: 00530 |  | Total suspended solids, NS
93312 | 511140661 | BL | 1343 | BLI | 416 | 2004-02-10 | -0.98819 | Surface Runoff/Flow | EMC-Flow Weighted | Total suspended solids | NS | 40.3872 | mg/L |  |  |  | MG/L |  | 7 | NS | 40.3872 | MG/L | 40.3872 | Yes | 0 | Computed EMC; USGS STORET: 00530 |  | Total suspended solids, NS
93313 | 511140661 | BL | 1343 | BLI | 57 | 2004-02-11 | -0.71389 | Surface Runoff/Flow | EMC-Flow Weighted | Total suspended solids | NS | 13.9714 | mg/L |  |  |  | MG/L |  | 4 | NS | 13.9714 | MG/L | 13.9714 | Yes | 0 | Computed EMC; USGS STORET: 00530 |  | Total suspended solids, NS
93314 | 511140661 | BL | 1343 | BLI | 58 | 2004-02-24 | -0.84306 | Surface Runoff/Flow | EMC-Flow Weighted | Total suspended solids | NS | 63.8964 | mg/L |  |  |  | MG/L |  | 5 | NS | 63.8964 | MG/L | 63.8964 | Yes | 0 | Computed EMC; USGS STORET: 00530 |  | Total suspended solids, NS
93315 | 511140661 | BL | 1343 | BLI | 59 | 2004-03-04 | -0.35764 | Surface Runoff/Flow | EMC-Flow Weighted | Total suspended solids | NS | 64.2871 | mg/L |  |  |  | MG/L |  | 5 | NS | 64.2871 | MG/L | 64.2871 | Yes | 0 | Computed EMC; USGS STORET: 00530 |  | Total suspended solids, NS
93316 | 511140661 | BL | 1343 | BLI | 60 | 2004-04-06 | -0.68958 | Surface Runoff/Flow | EMC-Flow Weighted | Total suspended solids | NS | 92.4366 | mg/L |  |  |  | MG/L |  | 5 | NS | 92.4366 | MG/L | 92.4366 | Yes | 0 | Computed EMC; USGS STORET: 00530 |  | Total suspended solids, NS
93317 | 511140661 | BL | 1343 | BLI | 61 | 2004-05-13 | -0.01875 | Surface Runoff/Flow | EMC-Flow Weighted | Total suspended solids | NS | 58.2051 | mg/L |  |  |  | MG/L |  | 5 | NS | 58.2051 | MG/L | 58.2051 | Yes | 0 | Computed EMC; USGS STORET: 00530 |  | Total suspended solids, NS
93318 | 511140661 | BL | 1343 | BLI | 62 | 2004-06-25 | -0.39931 | Surface Runoff/Flow | EMC-Flow Weighted | Total suspended solids | NS | 92.6279 | mg/L |  |  |  | MG/L |  | 7 | NS | 92.6279 | MG/L | 92.6279 | Yes | 0 | Computed EMC; USGS STORET: 00530 |  | Total suspended solids, NS
93319 | 511140661 | BL | 1343 | BLI | 63 | 2004-06-26 | -0.19306 | Surface Runoff/Flow | EMC-Flow Weighted | Total suspended solids | NS | 96.1594 | mg/L |  |  |  | MG/L |  | 3 | NS | 96.1594 | MG/L | 96.1594 | Yes | 0 | Computed EMC; USGS STORET: 00530 |  | Total suspended solids, NS
93320 | 511140661 | BL | 1343 | BLI | 64 | 2004-11-01 | -0.93125 | Surface Runoff/Flow | EMC-Flow Weighted | Total suspended solids | NS | 30.9653 | mg/L |  |  |  | MG/L |  | 8 | NS | 30.9653 | MG/L | 30.9653 | Yes | 0 | Computed EMC; USGS STORET: 00530 |  | Total suspended solids, NS
93321 | 511140661 | BL | 1343 | BLI | 67 | 2005-02-01 | -0.84653 | Surface Runoff/Flow | EMC-Flow Weighted | Total suspended solids | NS | 11.088 | mg/L |  |  |  | MG/L |  | 5 | NS | 11.088 | MG/L | 11.088 | Yes | 0 | Computed EMC; USGS STORET: 00530 |  | Total suspended solids, NS
93322 | 511140661 | BL | 1343 | BLI | 68 | 2005-02-24 | -0.82014 | Surface Runoff/Flow | EMC-Flow Weighted | Total suspended solids | NS | 67.1538 | mg/L |  |  |  | MG/L |  | 4 | NS | 67.1538 | MG/L | 67.1538 | Yes | 0 | Computed EMC; USGS STORET: 00530 |  | Total suspended solids, NS
93323 | 511140661 | BL | 1343 | BLI | 69 | 2005-03-02 | -0.76458 | Surface Runoff/Flow | EMC-Flow Weighted | Total suspended solids | NS | 94.769 | mg/L |  |  |  | MG/L |  | 6 | NS | 94.769 | MG/L | 94.769 | Yes | 0 | Computed EMC; USGS STORET: 00530 |  | Total suspended solids, NS
93324 | 511140661 | BL | 1343 | BLI | 70 | 2005-03-21 | -0.54792 | Surface Runoff/Flow | EMC-Flow Weighted | Total suspended solids | NS | 55.9602 | mg/L |  |  |  | MG/L |  | 6 | NS | 55.9602 | MG/L | 55.9602 | Yes | 0 | Computed EMC; USGS STORET: 00530 |  | Total suspended solids, NS
93325 | 511140661 | BL | 1343 | BLI | 71 | 2005-05-29 | -0.13264 | Surface Runoff/Flow | EMC-Flow Weighted | Total suspended solids | NS | 62.4835 | mg/L | UJ |  | 1.4 | MG/L | Method Detection Level (MDL); | 8 | NS | 62.4835 | MG/L | 62.4835 | Yes | 0 | Computed EMC; USGS STORET: 00530 |  | Total suspended solids, NS
93792 | 511140661 | BL | 1344 | BLE | 37 | 2000-05-01 | -0.83611 | Surface Runoff/Flow | EMC-Flow Weighted | Total suspended solids | NS | 56.3193 | mg/L |  |  |  | MG/L |  | 12 | NS | 56.3193 | MG/L | 56.3193 | Yes | 0 | Computed EMC; USGS STORET: 00530 |  | Total suspended solids, NS
93793 | 511140661 | BL | 1344 | BLE | 38 | 2000-06-04 | -0.41597 | Surface Runoff/Flow | EMC-Flow Weighted | Total suspended solids | NS | 137.6043 | mg/L |  |  |  | MG/L |  | 6 | NS | 137.6043 | MG/L | 137.6043 | Yes | 0 | Computed EMC; USGS STORET: 00530 |  | Total suspended solids, NS
93794 | 511140661 | BL | 1344 | BLE | 39 | 2000-11-02 | -0.43125 | Surface Runoff/Flow | EMC-Flow Weighted | Total suspended solids | NS | 85.2548 | mg/L |  |  |  | MG/L |  | 14 | NS | 85.2548 | MG/L | 85.2548 | Yes | 0 | Computed EMC; USGS STORET: 00530 |  | Total suspended solids, NS
93795 | 511140661 | BL | 1344 | BLE | 40 | 2000-11-05 | -0.13542 | Surface Runoff/Flow | EMC-Flow Weighted | Total suspended solids | NS | 12.8798 | mg/L | UJ |  | 0.5 | MG/L | Method Detection Level (MDL); | 5 | NS | 12.8798 | MG/L | 12.8798 | Yes | 0 | Computed EMC; USGS STORET: 00530 |  | Total suspended solids, NS
93796 | 511140661 | BL | 1344 | BLE | 41 | 2000-11-18 | -0.4375 | Surface Runoff/Flow | EMC-Flow Weighted | Total suspended solids | NS | 9.7224 | mg/L |  |  |  | MG/L |  | 6 | NS | 9.7224 | MG/L | 9.7224 | Yes | 0 | Computed EMC; USGS STORET: 00530 |  | Total suspended solids, NS
93797 | 511140661 | BL | 1344 | BLE | 42 | 2001-01-10 | -0.67361 | Surface Runoff/Flow | EMC-Flow Weighted | Total suspended solids | NS | 64.4784 | mg/L |  |  |  | MG/L |  | 6 | NS | 64.4784 | MG/L | 64.4784 | Yes | 0 | Computed EMC; USGS STORET: 00530 |  | Total suspended solids, NS
93798 | 511140661 | BL | 1344 | BLE | 43 | 2001-01-17 | -0.68056 | Surface Runoff/Flow | EMC-Flow Weighted | Total suspended solids | NS | 173.6 | mg/L |  |  |  | MG/L |  | 2 | NS | 173.6 | MG/L | 173.6 | Yes | 0 | Marginal Computed EMC; USGS STORET: 00530 |  | Total suspended solids, NS
93799 | 511140661 | BL | 1344 | BLE | 44 | 2001-02-16 | -0.91667 | Surface Runoff/Flow | EMC-Flow Weighted | Total suspended solids | NS | 98.0264 | mg/L |  |  |  | MG/L |  | 4 | NS | 98.0264 | MG/L | 98.0264 | Yes | 0 | Computed EMC; USGS STORET: 00530 |  | Total suspended solids, NS
93800 | 511140661 | BL | 1344 | BLE | 45 | 2001-03-03 | -0.83333 | Surface Runoff/Flow | EMC-Flow Weighted | Total suspended solids | NS | 6.2591 | mg/L | UJ |  | 0.5 | MG/L | Method Detection Level (MDL); | 9 | NS | 6.2591 | MG/L | 6.2591 | Yes | 0 | Computed EMC; USGS STORET: 00530 |  | Total suspended solids, NS
93801 | 511140661 | BL | 1344 | BLE | 46 | 2001-03-12 | -0.94583 | Surface Runoff/Flow | EMC-Flow Weighted | Total suspended solids | NS | 114.6351 | mg/L | UJ |  | 0.5 | MG/L | Method Detection Level (MDL); | 6 | NS | 114.6351 | MG/L | 114.6351 | Yes | 0 | Computed EMC; USGS STORET: 00530 |  | Total suspended solids, NS
93802 | 511140661 | BL | 1344 | BLE | 48 | 2001-05-06 | -0.10625 | Surface Runoff/Flow | EMC-Flow Weighted | Total suspended solids | NS | 0.92074 | mg/L | UJ |  | 0.5 | MG/L | Method Detection Level (MDL); | 5 | NS | 0.92074 | MG/L | 0.92074 | Yes | 0 | Computed EMC; USGS STORET: 00530 |  | Total suspended solids, NS
93803 | 511140661 | BL | 1344 | BLE | 49 | 2001-08-30 | -0.58819 | Surface Runoff/Flow | EMC-Flow Weighted | Total suspended solids | NS | 7.0277 | mg/L |  |  |  | MG/L |  | 7 | NS | 7.0277 | MG/L | 7.0277 | Yes | 0 | Computed EMC; USGS STORET: 00530 |  | Total suspended solids, NS
93804 | 511140661 | BL | 1344 | BLE | 50 | 2001-09-22 | -0.39792 | Surface Runoff/Flow | EMC-Flow Weighted | Total suspended solids | NS | 27.6731 | mg/L |  |  |  | MG/L |  | 8 | NS | 27.6731 | MG/L | 27.6731 | Yes | 0 | Computed EMC; USGS STORET: 00530 |  | Total suspended solids, NS
93805 | 511140661 | BL | 1344 | BLE | 51 | 2001-10-11 | -0.74375 | Surface Runoff/Flow | EMC-Flow Weighted | Total suspended solids | NS | 29.09 | mg/L |  |  |  | MG/L |  | 3 | NS | 29.09 | MG/L | 29.09 | Yes | 0 | Computed EMC; USGS STORET: 00530 |  | Total suspended solids, NS
93806 | 511140661 | BL | 1344 | BLE | 52 | 2001-10-12 | -0.011806 | Surface Runoff/Flow | EMC-Flow Weighted | Total suspended solids | NS | 14.6492 | mg/L |  |  |  | MG/L |  | 4 | NS | 14.6492 | MG/L | 14.6492 | Yes | 0 | Computed EMC; USGS STORET: 00530 |  | Total suspended solids, NS
93807 | 511140661 | BL | 1344 | BLE | 54 | 2004-01-15 | -0.082639 | Surface Runoff/Flow | EMC-Flow Weighted | Total suspended solids | NS | 21.1301 | mg/L |  |  |  | MG/L |  | 8 | NS | 21.1301 | MG/L | 21.1301 | Yes | 0 | Marginal Computed EMC; USGS STORET: 00530 |  | Total suspended solids, NS
93808 | 511140661 | BL | 1344 | BLE | 55 | 2004-01-24 | -0.68333 | Surface Runoff/Flow | EMC-Flow Weighted | Total suspended solids | NS | 6.6901 | mg/L |  |  |  | MG/L |  | 3 | NS | 6.6901 | MG/L | 6.6901 | Yes | 0 | Marginal Computed EMC; USGS STORET: 00530 |  | Total suspended solids, NS
93809 | 511140661 | BL | 1344 | BLE | 56 | 2004-02-04 | -0.41319 | Surface Runoff/Flow | EMC-Flow Weighted | Total suspended solids | NS | 28.976 | mg/L |  |  |  | MG/L |  | 5 | NS | 28.976 | MG/L | 28.976 | Yes | 0 | Computed EMC; USGS STORET: 00530 |  | Total suspended solids, NS
93810 | 511140661 | BL | 1344 | BLE | 416 | 2004-02-10 | -0.53819 | Surface Runoff/Flow | EMC-Flow Weighted | Total suspended solids | NS | 20.5414 | mg/L |  |  |  | MG/L |  | 4 | NS | 20.5414 | MG/L | 20.5414 | Yes | 0 | Computed EMC; USGS STORET: 00530 |  | Total suspended solids, NS
93811 | 511140661 | BL | 1344 | BLE | 57 | 2004-02-11 | -0.71042 | Surface Runoff/Flow | EMC-Flow Weighted | Total suspended solids | NS | 36.2928 | mg/L |  |  |  | MG/L |  | 8 | NS | 36.2928 | MG/L | 36.2928 | Yes | 0 | Computed EMC; USGS STORET: 00530 |  | Total suspended solids, NS
93812 | 511140661 | BL | 1344 | BLE | 58 | 2004-02-24 | -0.83611 | Surface Runoff/Flow | EMC-Flow Weighted | Total suspended solids | NS | 155.067 | mg/L |  |  |  | MG/L |  | 5 | NS | 155.067 | MG/L | 155.067 | Yes | 0 | Computed EMC; USGS STORET: 00530 |  | Total suspended solids, NS
93813 | 511140661 | BL | 1344 | BLE | 59 | 2004-03-04 | -0.35347 | Surface Runoff/Flow | EMC-Flow Weighted | Total suspended solids | NS | 110.3622 | mg/L |  |  |  | MG/L |  | 3 | NS | 110.3622 | MG/L | 110.3622 | Yes | 0 | Marginal Computed EMC; USGS STORET: 00530 |  | Total suspended solids, NS
93814 | 511140661 | BL | 1344 | BLE | 60 | 2004-04-06 | -0.68125 | Surface Runoff/Flow | EMC-Flow Weighted | Total suspended solids | NS | 90.2561 | mg/L |  |  |  | MG/L |  | 3 | NS | 90.2561 | MG/L | 90.2561 | Yes | 0 | Computed EMC; USGS STORET: 00530 |  | Total suspended solids, NS
93815 | 511140661 | BL | 1344 | BLE | 61 | 2004-05-14 | -0.98958 | Surface Runoff/Flow | EMC-Flow Weighted | Total suspended solids | NS | 24.9019 | mg/L |  |  |  | MG/L |  | 3 | NS | 24.9019 | MG/L | 24.9019 | Yes | 0 | Computed EMC; USGS STORET: 00530 |  | Total suspended solids, NS
93816 | 511140661 | BL | 1344 | BLE | 62 | 2004-06-25 | -0.39167 | Surface Runoff/Flow | EMC-Flow Weighted | Total suspended solids | NS | 66.8242 | mg/L |  |  |  | MG/L |  | 4 | NS | 66.8242 | MG/L | 66.8242 | Yes | 0 | Computed EMC; USGS STORET: 00530 |  | Total suspended solids, NS
93817 | 511140661 | BL | 1344 | BLE | 63 | 2004-06-26 | -0.18125 | Surface Runoff/Flow | EMC-Flow Weighted | Total suspended solids | NS | 50.3697 | mg/L |  |  |  | MG/L |  | 2 | NS | 50.3697 | MG/L | 50.3697 | Yes | 0 | Marginal Computed EMC; USGS STORET: 00530 |  | Total suspended solids, NS
93818 | 511140661 | BL | 1344 | BLE | 64 | 2004-11-01 | -0.91806 | Surface Runoff/Flow | EMC-Flow Weighted | Total suspended solids | NS | 53.6383 | mg/L |  |  |  | MG/L |  | 8 | NS | 53.6383 | MG/L | 53.6383 | Yes | 0 | Computed EMC; USGS STORET: 00530 |  | Total suspended solids, NS
93819 | 511140661 | BL | 1344 | BLE | 65 | 2005-01-27 | -0.57222 | Surface Runoff/Flow | EMC-Flow Weighted | Total suspended solids | NS | 13.364 | mg/L |  |  |  | MG/L |  | 6 | NS | 13.364 | MG/L | 13.364 | Yes | 0 | Computed EMC; USGS STORET: 00530 |  | Total suspended solids, NS
93820 | 511140661 | BL | 1344 | BLE | 69 | 2005-03-02 | -0.73125 | Surface Runoff/Flow | EMC-Flow Weighted | Total suspended solids | NS | 128.3755 | mg/L |  |  |  | MG/L |  | 6 | NS | 128.3755 | MG/L | 128.3755 | Yes | 0 | Computed EMC; USGS STORET: 00530 |  | Total suspended solids, NS
93821 | 511140661 | BL | 1344 | BLE | 70 | 2005-03-21 | -0.53194 | Surface Runoff/Flow | EMC-Flow Weighted | Total suspended solids | NS | 106.6408 | mg/L |  |  |  | MG/L |  | 3 | NS | 106.6408 | MG/L | 106.6408 | Yes | 0 | Computed EMC; USGS STORET: 00530 |  | Total suspended solids, NS
93822 | 511140661 | BL | 1344 | BLE | 71 | 2005-05-29 | -0.12847 | Surface Runoff/Flow | EMC-Flow Weighted | Total suspended solids | NS | 29.6541 | mg/L |  |  |  | MG/L |  | 9 | NS | 29.6541 | MG/L | 29.6541 | Yes | 0 | Computed EMC; USGS STORET: 00530 |  | Total suspended solids, NS
94319 | 511140661 | BL | 1345 | BLM | 37 | 2000-05-01 | -0.81111 | Surface Runoff/Flow | EMC-Flow Weighted | Total suspended solids | NS | 40.0295 | mg/L |  |  |  | MG/L |  | 7 | NS | 40.0295 | MG/L | 40.0295 | Yes | 0 | Computed EMC; USGS STORET: 00530 |  | Total suspended solids, NS
94320 | 511140661 | BL | 1345 | BLM | 38 | 2000-06-04 | -0.37014 | Surface Runoff/Flow | EMC-Flow Weighted | Total suspended solids | NS | 10.565 | mg/L |  |  |  | MG/L |  | 3 | NS | 10.565 | MG/L | 10.565 | Yes | 0 | Computed EMC; USGS STORET: 00530 |  | Total suspended solids, NS
94321 | 511140661 | BL | 1345 | BLM | 39 | 2000-11-02 | -0.42083 | Surface Runoff/Flow | EMC-Flow Weighted | Total suspended solids | NS | 50.1198 | mg/L |  |  |  | MG/L |  | 11 | NS | 50.1198 | MG/L | 50.1198 | Yes | 0 | Computed EMC; USGS STORET: 00530 |  | Total suspended solids, NS
94322 | 511140661 | BL | 1345 | BLM | 40 | 2000-11-05 | -0.13194 | Surface Runoff/Flow | EMC-Flow Weighted | Total suspended solids | NS | 73.5894 | mg/L |  |  |  | MG/L |  | 2 | NS | 73.5894 | MG/L | 73.5894 | Yes | 0 | Computed EMC; USGS STORET: 00530 |  | Total suspended solids, NS
94323 | 511140661 | BL | 1345 | BLM | 41 | 2000-11-18 | -0.44792 | Surface Runoff/Flow | EMC-Flow Weighted | Total suspended solids | NS | 6.2541 | mg/L |  |  |  | MG/L |  | 10 | NS | 6.2541 | MG/L | 6.2541 | Yes | 0 | Computed EMC; USGS STORET: 00530 |  | Total suspended solids, NS
94324 | 511140661 | BL | 1345 | BLM | 42 | 2001-01-10 | -0.63403 | Surface Runoff/Flow | EMC-Flow Weighted | Total suspended solids | NS | 39.8079 | mg/L | UJ |  | 0.5 | MG/L | Method Detection Level (MDL); | 7 | NS | 39.8079 | MG/L | 39.8079 | Yes | 0 | Computed EMC; USGS STORET: 00530 |  | Total suspended solids, NS
94325 | 511140661 | BL | 1345 | BLM | 43 | 2001-01-17 | -0.69931 | Surface Runoff/Flow | EMC-Flow Weighted | Total suspended solids | NS | 72.7551 | mg/L |  |  |  | MG/L |  | 3 | NS | 72.7551 | MG/L | 72.7551 | Yes | 0 | Computed EMC; USGS STORET: 00530 |  | Total suspended solids, NS
94326 | 511140661 | BL | 1345 | BLM | 44 | 2001-02-16 | -0.92639 | Surface Runoff/Flow | EMC-Flow Weighted | Total suspended solids | NS | 31.25 | mg/L |  |  |  | MG/L |  | 6 | NS | 31.25 | MG/L | 31.25 | Yes | 0 | Computed EMC; USGS STORET: 00530 |  | Total suspended solids, NS
94327 | 511140661 | BL | 1345 | BLM | 45 | 2001-03-03 | -0.82986 | Surface Runoff/Flow | EMC-Flow Weighted | Total suspended solids | NS | 34.5326 | mg/L |  |  |  | MG/L |  | 9 | NS | 34.5326 | MG/L | 34.5326 | Yes | 0 | Computed EMC; USGS STORET: 00530 |  | Total suspended solids, NS
94328 | 511140661 | BL | 1345 | BLM | 46 | 2001-03-12 | -0.9375 | Surface Runoff/Flow | EMC-Flow Weighted | Total suspended solids | NS | 58.5032 | mg/L | UJ |  | 0.5 | MG/L | Method Detection Level (MDL); | 6 | NS | 58.5032 | MG/L | 58.5032 | Yes | 0 | Computed EMC; USGS STORET: 00530 |  | Total suspended solids, NS
94329 | 511140661 | BL | 1345 | BLM | 48 | 2001-05-06 | -0.044444 | Surface Runoff/Flow | EMC-Flow Weighted | Total suspended solids | NS | 22.2821 | mg/L |  |  |  | MG/L |  | 2 | NS | 22.2821 | MG/L | 22.2821 | Yes | 0 | Marginal Computed EMC; USGS STORET: 00530 |  | Total suspended solids, NS
94330 | 511140661 | BL | 1345 | BLM | 49 | 2001-08-30 | -0.72014 | Surface Runoff/Flow | EMC-Flow Weighted | Total suspended solids | NS | 6.225 | mg/L |  |  |  | MG/L |  | 7 | NS | 6.225 | MG/L | 6.225 | Yes | 0 | Computed EMC; USGS STORET: 00530 |  | Total suspended solids, NS
94331 | 511140661 | BL | 1345 | BLM | 50 | 2001-09-22 | -0.39861 | Surface Runoff/Flow | EMC-Flow Weighted | Total suspended solids | NS | 34.6318 | mg/L |  |  |  | MG/L |  | 6 | NS | 34.6318 | MG/L | 34.6318 | Yes | 0 | Computed EMC; USGS STORET: 00530 |  | Total suspended solids, NS
94332 | 511140661 | BL | 1345 | BLM | 51 | 2001-10-11 | -0.76597 | Surface Runoff/Flow | EMC-Flow Weighted | Total suspended solids | NS | 4.8739 | mg/L |  |  |  | MG/L |  | 4 | NS | 4.8739 | MG/L | 4.8739 | Yes | 0 | Computed EMC; USGS STORET: 00530 |  | Total suspended solids, NS
94333 | 511140661 | BL | 1345 | BLM | 52 | 2001-10-12 | -0.017361 | Surface Runoff/Flow | EMC-Flow Weighted | Total suspended solids | NS | 11.6052 | mg/L |  |  |  | MG/L |  | 4 | NS | 11.6052 | MG/L | 11.6052 | Yes | 0 | Computed EMC; USGS STORET: 00530 |  | Total suspended solids, NS
94334 | 511140661 | BL | 1345 | BLM | 53 | 2004-01-15 | -0.81667 | Surface Runoff/Flow | EMC-Flow Weighted | Total suspended solids | NS | 76.0921 | mg/L |  |  |  | MG/L |  | 3 | NS | 76.0921 | MG/L | 76.0921 | Yes | 0 | Computed EMC; USGS STORET: 00530 |  | Total suspended solids, NS
94335 | 511140661 | BL | 1345 | BLM | 54 | 2004-01-15 | -0.24792 | Surface Runoff/Flow | EMC-Flow Weighted | Total suspended solids | NS | 25.8061 | mg/L |  |  |  | MG/L |  | 7 | NS | 25.8061 | MG/L | 25.8061 | Yes | 0 | Computed EMC; USGS STORET: 00530 |  | Total suspended solids, NS
94336 | 511140661 | BL | 1345 | BLM | 55 | 2004-01-24 | -0.72292 | Surface Runoff/Flow | EMC-Flow Weighted | Total suspended solids | NS | 9.9894 | mg/L |  |  |  | MG/L |  | 8 | NS | 9.9894 | MG/L | 9.9894 | Yes | 0 | Computed EMC; USGS STORET: 00530 |  | Total suspended solids, NS
94337 | 511140661 | BL | 1345 | BLM | 56 | 2004-02-04 | -0.46736 | Surface Runoff/Flow | EMC-Flow Weighted | Total suspended solids | NS | 111.734 | mg/L |  |  |  | MG/L |  | 5 | NS | 111.734 | MG/L | 111.734 | Yes | 0 | Computed EMC; USGS STORET: 00530 |  | Total suspended solids, NS
94338 | 511140661 | BL | 1345 | BLM | 416 | 2004-02-10 | -0.98819 | Surface Runoff/Flow | EMC-Flow Weighted | Total suspended solids | NS | 135.9126 | mg/L |  |  |  | MG/L |  | 7 | NS | 135.9126 | MG/L | 135.9126 | Yes | 0 | Computed EMC; USGS STORET: 00530 |  | Total suspended solids, NS
94339 | 511140661 | BL | 1345 | BLM | 57 | 2004-02-11 | -0.71389 | Surface Runoff/Flow | EMC-Flow Weighted | Total suspended solids | NS | 22.7945 | mg/L |  |  |  | MG/L |  | 4 | NS | 22.7945 | MG/L | 22.7945 | Yes | 0 | Computed EMC; USGS STORET: 00530 |  | Total suspended solids, NS
94340 | 511140661 | BL | 1345 | BLM | 58 | 2004-02-24 | -0.84306 | Surface Runoff/Flow | EMC-Flow Weighted | Total suspended solids | NS | 131.3158 | mg/L |  |  |  | MG/L |  | 5 | NS | 131.3158 | MG/L | 131.3158 | Yes | 0 | Computed EMC; USGS STORET: 00530 |  | Total suspended solids, NS
94341 | 511140661 | BL | 1345 | BLM | 59 | 2004-03-04 | -0.35764 | Surface Runoff/Flow | EMC-Flow Weighted | Total suspended solids | NS | 49.2761 | mg/L |  |  |  | MG/L |  | 5 | NS | 49.2761 | MG/L | 49.2761 | Yes | 0 | Computed EMC; USGS STORET: 00530 |  | Total suspended solids, NS
94342 | 511140661 | BL | 1345 | BLM | 60 | 2004-04-06 | -0.68958 | Surface Runoff/Flow | EMC-Flow Weighted | Total suspended solids | NS | 78.143 | mg/L |  |  |  | MG/L |  | 5 | NS | 78.143 | MG/L | 78.143 | Yes | 0 | Computed EMC; USGS STORET: 00530 |  | Total suspended solids, NS
94343 | 511140661 | BL | 1345 | BLM | 61 | 2004-05-13 | -0.01875 | Surface Runoff/Flow | EMC-Flow Weighted | Total suspended solids | NS | 16.563 | mg/L |  |  |  | MG/L |  | 5 | NS | 16.563 | MG/L | 16.563 | Yes | 0 | Computed EMC; USGS STORET: 00530 |  | Total suspended solids, NS
94344 | 511140661 | BL | 1345 | BLM | 62 | 2004-06-25 | -0.39931 | Surface Runoff/Flow | EMC-Flow Weighted | Total suspended solids | NS | 43.9732 | mg/L |  |  |  | MG/L |  | 7 | NS | 43.9732 | MG/L | 43.9732 | Yes | 0 | Computed EMC; USGS STORET: 00530 |  | Total suspended solids, NS
94345 | 511140661 | BL | 1345 | BLM | 63 | 2004-06-26 | -0.19306 | Surface Runoff/Flow | EMC-Flow Weighted | Total suspended solids | NS | 67.9791 | mg/L |  |  |  | MG/L |  | 3 | NS | 67.9791 | MG/L | 67.9791 | Yes | 0 | Computed EMC; USGS STORET: 00530 |  | Total suspended solids, NS
94346 | 511140661 | BL | 1345 | BLM | 64 | 2004-11-01 | -0.93125 | Surface Runoff/Flow | EMC-Flow Weighted | Total suspended solids | NS | 35.6001 | mg/L |  |  |  | MG/L |  | 8 | NS | 35.6001 | MG/L | 35.6001 | Yes | 0 | Computed EMC; USGS STORET: 00530 |  | Total suspended solids, NS
94347 | 511140661 | BL | 1345 | BLM | 67 | 2005-02-01 | -0.84653 | Surface Runoff/Flow | EMC-Flow Weighted | Total suspended solids | NS | 12.6139 | mg/L |  |  |  | MG/L |  | 5 | NS | 12.6139 | MG/L | 12.6139 | Yes | 0 | Computed EMC; USGS STORET: 00530 |  | Total suspended solids, NS
94348 | 511140661 | BL | 1345 | BLM | 68 | 2005-02-24 | -0.82014 | Surface Runoff/Flow | EMC-Flow Weighted | Total suspended solids | NS | 47.4242 | mg/L |  |  |  | MG/L |  | 4 | NS | 47.4242 | MG/L | 47.4242 | Yes | 0 | Computed EMC; USGS STORET: 00530 |  | Total suspended solids, NS
94349 | 511140661 | BL | 1345 | BLM | 69 | 2005-03-02 | -0.76458 | Surface Runoff/Flow | EMC-Flow Weighted | Total suspended solids | NS | 122.4381 | mg/L |  |  |  | MG/L |  | 6 | NS | 122.4381 | MG/L | 122.4381 | Yes | 0 | Computed EMC; USGS STORET: 00530 |  | Total suspended solids, NS
94350 | 511140661 | BL | 1345 | BLM | 70 | 2005-03-21 | -0.54792 | Surface Runoff/Flow | EMC-Flow Weighted | Total suspended solids | NS | 42.2926 | mg/L |  |  |  | MG/L |  | 6 | NS | 42.2926 | MG/L | 42.2926 | Yes | 0 | Computed EMC; USGS STORET: 00530 |  | Total suspended solids, NS
94351 | 511140661 | BL | 1345 | BLM | 71 | 2005-05-29 | -0.13264 | Surface Runoff/Flow | EMC-Flow Weighted | Total suspended solids | NS | 51.5561 | mg/L |  |  |  | MG/L |  | 8 | NS | 51.5561 | MG/L | 51.5561 | Yes | 0 | Computed EMC; USGS STORET: 00530 |  | Total suspended solids, NS

## 15
rec | siteid | sitename | msid | msname | eventid | datesample | timesample | samplemedia | sampletype | analyte | samplefraction | value_subhalfdl | value_unit | wqqualifier | analyticalmethod | detectionlimit | detectionlimitunit | detectionlimittype | compositealiquots_nbr | origsample fraction | value_raw | unit_raw | value_rawtemp | initialscreen_flag | categoryanalysisscreen_flag | comment | _reviewnotes | parameter
93326 | 511140661 | BL | 1343 | BLI | 37 | 2000-05-01 | -0.81736 | Surface Runoff/Flow | EMC-Flow Weighted | Total volatile solids | Total | 7.954 | mg/L |  |  |  | MG/L |  | 8 | Total | 7.954 | MG/L | 7.954 | Yes | 0 | Computed EMC; USGS STORET: 00535 |  | Total volatile solids, Total
93327 | 511140661 | BL | 1343 | BLI | 38 | 2000-06-04 | -0.37014 | Surface Runoff/Flow | EMC-Flow Weighted | Total volatile solids | Total | 6.8732 | mg/L |  |  |  | MG/L |  | 3 | Total | 6.8732 | MG/L | 6.8732 | Yes | 0 | Computed EMC; USGS STORET: 00535 |  | Total volatile solids, Total
93328 | 511140661 | BL | 1343 | BLI | 39 | 2000-11-02 | -0.42083 | Surface Runoff/Flow | EMC-Flow Weighted | Total volatile solids | Total | 20.3568 | mg/L |  |  |  | MG/L |  | 11 | Total | 20.3568 | MG/L | 20.3568 | Yes | 0 | Computed EMC; USGS STORET: 00535 |  | Total volatile solids, Total
93329 | 511140661 | BL | 1343 | BLI | 40 | 2000-11-05 | -0.13194 | Surface Runoff/Flow | EMC-Flow Weighted | Total volatile solids | Total | 15.2163 | mg/L | UJ |  | 0.5 | MG/L | Method Detection Level (MDL); | 2 | Total | 15.2163 | MG/L | 15.2163 | Yes | 0 | Computed EMC; USGS STORET: 00535 |  | Total volatile solids, Total
93330 | 511140661 | BL | 1343 | BLI | 41 | 2000-11-18 | -0.44792 | Surface Runoff/Flow | EMC-Flow Weighted | Total volatile solids | Total | 1.298 | mg/L |  |  |  | MG/L |  | 10 | Total | 1.298 | MG/L | 1.298 | Yes | 0 | Computed EMC; USGS STORET: 00535 |  | Total volatile solids, Total
93331 | 511140661 | BL | 1343 | BLI | 42 | 2001-01-10 | -0.63403 | Surface Runoff/Flow | EMC-Flow Weighted | Total volatile solids | Total | 12.4927 | mg/L | UJ |  | 0.5 | MG/L | Method Detection Level (MDL); | 7 | Total | 12.4927 | MG/L | 12.4927 | Yes | 0 | Computed EMC; USGS STORET: 00535 |  | Total volatile solids, Total
93332 | 511140661 | BL | 1343 | BLI | 43 | 2001-01-17 | -0.69931 | Surface Runoff/Flow | EMC-Flow Weighted | Total volatile solids | Total | 16.4811 | mg/L |  |  |  | MG/L |  | 3 | Total | 16.4811 | MG/L | 16.4811 | Yes | 0 | Computed EMC; USGS STORET: 00535 |  | Total volatile solids, Total
93333 | 511140661 | BL | 1343 | BLI | 44 | 2001-02-16 | -0.92639 | Surface Runoff/Flow | EMC-Flow Weighted | Total volatile solids | Total | 9.8519 | mg/L | UJ |  | 0.5 | MG/L | Method Detection Level (MDL); | 6 | Total | 9.8519 | MG/L | 9.8519 | Yes | 0 | Computed EMC; USGS STORET: 00535 |  | Total volatile solids, Total
93334 | 511140661 | BL | 1343 | BLI | 45 | 2001-03-03 | -0.82986 | Surface Runoff/Flow | EMC-Flow Weighted | Total volatile solids | Total | 5.0015 | mg/L | UJ |  | 0.5 | MG/L | Method Detection Level (MDL); | 9 | Total | 5.0015 | MG/L | 5.0015 | Yes | 0 | Computed EMC; USGS STORET: 00535 |  | Total volatile solids, Total
93335 | 511140661 | BL | 1343 | BLI | 46 | 2001-03-12 | -0.9375 | Surface Runoff/Flow | EMC-Flow Weighted | Total volatile solids | Total | 12.2801 | mg/L | UJ |  | 0.5 | MG/L | Method Detection Level (MDL); | 6 | Total | 12.2801 | MG/L | 12.2801 | Yes | 0 | Computed EMC; USGS STORET: 00535 |  | Total volatile solids, Total
93336 | 511140661 | BL | 1343 | BLI | 47 | 2001-05-05 | -0.30069 | Surface Runoff/Flow | EMC-Flow Weighted | Total volatile solids | Total | 6.1909 | mg/L |  |  |  | MG/L |  | 2 | Total | 6.1909 | MG/L | 6.1909 | Yes | 0 | Computed EMC; USGS STORET: 00535 |  | Total volatile solids, Total
93337 | 511140661 | BL | 1343 | BLI | 48 | 2001-05-06 | -0.072222 | Surface Runoff/Flow | EMC-Flow Weighted | Total volatile solids | Total | 5.3822 | mg/L |  |  |  | MG/L |  | 3 | Total | 5.3822 | MG/L | 5.3822 | Yes | 0 | Computed EMC; USGS STORET: 00535 |  | Total volatile solids, Total
93338 | 511140661 | BL | 1343 | BLI | 49 | 2001-08-30 | -0.72014 | Surface Runoff/Flow | EMC-Flow Weighted | Total volatile solids | Total | 3.1916 | mg/L |  |  |  | MG/L |  | 7 | Total | 3.1916 | MG/L | 3.1916 | Yes | 0 | Computed EMC; USGS STORET: 00535 |  | Total volatile solids, Total
93339 | 511140661 | BL | 1343 | BLI | 50 | 2001-09-22 | -0.39861 | Surface Runoff/Flow | EMC-Flow Weighted | Total volatile solids | Total | 14.0387 | mg/L |  |  |  | MG/L |  | 6 | Total | 14.0387 | MG/L | 14.0387 | Yes | 0 | Computed EMC; USGS STORET: 00535 |  | Total volatile solids, Total
93340 | 511140661 | BL | 1343 | BLI | 51 | 2001-10-11 | -0.76597 | Surface Runoff/Flow | EMC-Flow Weighted | Total volatile solids | Total | 10.845 | mg/L |  |  |  | MG/L |  | 4 | Total | 10.845 | MG/L | 10.845 | Yes | 0 | Computed EMC; USGS STORET: 00535 |  | Total volatile solids, Total
93341 | 511140661 | BL | 1343 | BLI | 52 | 2001-10-12 | -0.017361 | Surface Runoff/Flow | EMC-Flow Weighted | Total volatile solids | Total | 6.7533 | mg/L |  |  |  | MG/L |  | 4 | Total | 6.7533 | MG/L | 6.7533 | Yes | 0 | Computed EMC; USGS STORET: 00535 |  | Total volatile solids, Total
93342 | 511140661 | BL | 1343 | BLI | 53 | 2004-01-15 | -0.81667 | Surface Runoff/Flow | EMC-Flow Weighted | Total volatile solids | Total | 18.3838 | mg/L |  |  |  | MG/L |  | 3 | Total | 18.3838 | MG/L | 18.3838 | Yes | 0 | Computed EMC; USGS STORET: 00535 |  | Total volatile solids, Total
93343 | 511140661 | BL | 1343 | BLI | 54 | 2004-01-15 | -0.24792 | Surface Runoff/Flow | EMC-Flow Weighted | Total volatile solids | Total | 6.9022 | mg/L | UJ |  | 1.6 | MG/L | Method Detection Level (MDL); | 7 | Total | 6.9022 | MG/L | 6.9022 | Yes | 0 | Computed EMC; USGS STORET: 00535 |  | Total volatile solids, Total
93344 | 511140661 | BL | 1343 | BLI | 55 | 2004-01-24 | -0.72292 | Surface Runoff/Flow | EMC-Flow Weighted | Total volatile solids | Total | 17.7734 | mg/L | UJ |  | 1.6 | MG/L | Method Detection Level (MDL); | 8 | Total | 17.7734 | MG/L | 17.7734 | Yes | 0 | Computed EMC; USGS STORET: 00535 |  | Total volatile solids, Total
93345 | 511140661 | BL | 1343 | BLI | 56 | 2004-02-04 | -0.46736 | Surface Runoff/Flow | EMC-Flow Weighted | Total volatile solids | Total | 27.9717 | mg/L |  |  |  | MG/L |  | 5 | Total | 27.9717 | MG/L | 27.9717 | Yes | 0 | Computed EMC; USGS STORET: 00535 |  | Total volatile solids, Total
93346 | 511140661 | BL | 1343 | BLI | 416 | 2004-02-10 | -0.98819 | Surface Runoff/Flow | EMC-Flow Weighted | Total volatile solids | Total | 14.1393 | mg/L |  |  |  | MG/L |  | 7 | Total | 14.1393 | MG/L | 14.1393 | Yes | 0 | Computed EMC; USGS STORET: 00535 |  | Total volatile solids, Total
93347 | 511140661 | BL | 1343 | BLI | 57 | 2004-02-11 | -0.71389 | Surface Runoff/Flow | EMC-Flow Weighted | Total volatile solids | Total | 4.1108 | mg/L |  |  |  | MG/L |  | 4 | Total | 4.1108 | MG/L | 4.1108 | Yes | 0 | Computed EMC; USGS STORET: 00535 |  | Total volatile solids, Total
93348 | 511140661 | BL | 1343 | BLI | 58 | 2004-02-24 | -0.84306 | Surface Runoff/Flow | EMC-Flow Weighted | Total volatile solids | Total | 17.208 | mg/L |  |  |  | MG/L |  | 5 | Total | 17.208 | MG/L | 17.208 | Yes | 0 | Computed EMC; USGS STORET: 00535 |  | Total volatile solids, Total
93349 | 511140661 | BL | 1343 | BLI | 59 | 2004-03-04 | -0.35764 | Surface Runoff/Flow | EMC-Flow Weighted | Total volatile solids | Total | 10.3126 | mg/L |  |  |  | MG/L |  | 5 | Total | 10.3126 | MG/L | 10.3126 | Yes | 0 | Computed EMC; USGS STORET: 00535 |  | Total volatile solids, Total
93350 | 511140661 | BL | 1343 | BLI | 60 | 2004-04-06 | -0.68958 | Surface Runoff/Flow | EMC-Flow Weighted | Total volatile solids | Total | 10.3401 | mg/L | UJ |  | 4 | MG/L | Method Detection Level (MDL); | 5 | Total | 10.3401 | MG/L | 10.3401 | Yes | 0 | Computed EMC; USGS STORET: 00535 |  | Total volatile solids, Total
93351 | 511140661 | BL | 1343 | BLI | 61 | 2004-05-13 | -0.01875 | Surface Runoff/Flow | EMC-Flow Weighted | Total volatile solids | Total | 11.3832 | mg/L |  |  |  | MG/L |  | 5 | Total | 11.3832 | MG/L | 11.3832 | Yes | 0 | Computed EMC; USGS STORET: 00535 |  | Total volatile solids, Total
93352 | 511140661 | BL | 1343 | BLI | 62 | 2004-06-25 | -0.39931 | Surface Runoff/Flow | EMC-Flow Weighted | Total volatile solids | Total | 15.1482 | mg/L |  |  |  | MG/L |  | 7 | Total | 15.1482 | MG/L | 15.1482 | Yes | 0 | Computed EMC; USGS STORET: 00535 |  | Total volatile solids, Total
93353 | 511140661 | BL | 1343 | BLI | 63 | 2004-06-26 | -0.19306 | Surface Runoff/Flow | EMC-Flow Weighted | Total volatile solids | Total | 14.6921 | mg/L |  |  |  | MG/L |  | 3 | Total | 14.6921 | MG/L | 14.6921 | Yes | 0 | Computed EMC; USGS STORET: 00535 |  | Total volatile solids, Total
93354 | 511140661 | BL | 1343 | BLI | 64 | 2004-11-01 | -0.93125 | Surface Runoff/Flow | EMC-Flow Weighted | Total volatile solids | Total | 6.8764 | mg/L |  |  |  | MG/L |  | 8 | Total | 6.8764 | MG/L | 6.8764 | Yes | 0 | Computed EMC; USGS STORET: 00535 |  | Total volatile solids, Total
93355 | 511140661 | BL | 1343 | BLI | 67 | 2005-02-01 | -0.84653 | Surface Runoff/Flow | EMC-Flow Weighted | Total volatile solids | Total | 2.3215 | mg/L |  |  |  | MG/L |  | 5 | Total | 2.3215 | MG/L | 2.3215 | Yes | 0 | Computed EMC; USGS STORET: 00535 |  | Total volatile solids, Total
93356 | 511140661 | BL | 1343 | BLI | 68 | 2005-02-24 | -0.82014 | Surface Runoff/Flow | EMC-Flow Weighted | Total volatile solids | Total | 13.6365 | mg/L |  |  |  | MG/L |  | 4 | Total | 13.6365 | MG/L | 13.6365 | Yes | 0 | Computed EMC; USGS STORET: 00535 |  | Total volatile solids, Total
93357 | 511140661 | BL | 1343 | BLI | 69 | 2005-03-02 | -0.76458 | Surface Runoff/Flow | EMC-Flow Weighted | Total volatile solids | Total | 26.7407 | mg/L |  |  |  | MG/L |  | 6 | Total | 26.7407 | MG/L | 26.7407 | Yes | 0 | Computed EMC; USGS STORET: 00535 |  | Total volatile solids, Total
93515 | 511140661 | BL | 1344 | BLE | 55 | 2004-01-24 | -0.68333 | Surface Runoff/Flow | EMC-Flow Weighted | Total volatile solids | Total | 2.8705 | mg/L | UJ |  | 1.6 | MG/L | Method Detection Level (MDL); | 3 | Total | 2.8705 | MG/L | 2.8705 | Yes | 0 | Computed EMC; USGS STORET: 00535 |  | Total volatile solids, Total
93516 | 511140661 | BL | 1344 | BLE | 56 | 2004-02-04 | -0.41319 | Surface Runoff/Flow | EMC-Flow Weighted | Total volatile solids | Total | 6.1627 | mg/L |  |  |  | MG/L |  | 5 | Total | 6.1627 | MG/L | 6.1627 | Yes | 0 | Computed EMC; USGS STORET: 00535 |  | Total volatile solids, Total
93517 | 511140661 | BL | 1344 | BLE | 416 | 2004-02-10 | -0.53819 | Surface Runoff/Flow | EMC-Flow Weighted | Total volatile solids | Total | 3.5751 | mg/L | UJ |  | 1.6 | MG/L | Method Detection Level (MDL); | 4 | Total | 3.5751 | MG/L | 3.5751 | Yes | 0 | Computed EMC; USGS STORET: 00535 |  | Total volatile solids, Total
93518 | 511140661 | BL | 1344 | BLE | 57 | 2004-02-11 | -0.71042 | Surface Runoff/Flow | EMC-Flow Weighted | Total volatile solids | Total | 6.6202 | mg/L | UJ |  | 1.6 | MG/L | Method Detection Level (MDL); | 8 | Total | 6.6202 | MG/L | 6.6202 | Yes | 0 | Computed EMC; USGS STORET: 00535 |  | Total volatile solids, Total
93519 | 511140661 | BL | 1344 | BLE | 58 | 2004-02-24 | -0.83611 | Surface Runoff/Flow | EMC-Flow Weighted | Total volatile solids | Total | 23.8371 | mg/L |  |  |  | MG/L |  | 5 | Total | 23.8371 | MG/L | 23.8371 | Yes | 0 | Computed EMC; USGS STORET: 00535 |  | Total volatile solids, Total
93520 | 511140661 | BL | 1344 | BLE | 59 | 2004-03-04 | -0.35347 | Surface Runoff/Flow | EMC-Flow Weighted | Total volatile solids | Total | 19.6644 | mg/L |  |  |  | MG/L |  | 3 | Total | 19.6644 | MG/L | 19.6644 | Yes | 0 | Marginal Computed EMC; USGS STORET: 00535 |  | Total volatile solids, Total
93521 | 511140661 | BL | 1344 | BLE | 60 | 2004-04-06 | -0.68125 | Surface Runoff/Flow | EMC-Flow Weighted | Total volatile solids | Total | 9.6658 | mg/L |  |  |  | MG/L |  | 3 | Total | 9.6658 | MG/L | 9.6658 | Yes | 0 | Computed EMC; USGS STORET: 00535 |  | Total volatile solids, Total
93522 | 511140661 | BL | 1344 | BLE | 61 | 2004-05-14 | -0.98958 | Surface Runoff/Flow | EMC-Flow Weighted | Total volatile solids | Total | 4.7665 | mg/L |  |  |  | MG/L |  | 3 | Total | 4.7665 | MG/L | 4.7665 | Yes | 0 | Computed EMC; USGS STORET: 00535 |  | Total volatile solids, Total
93523 | 511140661 | BL | 1344 | BLE | 62 | 2004-06-25 | -0.39167 | Surface Runoff/Flow | EMC-Flow Weighted | Total volatile solids | Total | 10.4813 | mg/L |  |  |  | MG/L |  | 4 | Total | 10.4813 | MG/L | 10.4813 | Yes | 0 | Computed EMC; USGS STORET: 00535 |  | Total volatile solids, Total
93524 | 511140661 | BL | 1344 | BLE | 63 | 2004-06-26 | -0.18125 | Surface Runoff/Flow | EMC-Flow Weighted | Total volatile solids | Total | 9.3392 | mg/L |  |  |  | MG/L |  | 2 | Total | 9.3392 | MG/L | 9.3392 | Yes | 0 | Marginal Computed EMC; USGS STORET: 00535 |  | Total volatile solids, Total
93823 | 511140661 | BL | 1344 | BLE | 37 | 2000-05-01 | -0.83611 | Surface Runoff/Flow | EMC-Flow Weighted | Total volatile solids | Total | 11.2815 | mg/L |  |  |  | MG/L |  | 12 | Total | 11.2815 | MG/L | 11.2815 | Yes | 0 | Computed EMC; USGS STORET: 00535 |  | Total volatile solids, Total
93824 | 511140661 | BL | 1344 | BLE | 38 | 2000-06-04 | -0.41597 | Surface Runoff/Flow | EMC-Flow Weighted | Total volatile solids | Total | 18.7973 | mg/L |  |  |  | MG/L |  | 6 | Total | 18.7973 | MG/L | 18.7973 | Yes | 0 | Computed EMC; USGS STORET: 00535 |  | Total volatile solids, Total
93825 | 511140661 | BL | 1344 | BLE | 39 | 2000-11-02 | -0.43125 | Surface Runoff/Flow | EMC-Flow Weighted | Total volatile solids | Total | 9.97 | mg/L | UJ |  | 0.5 | MG/L | Method Detection Level (MDL); | 14 | Total | 9.97 | MG/L | 9.97 | Yes | 0 | Computed EMC; USGS STORET: 00535 |  | Total volatile solids, Total
93826 | 511140661 | BL | 1344 | BLE | 40 | 2000-11-05 | -0.13542 | Surface Runoff/Flow | EMC-Flow Weighted | Total volatile solids | Total | 5.0943 | mg/L | UJ |  | 0.5 | MG/L | Method Detection Level (MDL); | 5 | Total | 5.0943 | MG/L | 5.0943 | Yes | 0 | Computed EMC; USGS STORET: 00535 |  | Total volatile solids, Total
93827 | 511140661 | BL | 1344 | BLE | 41 | 2000-11-18 | -0.4375 | Surface Runoff/Flow | EMC-Flow Weighted | Total volatile solids | Total | 1.9435 | mg/L |  |  |  | MG/L |  | 6 | Total | 1.9435 | MG/L | 1.9435 | Yes | 0 | Computed EMC; USGS STORET: 00535 |  | Total volatile solids, Total
93828 | 511140661 | BL | 1344 | BLE | 42 | 2001-01-10 | -0.67361 | Surface Runoff/Flow | EMC-Flow Weighted | Total volatile solids | Total | 5.8236 | mg/L | UJ |  | 0.5 | MG/L | Method Detection Level (MDL); | 6 | Total | 5.8236 | MG/L | 5.8236 | Yes | 0 | Computed EMC; USGS STORET: 00535 |  | Total volatile solids, Total
93829 | 511140661 | BL | 1344 | BLE | 43 | 2001-01-17 | -0.68056 | Surface Runoff/Flow | EMC-Flow Weighted | Total volatile solids | Total | 22.52 | mg/L |  |  |  | MG/L |  | 2 | Total | 22.52 | MG/L | 22.52 | Yes | 0 | Marginal Computed EMC; USGS STORET: 00535 |  | Total volatile solids, Total
93830 | 511140661 | BL | 1344 | BLE | 44 | 2001-02-16 | -0.91667 | Surface Runoff/Flow | EMC-Flow Weighted | Total volatile solids | Total | 5.4331 | mg/L | UJ |  | 0.5 | MG/L | Method Detection Level (MDL); | 4 | Total | 5.4331 | MG/L | 5.4331 | Yes | 0 | Computed EMC; USGS STORET: 00535 |  | Total volatile solids, Total
93831 | 511140661 | BL | 1344 | BLE | 45 | 2001-03-03 | -0.83333 | Surface Runoff/Flow | EMC-Flow Weighted | Total volatile solids | Total | 4.0913 | mg/L | UJ |  | 0.5 | MG/L | Method Detection Level (MDL); | 9 | Total | 4.0913 | MG/L | 4.0913 | Yes | 0 | Computed EMC; USGS STORET: 00535 |  | Total volatile solids, Total
93832 | 511140661 | BL | 1344 | BLE | 46 | 2001-03-12 | -0.94583 | Surface Runoff/Flow | EMC-Flow Weighted | Total volatile solids | Total | 8.3122 | mg/L | UJ |  | 0.5 | MG/L | Method Detection Level (MDL); | 6 | Total | 8.3122 | MG/L | 8.3122 | Yes | 0 | Computed EMC; USGS STORET: 00535 |  | Total volatile solids, Total
93833 | 511140661 | BL | 1344 | BLE | 48 | 2001-05-06 | -0.10625 | Surface Runoff/Flow | EMC-Flow Weighted | Total volatile solids | Total | 0.49969 | mg/L | UJ |  | 0.5 | MG/L | Method Detection Level (MDL); | 5 | Total | 0.49969 | MG/L | 0.49969 | Yes | 0 | Computed EMC; USGS STORET: 00535 |  | Total volatile solids, Total
93834 | 511140661 | BL | 1344 | BLE | 49 | 2001-08-30 | -0.58819 | Surface Runoff/Flow | EMC-Flow Weighted | Total volatile solids | Total | 3.4768 | mg/L | UJ |  | 0.5 | MG/L | Method Detection Level (MDL); | 7 | Total | 3.4768 | MG/L | 3.4768 | Yes | 0 | Computed EMC; USGS STORET: 00535 |  | Total volatile solids, Total
93835 | 511140661 | BL | 1344 | BLE | 50 | 2001-09-22 | -0.39792 | Surface Runoff/Flow | EMC-Flow Weighted | Total volatile solids | Total | 4.7171 | mg/L |  |  |  | MG/L |  | 8 | Total | 4.7171 | MG/L | 4.7171 | Yes | 0 | Computed EMC; USGS STORET: 00535 |  | Total volatile solids, Total
93836 | 511140661 | BL | 1344 | BLE | 51 | 2001-10-11 | -0.74375 | Surface Runoff/Flow | EMC-Flow Weighted | Total volatile solids | Total | 4.5653 | mg/L |  |  |  | MG/L |  | 3 | Total | 4.5653 | MG/L | 4.5653 | Yes | 0 | Computed EMC; USGS STORET: 00535 |  | Total volatile solids, Total
93837 | 511140661 | BL | 1344 | BLE | 52 | 2001-10-12 | -0.011806 | Surface Runoff/Flow | EMC-Flow Weighted | Total volatile solids | Total | 6.6406 | mg/L |  |  |  | MG/L |  | 4 | Total | 6.6406 | MG/L | 6.6406 | Yes | 0 | Computed EMC; USGS STORET: 00535 |  | Total volatile solids, Total
93838 | 511140661 | BL | 1344 | BLE | 54 | 2004-01-15 | -0.082639 | Surface Runoff/Flow | EMC-Flow Weighted | Total volatile solids | Total | 2.8657 | mg/L | UJ |  | 1.6 | MG/L | Method Detection Level (MDL); | 8 | Total | 2.8657 | MG/L | 2.8657 | Yes | 0 | Marginal Computed EMC; USGS STORET: 00535 |  | Total volatile solids, Total
93839 | 511140661 | BL | 1344 | BLE | 64 | 2004-11-01 | -0.91806 | Surface Runoff/Flow | EMC-Flow Weighted | Total volatile solids | Total | 9.0357 | mg/L |  |  |  | MG/L |  | 8 | Total | 9.0357 | MG/L | 9.0357 | Yes | 0 | Computed EMC; USGS STORET: 00535 |  | Total volatile solids, Total
93840 | 511140661 | BL | 1344 | BLE | 65 | 2005-01-27 | -0.57222 | Surface Runoff/Flow | EMC-Flow Weighted | Total volatile solids | Total | 4.8554 | mg/L | UJ |  | 2 | MG/L | Method Detection Level (MDL); | 6 | Total | 4.8554 | MG/L | 4.8554 | Yes | 0 | Computed EMC; USGS STORET: 00535 |  | Total volatile solids, Total
93841 | 511140661 | BL | 1344 | BLE | 69 | 2005-03-02 | -0.73125 | Surface Runoff/Flow | EMC-Flow Weighted | Total volatile solids | Total | 14.6541 | mg/L |  |  |  | MG/L |  | 6 | Total | 14.6541 | MG/L | 14.6541 | Yes | 0 | Computed EMC; USGS STORET: 00535 |  | Total volatile solids, Total
94352 | 511140661 | BL | 1345 | BLM | 37 | 2000-05-01 | -0.81111 | Surface Runoff/Flow | EMC-Flow Weighted | Total volatile solids | Total | 10.7669 | mg/L |  |  |  | MG/L |  | 7 | Total | 10.7669 | MG/L | 10.7669 | Yes | 0 | Computed EMC; USGS STORET: 00535 |  | Total volatile solids, Total
94353 | 511140661 | BL | 1345 | BLM | 38 | 2000-06-04 | -0.37014 | Surface Runoff/Flow | EMC-Flow Weighted | Total volatile solids | Total | 2.9635 | mg/L |  |  |  | MG/L |  | 3 | Total | 2.9635 | MG/L | 2.9635 | Yes | 0 | Computed EMC; USGS STORET: 00535 |  | Total volatile solids, Total
94354 | 511140661 | BL | 1345 | BLM | 39 | 2000-11-02 | -0.42083 | Surface Runoff/Flow | EMC-Flow Weighted | Total volatile solids | Total | 8.3897 | mg/L | UJ |  | 0.5 | MG/L | Method Detection Level (MDL); | 11 | Total | 8.3897 | MG/L | 8.3897 | Yes | 0 | Computed EMC; USGS STORET: 00535 |  | Total volatile solids, Total
94355 | 511140661 | BL | 1345 | BLM | 40 | 2000-11-05 | -0.13194 | Surface Runoff/Flow | EMC-Flow Weighted | Total volatile solids | Total | 11.6062 | mg/L |  |  |  | MG/L |  | 2 | Total | 11.6062 | MG/L | 11.6062 | Yes | 0 | Computed EMC; USGS STORET: 00535 |  | Total volatile solids, Total
94356 | 511140661 | BL | 1345 | BLM | 41 | 2000-11-18 | -0.44792 | Surface Runoff/Flow | EMC-Flow Weighted | Total volatile solids | Total | 1.3867 | mg/L | UJ |  | 0.5 | MG/L | Method Detection Level (MDL); | 10 | Total | 1.3867 | MG/L | 1.3867 | Yes | 0 | Computed EMC; USGS STORET: 00535 |  | Total volatile solids, Total
94357 | 511140661 | BL | 1345 | BLM | 42 | 2001-01-10 | -0.63403 | Surface Runoff/Flow | EMC-Flow Weighted | Total volatile solids | Total | 9.1008 | mg/L | UJ |  | 0.5 | MG/L | Method Detection Level (MDL); | 7 | Total | 9.1008 | MG/L | 9.1008 | Yes | 0 | Computed EMC; USGS STORET: 00535 |  | Total volatile solids, Total
94358 | 511140661 | BL | 1345 | BLM | 43 | 2001-01-17 | -0.69931 | Surface Runoff/Flow | EMC-Flow Weighted | Total volatile solids | Total | 12.1986 | mg/L |  |  |  | MG/L |  | 3 | Total | 12.1986 | MG/L | 12.1986 | Yes | 0 | Computed EMC; USGS STORET: 00535 |  | Total volatile solids, Total
94359 | 511140661 | BL | 1345 | BLM | 44 | 2001-02-16 | -0.92639 | Surface Runoff/Flow | EMC-Flow Weighted | Total volatile solids | Total | 8.7143 | mg/L |  |  |  | MG/L |  | 6 | Total | 8.7143 | MG/L | 8.7143 | Yes | 0 | Computed EMC; USGS STORET: 00535 |  | Total volatile solids, Total
94360 | 511140661 | BL | 1345 | BLM | 45 | 2001-03-03 | -0.82986 | Surface Runoff/Flow | EMC-Flow Weighted | Total volatile solids | Total | 8.7244 | mg/L | UJ |  | 0.5 | MG/L | Method Detection Level (MDL); | 9 | Total | 8.7244 | MG/L | 8.7244 | Yes | 0 | Computed EMC; USGS STORET: 00535 |  | Total volatile solids, Total
94361 | 511140661 | BL | 1345 | BLM | 46 | 2001-03-12 | -0.9375 | Surface Runoff/Flow | EMC-Flow Weighted | Total volatile solids | Total | 6.3023 | mg/L | UJ |  | 0.5 | MG/L | Method Detection Level (MDL); | 6 | Total | 6.3023 | MG/L | 6.3023 | Yes | 0 | Computed EMC; USGS STORET: 00535 |  | Total volatile solids, Total
94362 | 511140661 | BL | 1345 | BLM | 48 | 2001-05-06 | -0.044444 | Surface Runoff/Flow | EMC-Flow Weighted | Total volatile solids | Total | 2.9941 | mg/L |  |  |  | MG/L |  | 2 | Total | 2.9941 | MG/L | 2.9941 | Yes | 0 | Marginal Computed EMC; USGS STORET: 00535 |  | Total volatile solids, Total
94363 | 511140661 | BL | 1345 | BLM | 49 | 2001-08-30 | -0.72014 | Surface Runoff/Flow | EMC-Flow Weighted | Total volatile solids | Total | 3.0191 | mg/L | UJ |  | 0.5 | MG/L | Method Detection Level (MDL); | 7 | Total | 3.0191 | MG/L | 3.0191 | Yes | 0 | Computed EMC; USGS STORET: 00535 |  | Total volatile solids, Total
94364 | 511140661 | BL | 1345 | BLM | 50 | 2001-09-22 | -0.39861 | Surface Runoff/Flow | EMC-Flow Weighted | Total volatile solids | Total | 5.5837 | mg/L |  |  |  | MG/L |  | 6 | Total | 5.5837 | MG/L | 5.5837 | Yes | 0 | Computed EMC; USGS STORET: 00535 |  | Total volatile solids, Total
94365 | 511140661 | BL | 1345 | BLM | 51 | 2001-10-11 | -0.76597 | Surface Runoff/Flow | EMC-Flow Weighted | Total volatile solids | Total | 1.3262 | mg/L |  |  |  | MG/L |  | 4 | Total | 1.3262 | MG/L | 1.3262 | Yes | 0 | Computed EMC; USGS STORET: 00535 |  | Total volatile solids, Total
94366 | 511140661 | BL | 1345 | BLM | 52 | 2001-10-12 | -0.017361 | Surface Runoff/Flow | EMC-Flow Weighted | Total volatile solids | Total | 4.6518 | mg/L |  |  |  | MG/L |  | 4 | Total | 4.6518 | MG/L | 4.6518 | Yes | 0 | Computed EMC; USGS STORET: 00535 |  | Total volatile solids, Total
94367 | 511140661 | BL | 1345 | BLM | 53 | 2004-01-15 | -0.81667 | Surface Runoff/Flow | EMC-Flow Weighted | Total volatile solids | Total | 32.1163 | mg/L |  |  |  | MG/L |  | 3 | Total | 32.1163 | MG/L | 32.1163 | Yes | 0 | Computed EMC; USGS STORET: 00535 |  | Total volatile solids, Total
94368 | 511140661 | BL | 1345 | BLM | 54 | 2004-01-15 | -0.24792 | Surface Runoff/Flow | EMC-Flow Weighted | Total volatile solids | Total | 15.5457 | mg/L | UJ |  | 1.6 | MG/L | Method Detection Level (MDL); | 7 | Total | 15.5457 | MG/L | 15.5457 | Yes | 0 | Computed EMC; USGS STORET: 00535 |  | Total volatile solids, Total
94369 | 511140661 | BL | 1345 | BLM | 55 | 2004-01-24 | -0.72292 | Surface Runoff/Flow | EMC-Flow Weighted | Total volatile solids | Total | 3.6816 | mg/L | UJ |  | 1.6 | MG/L | Method Detection Level (MDL); | 8 | Total | 3.6816 | MG/L | 3.6816 | Yes | 0 | Computed EMC; USGS STORET: 00535 |  | Total volatile solids, Total
94370 | 511140661 | BL | 1345 | BLM | 56 | 2004-02-04 | -0.46736 | Surface Runoff/Flow | EMC-Flow Weighted | Total volatile solids | Total | 63.1809 | mg/L |  |  |  | MG/L |  | 5 | Total | 63.1809 | MG/L | 63.1809 | Yes | 0 | Computed EMC; USGS STORET: 00535 |  | Total volatile solids, Total
94371 | 511140661 | BL | 1345 | BLM | 416 | 2004-02-10 | -0.98819 | Surface Runoff/Flow | EMC-Flow Weighted | Total volatile solids | Total | 19.1233 | mg/L |  |  |  | MG/L |  | 7 | Total | 19.1233 | MG/L | 19.1233 | Yes | 0 | Computed EMC; USGS STORET: 00535 |  | Total volatile solids, Total
94372 | 511140661 | BL | 1345 | BLM | 57 | 2004-02-11 | -0.71389 | Surface Runoff/Flow | EMC-Flow Weighted | Total volatile solids | Total | 5.4231 | mg/L |  |  |  | MG/L |  | 4 | Total | 5.4231 | MG/L | 5.4231 | Yes | 0 | Computed EMC; USGS STORET: 00535 |  | Total volatile solids, Total
94373 | 511140661 | BL | 1345 | BLM | 58 | 2004-02-24 | -0.84306 | Surface Runoff/Flow | EMC-Flow Weighted | Total volatile solids | Total | 19.5266 | mg/L |  |  |  | MG/L |  | 5 | Total | 19.5266 | MG/L | 19.5266 | Yes | 0 | Computed EMC; USGS STORET: 00535 |  | Total volatile solids, Total
94374 | 511140661 | BL | 1345 | BLM | 59 | 2004-03-04 | -0.35764 | Surface Runoff/Flow | EMC-Flow Weighted | Total volatile solids | Total | 8.7711 | mg/L | UJ |  | 1.6 | MG/L | Method Detection Level (MDL); | 5 | Total | 8.7711 | MG/L | 8.7711 | Yes | 0 | Computed EMC; USGS STORET: 00535 |  | Total volatile solids, Total
94375 | 511140661 | BL | 1345 | BLM | 60 | 2004-04-06 | -0.68958 | Surface Runoff/Flow | EMC-Flow Weighted | Total volatile solids | Total | 10.6716 | mg/L | UJ |  | 1.6 | MG/L | Method Detection Level (MDL); | 5 | Total | 10.6716 | MG/L | 10.6716 | Yes | 0 | Computed EMC; USGS STORET: 00535 |  | Total volatile solids, Total
94376 | 511140661 | BL | 1345 | BLM | 61 | 2004-05-13 | -0.01875 | Surface Runoff/Flow | EMC-Flow Weighted | Total volatile solids | Total | 4.0374 | mg/L |  |  |  | MG/L |  | 5 | Total | 4.0374 | MG/L | 4.0374 | Yes | 0 | Computed EMC; USGS STORET: 00535 |  | Total volatile solids, Total
94377 | 511140661 | BL | 1345 | BLM | 62 | 2004-06-25 | -0.39931 | Surface Runoff/Flow | EMC-Flow Weighted | Total volatile solids | Total | 7.2114 | mg/L | UJ |  | 1.6 | MG/L | Method Detection Level (MDL); | 7 | Total | 7.2114 | MG/L | 7.2114 | Yes | 0 | Computed EMC; USGS STORET: 00535 |  | Total volatile solids, Total
94378 | 511140661 | BL | 1345 | BLM | 63 | 2004-06-26 | -0.19306 | Surface Runoff/Flow | EMC-Flow Weighted | Total volatile solids | Total | 11.2937 | mg/L |  |  |  | MG/L |  | 3 | Total | 11.2937 | MG/L | 11.2937 | Yes | 0 | Computed EMC; USGS STORET: 00535 |  | Total volatile solids, Total
94379 | 511140661 | BL | 1345 | BLM | 64 | 2004-11-01 | -0.93125 | Surface Runoff/Flow | EMC-Flow Weighted | Total volatile solids | Total | 6.3166 | mg/L |  |  |  | MG/L |  | 8 | Total | 6.3166 | MG/L | 6.3166 | Yes | 0 | Computed EMC; USGS STORET: 00535 |  | Total volatile solids, Total
94380 | 511140661 | BL | 1345 | BLM | 67 | 2005-02-01 | -0.84653 | Surface Runoff/Flow | EMC-Flow Weighted | Total volatile solids | Total | 2.4732 | mg/L | UJ |  | 2 | MG/L | Method Detection Level (MDL); | 5 | Total | 2.4732 | MG/L | 2.4732 | Yes | 0 | Computed EMC; USGS STORET: 00535 |  | Total volatile solids, Total
94381 | 511140661 | BL | 1345 | BLM | 68 | 2005-02-24 | -0.82014 | Surface Runoff/Flow | EMC-Flow Weighted | Total volatile solids | Total | 7.1344 | mg/L |  |  |  | MG/L |  | 4 | Total | 7.1344 | MG/L | 7.1344 | Yes | 0 | Computed EMC; USGS STORET: 00535 |  | Total volatile solids, Total
94382 | 511140661 | BL | 1345 | BLM | 69 | 2005-03-02 | -0.76458 | Surface Runoff/Flow | EMC-Flow Weighted | Total volatile solids | Total | 14.8306 | mg/L |  |  |  | MG/L |  | 6 | Total | 14.8306 | MG/L | 14.8306 | Yes | 0 | Computed EMC; USGS STORET: 00535 |  | Total volatile solids, Total

## 16
rec | siteid | sitename | msid | msname | eventid | datesample | timesample | samplemedia | sampletype | analyte | samplefraction | value_subhalfdl | value_unit | wqqualifier | analyticalmethod | detectionlimit | detectionlimitunit | detectionlimittype | compositealiquots_nbr | origsample fraction | value_raw | unit_raw | value_rawtemp | initialscreen_flag | categoryanalysisscreen_flag | comment | _reviewnotes | parameter
92353 | 511140661 | BL | 1344 | BLE | 58 | 2004-02-24 | -0.83611 | Surface Runoff/Flow | EMC-Flow Weighted | Zinc | Total | 14.8982 | µg/L |  |  |  | µg/L |  | 5 | Total | 14.8982 | µg/L | 14.8982 | Yes | 0 | Computed EMC; USGS STORET: 01092 |  | Zinc, Total
92354 | 511140661 | BL | 1344 | BLE | 59 | 2004-03-04 | -0.35347 | Surface Runoff/Flow | EMC-Flow Weighted | Zinc | Total | 18.4537 | µg/L |  |  |  | µg/L |  | 3 | Total | 18.4537 | µg/L | 18.4537 | Yes | 0 | Marginal Computed EMC; USGS STORET: 01092 |  | Zinc, Total
92355 | 511140661 | BL | 1344 | BLE | 60 | 2004-04-06 | -0.68125 | Surface Runoff/Flow | EMC-Flow Weighted | Zinc | Total | 20.0283 | µg/L |  |  |  | µg/L |  | 3 | Total | 20.0283 | µg/L | 20.0283 | Yes | 0 | Computed EMC; USGS STORET: 01092 |  | Zinc, Total
92356 | 511140661 | BL | 1344 | BLE | 61 | 2004-05-14 | -0.98958 | Surface Runoff/Flow | EMC-Flow Weighted | Zinc | Total | 13.8619 | µg/L |  |  |  | µg/L |  | 3 | Total | 13.8619 | µg/L | 13.8619 | Yes | 0 | Computed EMC; USGS STORET: 01092 |  | Zinc, Total
92357 | 511140661 | BL | 1344 | BLE | 62 | 2004-06-25 | -0.39167 | Surface Runoff/Flow | EMC-Flow Weighted | Zinc | Total | 22.9394 | µg/L |  |  |  | µg/L |  | 4 | Total | 22.9394 | µg/L | 22.9394 | Yes | 0 | Computed EMC; USGS STORET: 01092 |  | Zinc, Total
92358 | 511140661 | BL | 1344 | BLE | 63 | 2004-06-26 | -0.18125 | Surface Runoff/Flow | EMC-Flow Weighted | Zinc | Total | 18.8656 | µg/L |  |  |  | µg/L |  | 2 | Total | 18.8656 | µg/L | 18.8656 | Yes | 0 | Marginal Computed EMC; USGS STORET: 01092 |  | Zinc, Total
92359 | 511140661 | BL | 1344 | BLE | 64 | 2004-11-01 | -0.91806 | Surface Runoff/Flow | EMC-Flow Weighted | Zinc | Total | 15.1708 | µg/L | UJ |  | 6 | µg/L | Method Detection Level (MDL); | 8 | Total | 15.1708 | µg/L | 15.1708 | Yes | 0 | Computed EMC; USGS STORET: 01092 |  | Zinc, Total
92360 | 511140661 | BL | 1344 | BLE | 65 | 2005-01-27 | -0.57222 | Surface Runoff/Flow | EMC-Flow Weighted | Zinc | Total | 17.5577 | µg/L |  |  |  | µg/L |  | 6 | Total | 17.5577 | µg/L | 17.5577 | Yes | 0 | Computed EMC; USGS STORET: 01092 |  | Zinc, Total
92361 | 511140661 | BL | 1344 | BLE | 69 | 2005-03-02 | -0.73125 | Surface Runoff/Flow | EMC-Flow Weighted | Zinc | Total | 36.3835 | µg/L |  |  |  | µg/L |  | 6 | Total | 36.3835 | µg/L | 36.3835 | Yes | 0 | Computed EMC; USGS STORET: 01092 |  | Zinc, Total
92362 | 511140661 | BL | 1344 | BLE | 70 | 2005-03-21 | -0.53194 | Surface Runoff/Flow | EMC-Flow Weighted | Zinc | Total | 61.1184 | µg/L |  |  |  | µg/L |  | 3 | Total | 61.1184 | µg/L | 61.1184 | Yes | 0 | Computed EMC; USGS STORET: 01092 |  | Zinc, Total
92363 | 511140661 | BL | 1344 | BLE | 71 | 2005-05-29 | -0.12847 | Surface Runoff/Flow | EMC-Flow Weighted | Zinc | Total | 26.6961 | µg/L |  |  |  | µg/L |  | 9 | Total | 26.6961 | µg/L | 26.6961 | Yes | 0 | Computed EMC; USGS STORET: 01092 |  | Zinc, Total
93358 | 511140661 | BL | 1343 | BLI | 37 | 2000-05-01 | -0.81736 | Surface Runoff/Flow | EMC-Flow Weighted | Zinc | Total | 7.499 | µg/L | UJ |  | 6 | µg/L | Method Detection Level (MDL); | 8 | Total | 7.499 | µg/L | 7.499 | Yes | 0 | Computed EMC; USGS STORET: 01092 |  | Zinc, Total
93359 | 511140661 | BL | 1343 | BLI | 38 | 2000-06-04 | -0.37014 | Surface Runoff/Flow | EMC-Flow Weighted | Zinc | Total | 1.5 | µg/L | U |  | 6 | µg/L | Method Detection Level (MDL); | 3 | Total | 2.9999 | µg/L | 1.5 | Yes | 0 | Computed EMC; USGS STORET: 01092 |  | Zinc, Total
93360 | 511140661 | BL | 1343 | BLI | 39 | 2000-11-02 | -0.42083 | Surface Runoff/Flow | EMC-Flow Weighted | Zinc | Total | 5.0158 | µg/L | UJ |  | 6 | µg/L | Method Detection Level (MDL); | 11 | Total | 5.0158 | µg/L | 5.0158 | Yes | 0 | Computed EMC; USGS STORET: 01092 |  | Zinc, Total
93361 | 511140661 | BL | 1343 | BLI | 40 | 2000-11-05 | -0.13194 | Surface Runoff/Flow | EMC-Flow Weighted | Zinc | Total | 1.5 | µg/L | U |  | 6 | µg/L | Method Detection Level (MDL); | 2 | Total | 3 | µg/L | 1.5 | Yes | 0 | Computed EMC; USGS STORET: 01092 |  | Zinc, Total
93362 | 511140661 | BL | 1343 | BLI | 41 | 2000-11-18 | -0.44792 | Surface Runoff/Flow | EMC-Flow Weighted | Zinc | Total | 1.5 | µg/L | U |  | 6 | µg/L | Method Detection Level (MDL); | 10 | Total | 3 | µg/L | 1.5 | Yes | 0 | Computed EMC; USGS STORET: 01092 |  | Zinc, Total
93363 | 511140661 | BL | 1343 | BLI | 42 | 2001-01-10 | -0.63403 | Surface Runoff/Flow | EMC-Flow Weighted | Zinc | Total | 13.6861 | µg/L | UJ |  | 6 | µg/L | Method Detection Level (MDL); | 7 | Total | 13.6861 | µg/L | 13.6861 | Yes | 0 | Computed EMC; USGS STORET: 01092 |  | Zinc, Total
93364 | 511140661 | BL | 1343 | BLI | 43 | 2001-01-17 | -0.69931 | Surface Runoff/Flow | EMC-Flow Weighted | Zinc | Total | 17.7124 | µg/L |  |  |  | µg/L |  | 3 | Total | 17.7124 | µg/L | 17.7124 | Yes | 0 | Computed EMC; USGS STORET: 01092 |  | Zinc, Total
93365 | 511140661 | BL | 1343 | BLI | 44 | 2001-02-16 | -0.92639 | Surface Runoff/Flow | EMC-Flow Weighted | Zinc | Total | 13.0487 | µg/L | UJ |  | 6 | µg/L | Method Detection Level (MDL); | 6 | Total | 13.0487 | µg/L | 13.0487 | Yes | 0 | Computed EMC; USGS STORET: 01092 |  | Zinc, Total
93366 | 511140661 | BL | 1343 | BLI | 45 | 2001-03-03 | -0.82986 | Surface Runoff/Flow | EMC-Flow Weighted | Zinc | Total | 1.5 | µg/L | U |  | 6 | µg/L | Method Detection Level (MDL); | 9 | Total | 3 | µg/L | 1.5 | Yes | 0 | Computed EMC; USGS STORET: 01092 |  | Zinc, Total
93367 | 511140661 | BL | 1343 | BLI | 46 | 2001-03-12 | -0.9375 | Surface Runoff/Flow | EMC-Flow Weighted | Zinc | Total | 15.6895 | µg/L | UJ |  | 6 | µg/L | Method Detection Level (MDL); | 6 | Total | 15.6895 | µg/L | 15.6895 | Yes | 0 | Computed EMC; USGS STORET: 01092 |  | Zinc, Total
93368 | 511140661 | BL | 1343 | BLI | 47 | 2001-05-05 | -0.30069 | Surface Runoff/Flow | EMC-Flow Weighted | Zinc | Total | 11.5797 | µg/L |  |  |  | µg/L |  | 2 | Total | 11.5797 | µg/L | 11.5797 | Yes | 0 | Computed EMC; USGS STORET: 01092 |  | Zinc, Total
93369 | 511140661 | BL | 1343 | BLI | 48 | 2001-05-06 | -0.072222 | Surface Runoff/Flow | EMC-Flow Weighted | Zinc | Total | 6.0799 | µg/L | UJ |  | 6 | µg/L | Method Detection Level (MDL); | 3 | Total | 6.0799 | µg/L | 6.0799 | Yes | 0 | Computed EMC; USGS STORET: 01092 |  | Zinc, Total
93370 | 511140661 | BL | 1343 | BLI | 49 | 2001-08-30 | -0.72014 | Surface Runoff/Flow | EMC-Flow Weighted | Zinc | Total | 1.5 | µg/L | U |  | 6 | µg/L | Method Detection Level (MDL); | 7 | Total | 3 | µg/L | 1.5 | Yes | 0 | Computed EMC; USGS STORET: 01092 |  | Zinc, Total
93371 | 511140661 | BL | 1343 | BLI | 50 | 2001-09-22 | -0.39861 | Surface Runoff/Flow | EMC-Flow Weighted | Zinc | Total | 13.5279 | µg/L |  |  |  | µg/L |  | 6 | Total | 13.5279 | µg/L | 13.5279 | Yes | 0 | Computed EMC; USGS STORET: 01092 |  | Zinc, Total
93372 | 511140661 | BL | 1343 | BLI | 51 | 2001-10-11 | -0.76597 | Surface Runoff/Flow | EMC-Flow Weighted | Zinc | Total | 1.5 | µg/L | U |  | 6 | µg/L | Method Detection Level (MDL); | 4 | Total | 3 | µg/L | 1.5 | Yes | 0 | Computed EMC; USGS STORET: 01092 |  | Zinc, Total
93373 | 511140661 | BL | 1343 | BLI | 52 | 2001-10-12 | -0.017361 | Surface Runoff/Flow | EMC-Flow Weighted | Zinc | Total | 3.8747 | µg/L | UJ |  | 6 | µg/L | Method Detection Level (MDL); | 4 | Total | 3.8747 | µg/L | 3.8747 | Yes | 0 | Computed EMC; USGS STORET: 01092 |  | Zinc, Total
93374 | 511140661 | BL | 1343 | BLI | 53 | 2004-01-15 | -0.81667 | Surface Runoff/Flow | EMC-Flow Weighted | Zinc | Total | 5.881 | µg/L | UJ |  | 6 | µg/L | Method Detection Level (MDL); | 3 | Total | 5.881 | µg/L | 5.881 | Yes | 0 | Computed EMC; USGS STORET: 01092 |  | Zinc, Total
93375 | 511140661 | BL | 1343 | BLI | 54 | 2004-01-15 | -0.24792 | Surface Runoff/Flow | EMC-Flow Weighted | Zinc | Total | 21.9708 | µg/L | UJ |  | 6 | µg/L | Method Detection Level (MDL); | 7 | Total | 21.9708 | µg/L | 21.9708 | Yes | 0 | Computed EMC; USGS STORET: 01092 |  | Zinc, Total
93376 | 511140661 | BL | 1343 | BLI | 55 | 2004-01-24 | -0.72292 | Surface Runoff/Flow | EMC-Flow Weighted | Zinc | Total | 15.9916 | µg/L |  |  |  | µg/L |  | 8 | Total | 15.9916 | µg/L | 15.9916 | Yes | 0 | Computed EMC; USGS STORET: 01092 |  | Zinc, Total
93377 | 511140661 | BL | 1343 | BLI | 56 | 2004-02-04 | -0.46736 | Surface Runoff/Flow | EMC-Flow Weighted | Zinc | Total | 15.1327 | µg/L |  |  |  | µg/L |  | 5 | Total | 15.1327 | µg/L | 15.1327 | Yes | 0 | Computed EMC; USGS STORET: 01092 |  | Zinc, Total
93378 | 511140661 | BL | 1343 | BLI | 416 | 2004-02-10 | -0.98819 | Surface Runoff/Flow | EMC-Flow Weighted | Zinc | Total | 10.6079 | µg/L | UJ |  | 11.8 | µg/L | Method Detection Level (MDL); | 7 | Total | 10.6079 | µg/L | 10.6079 | Yes | 0 | Computed EMC; USGS STORET: 01092 |  | Zinc, Total
93379 | 511140661 | BL | 1343 | BLI | 57 | 2004-02-11 | -0.71389 | Surface Runoff/Flow | EMC-Flow Weighted | Zinc | Total | 8.51 | µg/L |  |  |  | µg/L |  | 4 | Total | 8.51 | µg/L | 8.51 | Yes | 0 | Computed EMC; USGS STORET: 01092 |  | Zinc, Total
93380 | 511140661 | BL | 1343 | BLI | 58 | 2004-02-24 | -0.84306 | Surface Runoff/Flow | EMC-Flow Weighted | Zinc | Total | 1.5 | µg/L | U |  | 6 | µg/L | Method Detection Level (MDL); | 5 | Total | 3 | µg/L | 1.5 | Yes | 0 | Computed EMC; USGS STORET: 01092 |  | Zinc, Total
93381 | 511140661 | BL | 1343 | BLI | 59 | 2004-03-04 | -0.35764 | Surface Runoff/Flow | EMC-Flow Weighted | Zinc | Total | 5.6754 | µg/L | UJ |  | 6 | µg/L | Method Detection Level (MDL); | 5 | Total | 5.6754 | µg/L | 5.6754 | Yes | 0 | Computed EMC; USGS STORET: 01092 |  | Zinc, Total
93382 | 511140661 | BL | 1343 | BLI | 60 | 2004-04-06 | -0.68958 | Surface Runoff/Flow | EMC-Flow Weighted | Zinc | Total | 16.8058 | µg/L |  |  |  | µg/L |  | 5 | Total | 16.8058 | µg/L | 16.8058 | Yes | 0 | Computed EMC; USGS STORET: 01092 |  | Zinc, Total
93383 | 511140661 | BL | 1343 | BLI | 61 | 2004-05-13 | -0.01875 | Surface Runoff/Flow | EMC-Flow Weighted | Zinc | Total | 13.2719 | µg/L |  |  |  | µg/L |  | 5 | Total | 13.2719 | µg/L | 13.2719 | Yes | 0 | Computed EMC; USGS STORET: 01092 |  | Zinc, Total
93384 | 511140661 | BL | 1343 | BLI | 62 | 2004-06-25 | -0.39931 | Surface Runoff/Flow | EMC-Flow Weighted | Zinc | Total | 19.2428 | µg/L |  |  |  | µg/L |  | 7 | Total | 19.2428 | µg/L | 19.2428 | Yes | 0 | Computed EMC; USGS STORET: 01092 |  | Zinc, Total
93385 | 511140661 | BL | 1343 | BLI | 63 | 2004-06-26 | -0.19306 | Surface Runoff/Flow | EMC-Flow Weighted | Zinc | Total | 19.033 | µg/L |  |  |  | µg/L |  | 3 | Total | 19.033 | µg/L | 19.033 | Yes | 0 | Computed EMC; USGS STORET: 01092 |  | Zinc, Total
93386 | 511140661 | BL | 1343 | BLI | 64 | 2004-11-01 | -0.93125 | Surface Runoff/Flow | EMC-Flow Weighted | Zinc | Total | 28.4874 | µg/L |  |  |  | µg/L |  | 8 | Total | 28.4874 | µg/L | 28.4874 | Yes | 0 | Computed EMC; USGS STORET: 01092 |  | Zinc, Total
93387 | 511140661 | BL | 1343 | BLI | 67 | 2005-02-01 | -0.84653 | Surface Runoff/Flow | EMC-Flow Weighted | Zinc | Total | 6.8375 | µg/L | UJ |  | 6 | µg/L | Method Detection Level (MDL); | 5 | Total | 6.8375 | µg/L | 6.8375 | Yes | 0 | Computed EMC; USGS STORET: 01092 |  | Zinc, Total
93388 | 511140661 | BL | 1343 | BLI | 68 | 2005-02-24 | -0.82014 | Surface Runoff/Flow | EMC-Flow Weighted | Zinc | Total | 25.4006 | µg/L |  |  |  | µg/L |  | 4 | Total | 25.4006 | µg/L | 25.4006 | Yes | 0 | Computed EMC; USGS STORET: 01092 |  | Zinc, Total
93389 | 511140661 | BL | 1343 | BLI | 69 | 2005-03-02 | -0.76458 | Surface Runoff/Flow | EMC-Flow Weighted | Zinc | Total | 31.2329 | µg/L |  |  |  | µg/L |  | 6 | Total | 31.2329 | µg/L | 31.2329 | Yes | 0 | Computed EMC; USGS STORET: 01092 |  | Zinc, Total
93390 | 511140661 | BL | 1343 | BLI | 70 | 2005-03-21 | -0.54792 | Surface Runoff/Flow | EMC-Flow Weighted | Zinc | Total | 45.3756 | µg/L |  |  |  | µg/L |  | 6 | Total | 45.3756 | µg/L | 45.3756 | Yes | 0 | Computed EMC; USGS STORET: 01092 |  | Zinc, Total
93391 | 511140661 | BL | 1343 | BLI | 71 | 2005-05-29 | -0.13264 | Surface Runoff/Flow | EMC-Flow Weighted | Zinc | Total | 28.0369 | µg/L |  |  |  | µg/L |  | 8 | Total | 28.0369 | µg/L | 28.0369 | Yes | 0 | Computed EMC; USGS STORET: 01092 |  | Zinc, Total
93842 | 511140661 | BL | 1344 | BLE | 37 | 2000-05-01 | -0.83611 | Surface Runoff/Flow | EMC-Flow Weighted | Zinc | Total | 12.8129 | µg/L | UJ |  | 6 | µg/L | Method Detection Level (MDL); | 12 | Total | 12.8129 | µg/L | 12.8129 | Yes | 0 | Computed EMC; USGS STORET: 01092 |  | Zinc, Total
93843 | 511140661 | BL | 1344 | BLE | 38 | 2000-06-04 | -0.41597 | Surface Runoff/Flow | EMC-Flow Weighted | Zinc | Total | 7.9925 | µg/L | UJ |  | 6 | µg/L | Method Detection Level (MDL); | 6 | Total | 7.9925 | µg/L | 7.9925 | Yes | 0 | Computed EMC; USGS STORET: 01092 |  | Zinc, Total
93844 | 511140661 | BL | 1344 | BLE | 39 | 2000-11-02 | -0.43125 | Surface Runoff/Flow | EMC-Flow Weighted | Zinc | Total | 7.2058 | µg/L | UJ |  | 6 | µg/L | Method Detection Level (MDL); | 14 | Total | 7.2058 | µg/L | 7.2058 | Yes | 0 | Computed EMC; USGS STORET: 01092 |  | Zinc, Total
93845 | 511140661 | BL | 1344 | BLE | 40 | 2000-11-05 | -0.13542 | Surface Runoff/Flow | EMC-Flow Weighted | Zinc | Total | 4.1769 | µg/L | UJ |  | 6 | µg/L | Method Detection Level (MDL); | 5 | Total | 4.1769 | µg/L | 4.1769 | Yes | 0 | Computed EMC; USGS STORET: 01092 |  | Zinc, Total
93846 | 511140661 | BL | 1344 | BLE | 41 | 2000-11-18 | -0.4375 | Surface Runoff/Flow | EMC-Flow Weighted | Zinc | Total | 5.7099 | µg/L | UJ |  | 6 | µg/L | Method Detection Level (MDL); | 6 | Total | 5.7099 | µg/L | 5.7099 | Yes | 0 | Computed EMC; USGS STORET: 01092 |  | Zinc, Total
93847 | 511140661 | BL | 1344 | BLE | 42 | 2001-01-10 | -0.67361 | Surface Runoff/Flow | EMC-Flow Weighted | Zinc | Total | 30.9215 | µg/L |  |  |  | µg/L |  | 6 | Total | 30.9215 | µg/L | 30.9215 | Yes | 0 | Computed EMC; USGS STORET: 01092 |  | Zinc, Total
93848 | 511140661 | BL | 1344 | BLE | 43 | 2001-01-17 | -0.68056 | Surface Runoff/Flow | EMC-Flow Weighted | Zinc | Total | 20.7601 | µg/L |  |  |  | µg/L |  | 2 | Total | 20.7601 | µg/L | 20.7601 | Yes | 0 | Marginal Computed EMC; USGS STORET: 01092 |  | Zinc, Total
93849 | 511140661 | BL | 1344 | BLE | 44 | 2001-02-16 | -0.91667 | Surface Runoff/Flow | EMC-Flow Weighted | Zinc | Total | 17.6422 | µg/L |  |  |  | µg/L |  | 4 | Total | 17.6422 | µg/L | 17.6422 | Yes | 0 | Computed EMC; USGS STORET: 01092 |  | Zinc, Total
93850 | 511140661 | BL | 1344 | BLE | 45 | 2001-03-03 | -0.83333 | Surface Runoff/Flow | EMC-Flow Weighted | Zinc | Total | 4.4682 | µg/L | UJ |  | 6 | µg/L | Method Detection Level (MDL); | 9 | Total | 4.4682 | µg/L | 4.4682 | Yes | 0 | Computed EMC; USGS STORET: 01092 |  | Zinc, Total
93851 | 511140661 | BL | 1344 | BLE | 46 | 2001-03-12 | -0.94583 | Surface Runoff/Flow | EMC-Flow Weighted | Zinc | Total | 18.1866 | µg/L |  |  |  | µg/L |  | 6 | Total | 18.1866 | µg/L | 18.1866 | Yes | 0 | Computed EMC; USGS STORET: 01092 |  | Zinc, Total
93852 | 511140661 | BL | 1344 | BLE | 48 | 2001-05-06 | -0.10625 | Surface Runoff/Flow | EMC-Flow Weighted | Zinc | Total | 3.1161 | µg/L | UJ |  | 6 | µg/L | Method Detection Level (MDL); | 5 | Total | 3.1161 | µg/L | 3.1161 | Yes | 0 | Computed EMC; USGS STORET: 01092 |  | Zinc, Total
93853 | 511140661 | BL | 1344 | BLE | 49 | 2001-08-30 | -0.58819 | Surface Runoff/Flow | EMC-Flow Weighted | Zinc | Total | 6.7747 | µg/L | UJ |  | 6 | µg/L | Method Detection Level (MDL); | 7 | Total | 6.7747 | µg/L | 6.7747 | Yes | 0 | Computed EMC; USGS STORET: 01092 |  | Zinc, Total
93854 | 511140661 | BL | 1344 | BLE | 50 | 2001-09-22 | -0.39792 | Surface Runoff/Flow | EMC-Flow Weighted | Zinc | Total | 11.7948 | µg/L | UJ |  | 6 | µg/L | Method Detection Level (MDL); | 8 | Total | 11.7948 | µg/L | 11.7948 | Yes | 0 | Computed EMC; USGS STORET: 01092 |  | Zinc, Total
93855 | 511140661 | BL | 1344 | BLE | 51 | 2001-10-11 | -0.74375 | Surface Runoff/Flow | EMC-Flow Weighted | Zinc | Total | 8.5339 | µg/L |  |  |  | µg/L |  | 3 | Total | 8.5339 | µg/L | 8.5339 | Yes | 0 | Computed EMC; USGS STORET: 01092 |  | Zinc, Total
93856 | 511140661 | BL | 1344 | BLE | 52 | 2001-10-12 | -0.011806 | Surface Runoff/Flow | EMC-Flow Weighted | Zinc | Total | 4.8843 | µg/L | UJ |  | 6 | µg/L | Method Detection Level (MDL); | 4 | Total | 4.8843 | µg/L | 4.8843 | Yes | 0 | Computed EMC; USGS STORET: 01092 |  | Zinc, Total
93857 | 511140661 | BL | 1344 | BLE | 54 | 2004-01-15 | -0.082639 | Surface Runoff/Flow | EMC-Flow Weighted | Zinc | Total | 39.5151 | µg/L |  |  |  | µg/L |  | 8 | Total | 39.5151 | µg/L | 39.5151 | Yes | 0 | Marginal Computed EMC; USGS STORET: 01092 |  | Zinc, Total
93858 | 511140661 | BL | 1344 | BLE | 55 | 2004-01-24 | -0.68333 | Surface Runoff/Flow | EMC-Flow Weighted | Zinc | Total | 14.6902 | µg/L |  |  |  | µg/L |  | 3 | Total | 14.6902 | µg/L | 14.6902 | Yes | 0 | Marginal Computed EMC; USGS STORET: 01092 |  | Zinc, Total
93859 | 511140661 | BL | 1344 | BLE | 56 | 2004-02-04 | -0.41319 | Surface Runoff/Flow | EMC-Flow Weighted | Zinc | Total | 15.1739 | µg/L |  |  |  | µg/L |  | 5 | Total | 15.1739 | µg/L | 15.1739 | Yes | 0 | Computed EMC; USGS STORET: 01092 |  | Zinc, Total
93860 | 511140661 | BL | 1344 | BLE | 416 | 2004-02-10 | -0.53819 | Surface Runoff/Flow | EMC-Flow Weighted | Zinc | Total | 11.2433 | µg/L |  |  |  | µg/L |  | 4 | Total | 11.2433 | µg/L | 11.2433 | Yes | 0 | Computed EMC; USGS STORET: 01092 |  | Zinc, Total
93861 | 511140661 | BL | 1344 | BLE | 57 | 2004-02-11 | -0.71042 | Surface Runoff/Flow | EMC-Flow Weighted | Zinc | Total | 9.2236 | µg/L | UJ |  | 6 | µg/L | Method Detection Level (MDL); | 8 | Total | 9.2236 | µg/L | 9.2236 | Yes | 0 | Computed EMC; USGS STORET: 01092 |  | Zinc, Total
94383 | 511140661 | BL | 1345 | BLM | 37 | 2000-05-01 | -0.81111 | Surface Runoff/Flow | EMC-Flow Weighted | Zinc | Total | 9.1208 | µg/L | UJ |  | 6 | µg/L | Method Detection Level (MDL); | 7 | Total | 9.1208 | µg/L | 9.1208 | Yes | 0 | Computed EMC; USGS STORET: 01092 |  | Zinc, Total
94384 | 511140661 | BL | 1345 | BLM | 38 | 2000-06-04 | -0.37014 | Surface Runoff/Flow | EMC-Flow Weighted | Zinc | Total | 23.271 | µg/L | UJ |  | 6 | µg/L | Method Detection Level (MDL); | 3 | Total | 23.271 | µg/L | 23.271 | Yes | 0 | Computed EMC; USGS STORET: 01092 |  | Zinc, Total
94385 | 511140661 | BL | 1345 | BLM | 39 | 2000-11-02 | -0.42083 | Surface Runoff/Flow | EMC-Flow Weighted | Zinc | Total | 3.1 | µg/L | UJ |  | 6 | µg/L | Method Detection Level (MDL); | 11 | Total | 3.1 | µg/L | 3.1 | Yes | 0 | Computed EMC; USGS STORET: 01092 |  | Zinc, Total
94386 | 511140661 | BL | 1345 | BLM | 40 | 2000-11-05 | -0.13194 | Surface Runoff/Flow | EMC-Flow Weighted | Zinc | Total | 5.5263 | µg/L | UJ |  | 6 | µg/L | Method Detection Level (MDL); | 2 | Total | 5.5263 | µg/L | 5.5263 | Yes | 0 | Computed EMC; USGS STORET: 01092 |  | Zinc, Total
94387 | 511140661 | BL | 1345 | BLM | 41 | 2000-11-18 | -0.44792 | Surface Runoff/Flow | EMC-Flow Weighted | Zinc | Total | 3.4932 | µg/L | UJ |  | 6 | µg/L | Method Detection Level (MDL); | 10 | Total | 3.4932 | µg/L | 3.4932 | Yes | 0 | Computed EMC; USGS STORET: 01092 |  | Zinc, Total
94388 | 511140661 | BL | 1345 | BLM | 42 | 2001-01-10 | -0.63403 | Surface Runoff/Flow | EMC-Flow Weighted | Zinc | Total | 14.7242 | µg/L | UJ |  | 6 | µg/L | Method Detection Level (MDL); | 7 | Total | 14.7242 | µg/L | 14.7242 | Yes | 0 | Computed EMC; USGS STORET: 01092 |  | Zinc, Total
94389 | 511140661 | BL | 1345 | BLM | 43 | 2001-01-17 | -0.69931 | Surface Runoff/Flow | EMC-Flow Weighted | Zinc | Total | 8.2062 | µg/L | UJ |  | 6 | µg/L | Method Detection Level (MDL); | 3 | Total | 8.2062 | µg/L | 8.2062 | Yes | 0 | Computed EMC; USGS STORET: 01092 |  | Zinc, Total
94390 | 511140661 | BL | 1345 | BLM | 44 | 2001-02-16 | -0.92639 | Surface Runoff/Flow | EMC-Flow Weighted | Zinc | Total | 7.1654 | µg/L | UJ |  | 6 | µg/L | Method Detection Level (MDL); | 6 | Total | 7.1654 | µg/L | 7.1654 | Yes | 0 | Computed EMC; USGS STORET: 01092 |  | Zinc, Total
94391 | 511140661 | BL | 1345 | BLM | 45 | 2001-03-03 | -0.82986 | Surface Runoff/Flow | EMC-Flow Weighted | Zinc | Total | 1.5 | µg/L | U |  | 6 | µg/L | Method Detection Level (MDL); | 9 | Total | 3 | µg/L | 1.5 | Yes | 0 | Computed EMC; USGS STORET: 01092 |  | Zinc, Total
94392 | 511140661 | BL | 1345 | BLM | 46 | 2001-03-12 | -0.9375 | Surface Runoff/Flow | EMC-Flow Weighted | Zinc | Total | 7.5573 | µg/L | UJ |  | 6 | µg/L | Method Detection Level (MDL); | 6 | Total | 7.5573 | µg/L | 7.5573 | Yes | 0 | Computed EMC; USGS STORET: 01092 |  | Zinc, Total
94393 | 511140661 | BL | 1345 | BLM | 48 | 2001-05-06 | -0.044444 | Surface Runoff/Flow | EMC-Flow Weighted | Zinc | Total | 12.3058 | µg/L | UJ |  | 6 | µg/L | Method Detection Level (MDL); | 2 | Total | 12.3058 | µg/L | 12.3058 | Yes | 0 | Marginal Computed EMC; USGS STORET: 01092 |  | Zinc, Total
94394 | 511140661 | BL | 1345 | BLM | 49 | 2001-08-30 | -0.72014 | Surface Runoff/Flow | EMC-Flow Weighted | Zinc | Total | 3.3987 | µg/L | UJ |  | 6 | µg/L | Method Detection Level (MDL); | 7 | Total | 3.3987 | µg/L | 3.3987 | Yes | 0 | Computed EMC; USGS STORET: 01092 |  | Zinc, Total
94395 | 511140661 | BL | 1345 | BLM | 50 | 2001-09-22 | -0.39861 | Surface Runoff/Flow | EMC-Flow Weighted | Zinc | Total | 9.4459 | µg/L | UJ |  | 6 | µg/L | Method Detection Level (MDL); | 6 | Total | 9.4459 | µg/L | 9.4459 | Yes | 0 | Computed EMC; USGS STORET: 01092 |  | Zinc, Total
94396 | 511140661 | BL | 1345 | BLM | 51 | 2001-10-11 | -0.76597 | Surface Runoff/Flow | EMC-Flow Weighted | Zinc | Total | 6.6126 | µg/L | UJ |  | 6 | µg/L | Method Detection Level (MDL); | 4 | Total | 6.6126 | µg/L | 6.6126 | Yes | 0 | Computed EMC; USGS STORET: 01092 |  | Zinc, Total
94397 | 511140661 | BL | 1345 | BLM | 52 | 2001-10-12 | -0.017361 | Surface Runoff/Flow | EMC-Flow Weighted | Zinc | Total | 3.5878 | µg/L | UJ |  | 6 | µg/L | Method Detection Level (MDL); | 4 | Total | 3.5878 | µg/L | 3.5878 | Yes | 0 | Computed EMC; USGS STORET: 01092 |  | Zinc, Total
94398 | 511140661 | BL | 1345 | BLM | 53 | 2004-01-15 | -0.81667 | Surface Runoff/Flow | EMC-Flow Weighted | Zinc | Total | 40.6696 | µg/L |  |  |  | µg/L |  | 3 | Total | 40.6696 | µg/L | 40.6696 | Yes | 0 | Computed EMC; USGS STORET: 01092 |  | Zinc, Total
94399 | 511140661 | BL | 1345 | BLM | 54 | 2004-01-15 | -0.24792 | Surface Runoff/Flow | EMC-Flow Weighted | Zinc | Total | 19.3797 | µg/L | UJ |  | 6 | µg/L | Method Detection Level (MDL); | 7 | Total | 19.3797 | µg/L | 19.3797 | Yes | 0 | Computed EMC; USGS STORET: 01092 |  | Zinc, Total
94400 | 511140661 | BL | 1345 | BLM | 55 | 2004-01-24 | -0.72292 | Surface Runoff/Flow | EMC-Flow Weighted | Zinc | Total | 13.0161 | µg/L |  |  |  | µg/L |  | 8 | Total | 13.0161 | µg/L | 13.0161 | Yes | 0 | Computed EMC; USGS STORET: 01092 |  | Zinc, Total
94401 | 511140661 | BL | 1345 | BLM | 56 | 2004-02-04 | -0.46736 | Surface Runoff/Flow | EMC-Flow Weighted | Zinc | Total | 13.4592 | µg/L |  |  |  | µg/L |  | 5 | Total | 13.4592 | µg/L | 13.4592 | Yes | 0 | Computed EMC; USGS STORET: 01092 |  | Zinc, Total
94402 | 511140661 | BL | 1345 | BLM | 416 | 2004-02-10 | -0.98819 | Surface Runoff/Flow | EMC-Flow Weighted | Zinc | Total | 8.2167 | µg/L | UJ |  | 6 | µg/L | Method Detection Level (MDL); | 7 | Total | 8.2167 | µg/L | 8.2167 | Yes | 0 | Computed EMC; USGS STORET: 01092 |  | Zinc, Total
94403 | 511140661 | BL | 1345 | BLM | 57 | 2004-02-11 | -0.71389 | Surface Runoff/Flow | EMC-Flow Weighted | Zinc | Total | 10.7349 | µg/L |  |  |  | µg/L |  | 4 | Total | 10.7349 | µg/L | 10.7349 | Yes | 0 | Computed EMC; USGS STORET: 01092 |  | Zinc, Total
94404 | 511140661 | BL | 1345 | BLM | 58 | 2004-02-24 | -0.84306 | Surface Runoff/Flow | EMC-Flow Weighted | Zinc | Total | 8.2177 | µg/L | UJ |  | 6 | µg/L | Method Detection Level (MDL); | 5 | Total | 8.2177 | µg/L | 8.2177 | Yes | 0 | Computed EMC; USGS STORET: 01092 |  | Zinc, Total
94405 | 511140661 | BL | 1345 | BLM | 59 | 2004-03-04 | -0.35764 | Surface Runoff/Flow | EMC-Flow Weighted | Zinc | Total | 5.4074 | µg/L | UJ |  | 6 | µg/L | Method Detection Level (MDL); | 5 | Total | 5.4074 | µg/L | 5.4074 | Yes | 0 | Computed EMC; USGS STORET: 01092 |  | Zinc, Total
94406 | 511140661 | BL | 1345 | BLM | 60 | 2004-04-06 | -0.68958 | Surface Runoff/Flow | EMC-Flow Weighted | Zinc | Total | 11.858 | µg/L | UJ |  | 6 | µg/L | Method Detection Level (MDL); | 5 | Total | 11.858 | µg/L | 11.858 | Yes | 0 | Computed EMC; USGS STORET: 01092 |  | Zinc, Total
94407 | 511140661 | BL | 1345 | BLM | 61 | 2004-05-13 | -0.01875 | Surface Runoff/Flow | EMC-Flow Weighted | Zinc | Total | 7.4952 | µg/L | UJ |  | 6 | µg/L | Method Detection Level (MDL); | 5 | Total | 7.4952 | µg/L | 7.4952 | Yes | 0 | Computed EMC; USGS STORET: 01092 |  | Zinc, Total
94408 | 511140661 | BL | 1345 | BLM | 62 | 2004-06-25 | -0.39931 | Surface Runoff/Flow | EMC-Flow Weighted | Zinc | Total | 16.3354 | µg/L |  |  |  | µg/L |  | 7 | Total | 16.3354 | µg/L | 16.3354 | Yes | 0 | Computed EMC; USGS STORET: 01092 |  | Zinc, Total
94409 | 511140661 | BL | 1345 | BLM | 63 | 2004-06-26 | -0.19306 | Surface Runoff/Flow | EMC-Flow Weighted | Zinc | Total | 20.2458 | µg/L |  |  |  | µg/L |  | 3 | Total | 20.2458 | µg/L | 20.2458 | Yes | 0 | Computed EMC; USGS STORET: 01092 |  | Zinc, Total
94410 | 511140661 | BL | 1345 | BLM | 64 | 2004-11-01 | -0.93125 | Surface Runoff/Flow | EMC-Flow Weighted | Zinc | Total | 14.7798 | µg/L |  |  |  | µg/L |  | 8 | Total | 14.7798 | µg/L | 14.7798 | Yes | 0 | Computed EMC; USGS STORET: 01092 |  | Zinc, Total
94411 | 511140661 | BL | 1345 | BLM | 67 | 2005-02-01 | -0.84653 | Surface Runoff/Flow | EMC-Flow Weighted | Zinc | Total | 12.5887 | µg/L | UJ |  | 6 | µg/L | Method Detection Level (MDL); | 5 | Total | 12.5887 | µg/L | 12.5887 | Yes | 0 | Computed EMC; USGS STORET: 01092 |  | Zinc, Total
94412 | 511140661 | BL | 1345 | BLM | 68 | 2005-02-24 | -0.82014 | Surface Runoff/Flow | EMC-Flow Weighted | Zinc | Total | 24.1304 | µg/L |  |  |  | µg/L |  | 4 | Total | 24.1304 | µg/L | 24.1304 | Yes | 0 | Computed EMC; USGS STORET: 01092 |  | Zinc, Total
94413 | 511140661 | BL | 1345 | BLM | 69 | 2005-03-02 | -0.76458 | Surface Runoff/Flow | EMC-Flow Weighted | Zinc | Total | 30.3693 | µg/L |  |  |  | µg/L |  | 6 | Total | 30.3693 | µg/L | 30.3693 | Yes | 0 | Computed EMC; USGS STORET: 01092 |  | Zinc, Total
94414 | 511140661 | BL | 1345 | BLM | 70 | 2005-03-21 | -0.54792 | Surface Runoff/Flow | EMC-Flow Weighted | Zinc | Total | 30.3397 | µg/L |  |  |  | µg/L |  | 6 | Total | 30.3397 | µg/L | 30.3397 | Yes | 0 | Computed EMC; USGS STORET: 01092 |  | Zinc, Total
94415 | 511140661 | BL | 1345 | BLM | 71 | 2005-05-29 | -0.13264 | Surface Runoff/Flow | EMC-Flow Weighted | Zinc | Total | 13.3474 | µg/L | UJ |  | 6 | µg/L | Method Detection Level (MDL); | 8 | Total | 13.3474 | µg/L | 13.3474 | Yes | 0 | Computed EMC; USGS STORET: 01092 |  | Zinc, Total