## key
sheet | analyte
0 | Biochemical oxygen demand, standard conditions, NS
1 | Cadmium, Total
2 | Chemical oxygen demand, NS
3 | Chemical oxygen demand, low level, NS
4 | Chloride, Total
5 | Chromium, Total
6 | Copper, Total
7 | Escherichia coli, NS
8 | Fecal Coliform, NS
9 | Iron, Total
10 | Kjeldahl nitrogen, Total
11 | Lead, Total
12 | Nickel, Total
13 | Nitrogen, Nitrate (NO3) as N, Total
14 | Nitrogen, Nitrite (NO2) as N, Total
15 | Nitrogen, ammonia as N, Total
16 | Oil and Grease, Total
17 | Phenol, Total
18 | Phosphorus as P, Dissolved
19 | Phosphorus, orthophosphate as PO4, Dissolved
20 | Specific conductance, NS
21 | Total solids, Total
22 | Total suspended solids, NS
23 | Zinc, Total

## 0
rec | siteid | sitename | msid | msname | eventid | datesample | timesample | samplemedia | sampletype | analyte | samplefraction | value_subhalfdl | value_unit | wqqualifier | analyticalmethod | detectionlimit | detectionlimitunit | detectionlimittype | compositealiquots_nbr | origsample fraction | value_raw | unit_raw | value_rawtemp | initialscreen_flag | categoryanalysisscreen_flag | comment | _reviewnotes | parameter
182064 | 973713662 | Heritage Estates Stormwater Manag. Pond | -73365495 | Heritage Inlet 2 | 33 | 1994-07-22 |  | Surface Runoff/Flow | EMC-Flow Weighted | Biochemical oxygen demand, standard conditions | NS | 2.5 | mg/L |  |  |  | mg/L |  | 1 |  | 2.5 | mg/L | 2.5 | Yes | 0 |  | steel strainer at end to stop clogging of line | Biochemical oxygen demand, standard conditions, NS
182463 | 973713662 | Heritage Estates Stormwater Manag. Pond | -73365495 | Heritage Inlet 2 | 20 | 1993-09-08 |  | Surface Runoff/Flow | EMC-Flow Weighted | Biochemical oxygen demand, standard conditions | NS | 3.1 | mg/L |  |  |  | mg/L |  | 1 |  | 3.1 | mg/L | 3.1 | Yes | 0 |  | steel strainer at end to stop clogging of line | Biochemical oxygen demand, standard conditions, NS
183145 | 973713662 | Heritage Estates Stormwater Manag. Pond | -73365495 | Heritage Inlet 2 | 54 | 1995-01-20 |  | Surface Runoff/Flow | EMC-Flow Weighted | Biochemical oxygen demand, standard conditions | NS | 2.7 | mg/L |  |  |  | mg/L |  | 1 |  | 2.7 | mg/L | 2.7 | Yes | 0 | No Flow Recorded |  | Biochemical oxygen demand, standard conditions, NS
184639 | 973713662 | Heritage Estates Stormwater Manag. Pond | 179306390 | Heritage Outlet | 49 | 1994-04-14 |  | Surface Runoff/Flow | EMC-Flow Weighted | Biochemical oxygen demand, standard conditions | NS | 1.1 | mg/L |  |  |  | mg/L |  | 1 |  | 1.1 | mg/L | 1.1 | Yes | 0 | No Flow Recorded |  | Biochemical oxygen demand, standard conditions, NS
184698 | 973713662 | Heritage Estates Stormwater Manag. Pond | -73365495 | Heritage Inlet 2 | 39 | 1993-01-22 |  | Surface Runoff/Flow | EMC-Flow Weighted | Biochemical oxygen demand, standard conditions | NS | 0.2 | mg/L |  |  |  | mg/L |  | 1 |  | 0.2 | mg/L | 0.2 | Yes | 0 | No Flow Recorded |  | Biochemical oxygen demand, standard conditions, NS
185903 | 973713662 | Heritage Estates Stormwater Manag. Pond | 179306390 | Heritage Outlet | 46 | 1994-02-17 |  | Surface Runoff/Flow | EMC-Flow Weighted | Biochemical oxygen demand, standard conditions | NS | 1.7 | mg/L |  |  |  | mg/L |  | 1 |  | 1.7 | mg/L | 1.7 | Yes | 0 | No Flow Recorded |  | Biochemical oxygen demand, standard conditions, NS
186380 | 973713662 | Heritage Estates Stormwater Manag. Pond | 179306390 | Heritage Outlet | 29 | 1993-10-16 |  | Surface Runoff/Flow | EMC-Flow Weighted | Biochemical oxygen demand, standard conditions | NS | 0.3 | mg/L |  |  |  | mg/L |  | 1 |  | 0.3 | mg/L | 0.3 | Yes | 0 |  | steel strainer at end to stop clogging of line | Biochemical oxygen demand, standard conditions, NS
187958 | 973713662 | Heritage Estates Stormwater Manag. Pond | 967996712 | Heritage Inlet 1 | 39 | 1993-01-22 |  | Surface Runoff/Flow | EMC-Flow Weighted | Biochemical oxygen demand, standard conditions | NS | 0.2 | mg/L |  |  |  | mg/L |  | 1 |  | 0.2 | mg/L | 0.2 | Yes | 0 | No Flow Recorded |  | Biochemical oxygen demand, standard conditions, NS
188533 | 973713662 | Heritage Estates Stormwater Manag. Pond | 179306390 | Heritage Outlet | 34 | 1994-07-26 |  | Surface Runoff/Flow | EMC-Flow Weighted | Biochemical oxygen demand, standard conditions | NS | 4.1 | mg/L |  |  |  | mg/L |  | 1 |  | 4.1 | mg/L | 4.1 | Yes | 0 |  | steel strainer at end to stop clogging of line | Biochemical oxygen demand, standard conditions, NS
192547 | 973713662 | Heritage Estates Stormwater Manag. Pond | 179306390 | Heritage Outlet | 37 | 1992-12-16 |  | Surface Runoff/Flow | EMC-Flow Weighted | Biochemical oxygen demand, standard conditions | NS | 0.5 | mg/L |  |  |  | mg/L |  | 1 |  | 0.5 | mg/L | 0.5 | Yes | 0 | No Flow Recorded |  | Biochemical oxygen demand, standard conditions, NS
192916 | 973713662 | Heritage Estates Stormwater Manag. Pond | 967996712 | Heritage Inlet 1 | 54 | 1995-01-20 |  | Surface Runoff/Flow | EMC-Flow Weighted | Biochemical oxygen demand, standard conditions | NS | 3.1 | mg/L |  |  |  | mg/L |  | 1 |  | 3.1 | mg/L | 3.1 | Yes | 0 | No Flow Recorded |  | Biochemical oxygen demand, standard conditions, NS
193432 | 973713662 | Heritage Estates Stormwater Manag. Pond | 179306390 | Heritage Outlet | 44 | 1993-11-15 |  | Surface Runoff/Flow | EMC-Flow Weighted | Biochemical oxygen demand, standard conditions | NS | 1.9 | mg/L |  |  |  | mg/L |  | 1 |  | 1.9 | mg/L | 1.9 | Yes | 0 | No Flow Recorded |  | Biochemical oxygen demand, standard conditions, NS
194431 | 973713662 | Heritage Estates Stormwater Manag. Pond | 967996712 | Heritage Inlet 1 | 37 | 1992-12-16 |  | Surface Runoff/Flow | EMC-Flow Weighted | Biochemical oxygen demand, standard conditions | NS | 2.4 | mg/L |  |  |  | mg/L |  | 1 |  | 2.4 | mg/L | 2.4 | Yes | 0 | No Flow Recorded |  | Biochemical oxygen demand, standard conditions, NS
194943 | 973713662 | Heritage Estates Stormwater Manag. Pond | 967996712 | Heritage Inlet 1 | 8 | 1993-07-14 |  | Surface Runoff/Flow | EMC-Flow Weighted | Biochemical oxygen demand, standard conditions | NS | 12.5 | mg/L |  |  |  | mg/L |  | 1 |  | 12.5 | mg/L | 12.5 | Yes | 0 |  | steel strainer at end to stop clogging of line | Biochemical oxygen demand, standard conditions, NS
195543 | 973713662 | Heritage Estates Stormwater Manag. Pond | -73365495 | Heritage Inlet 2 | 18 | 1993-09-02 |  | Surface Runoff/Flow | EMC-Flow Weighted | Biochemical oxygen demand, standard conditions | NS | 2.1 | mg/L |  |  |  | mg/L |  | 1 |  | 2.1 | mg/L | 2.1 | Yes | 0 |  | steel strainer at end to stop clogging of line | Biochemical oxygen demand, standard conditions, NS
196380 | 973713662 | Heritage Estates Stormwater Manag. Pond | 967996712 | Heritage Inlet 1 | 18 | 1993-09-02 |  | Surface Runoff/Flow | EMC-Flow Weighted | Biochemical oxygen demand, standard conditions | NS | 5.7 | mg/L |  |  |  | mg/L |  | 1 |  | 5.7 | mg/L | 5.7 | Yes | 0 |  | steel strainer at end to stop clogging of line | Biochemical oxygen demand, standard conditions, NS
197157 | 973713662 | Heritage Estates Stormwater Manag. Pond | 179306390 | Heritage Outlet | 53 | 1995-01-13 |  | Surface Runoff/Flow | EMC-Flow Weighted | Biochemical oxygen demand, standard conditions | NS | 0.7 | mg/L |  |  |  | mg/L |  | 1 |  | 0.7 | mg/L | 0.7 | Yes | 0 | No Flow Recorded |  | Biochemical oxygen demand, standard conditions, NS
197630 | 973713662 | Heritage Estates Stormwater Manag. Pond | 179306390 | Heritage Outlet | 38 | 1992-12-29 |  | Surface Runoff/Flow | EMC-Flow Weighted | Biochemical oxygen demand, standard conditions | NS | 0.7 | mg/L |  |  |  | mg/L |  | 1 |  | 0.7 | mg/L | 0.7 | Yes | 0 | No Flow Recorded |  | Biochemical oxygen demand, standard conditions, NS
198758 | 973713662 | Heritage Estates Stormwater Manag. Pond | -73365495 | Heritage Inlet 2 | 50 | 1994-04-26 |  | Surface Runoff/Flow | EMC-Flow Weighted | Biochemical oxygen demand, standard conditions | NS | 3.1 | mg/L |  |  |  | mg/L |  | 1 |  | 3.1 | mg/L | 3.1 | Yes | 0 | No Flow Recorded |  | Biochemical oxygen demand, standard conditions, NS
199566 | 973713662 | Heritage Estates Stormwater Manag. Pond | 179306390 | Heritage Outlet | 1 | 1992-08-27 |  | Surface Runoff/Flow | EMC-Flow Weighted | Biochemical oxygen demand, standard conditions | NS | 3.8 | mg/L |  |  |  | mg/L |  | 1 |  | 3.8 | mg/L | 3.8 | Yes | 0 |  | steel strainer at end to stop clogging of line | Biochemical oxygen demand, standard conditions, NS
199794 | 973713662 | Heritage Estates Stormwater Manag. Pond | -73365495 | Heritage Inlet 2 | 36 | 1992-11-23 |  | Surface Runoff/Flow | EMC-Flow Weighted | Biochemical oxygen demand, standard conditions | NS | 2.3 | mg/L |  |  |  | mg/L |  | 1 |  | 2.3 | mg/L | 2.3 | Yes | 0 | No Flow Recorded |  | Biochemical oxygen demand, standard conditions, NS
200004 | 973713662 | Heritage Estates Stormwater Manag. Pond | -73365495 | Heritage Inlet 2 | 32 | 1994-05-12 |  | Surface Runoff/Flow | EMC-Flow Weighted | Biochemical oxygen demand, standard conditions | NS | 3.5 | mg/L |  |  |  | mg/L |  | 1 |  | 3.5 | mg/L | 3.5 | Yes | 0 | No Flow Recorded |  | Biochemical oxygen demand, standard conditions, NS
201270 | 973713662 | Heritage Estates Stormwater Manag. Pond | -73365495 | Heritage Inlet 2 | 45 | 1994-01-28 |  | Surface Runoff/Flow | EMC-Flow Weighted | Biochemical oxygen demand, standard conditions | NS | 13.8 | mg/L |  |  |  | mg/L |  | 1 |  | 13.8 | mg/L | 13.8 | Yes | 0 | No Flow Recorded |  | Biochemical oxygen demand, standard conditions, NS
201521 | 973713662 | Heritage Estates Stormwater Manag. Pond | -73365495 | Heritage Inlet 2 | 38 | 1992-12-29 |  | Surface Runoff/Flow | EMC-Flow Weighted | Biochemical oxygen demand, standard conditions | NS | 2.5 | mg/L |  |  |  | mg/L |  | 1 |  | 2.5 | mg/L | 2.5 | Yes | 0 | No Flow Recorded |  | Biochemical oxygen demand, standard conditions, NS
201695 | 973713662 | Heritage Estates Stormwater Manag. Pond | 179306390 | Heritage Outlet | 20 | 1993-09-08 |  | Surface Runoff/Flow | EMC-Flow Weighted | Biochemical oxygen demand, standard conditions | NS | 1.4 | mg/L |  |  |  | mg/L |  | 1 |  | 1.4 | mg/L | 1.4 | Yes | 0 |  | steel strainer at end to stop clogging of line | Biochemical oxygen demand, standard conditions, NS
202287 | 973713662 | Heritage Estates Stormwater Manag. Pond | 179306390 | Heritage Outlet | 42 | 1993-04-01 |  | Surface Runoff/Flow | EMC-Flow Weighted | Biochemical oxygen demand, standard conditions | NS | 1.7 | mg/L |  |  |  | mg/L |  | 1 |  | 1.7 | mg/L | 1.7 | Yes | 0 | No Flow Recorded |  | Biochemical oxygen demand, standard conditions, NS
206227 | 973713662 | Heritage Estates Stormwater Manag. Pond | 179306390 | Heritage Outlet | 31 | 1994-05-06 |  | Surface Runoff/Flow | EMC-Flow Weighted | Biochemical oxygen demand, standard conditions | NS | 1.7 | mg/L |  |  |  | mg/L |  | 1 |  | 1.7 | mg/L | 1.7 | Yes | 0 |  | steel strainer at end to stop clogging of line | Biochemical oxygen demand, standard conditions, NS
212639 | 973713662 | Heritage Estates Stormwater Manag. Pond | 967996712 | Heritage Inlet 1 | 36 | 1992-11-23 |  | Surface Runoff/Flow | EMC-Flow Weighted | Biochemical oxygen demand, standard conditions | NS | 0.3 | mg/L |  |  |  | mg/L |  | 1 |  | 0.3 | mg/L | 0.3 | Yes | 0 | No Flow Recorded |  | Biochemical oxygen demand, standard conditions, NS
216374 | 973713662 | Heritage Estates Stormwater Manag. Pond | -73365495 | Heritage Inlet 2 | 43 | 1993-11-05 |  | Surface Runoff/Flow | EMC-Flow Weighted | Biochemical oxygen demand, standard conditions | NS | 2.5 | mg/L |  |  |  | mg/L |  | 1 |  | 2.5 | mg/L | 2.5 | Yes | 0 | No Flow Recorded |  | Biochemical oxygen demand, standard conditions, NS
217597 | 973713662 | Heritage Estates Stormwater Manag. Pond | 179306390 | Heritage Outlet | 11 | 1993-07-29 |  | Surface Runoff/Flow | EMC-Flow Weighted | Biochemical oxygen demand, standard conditions | NS | 3.6 | mg/L |  |  |  | mg/L |  | 1 |  | 3.6 | mg/L | 3.6 | Yes | 0 |  | steel strainer at end to stop clogging of line | Biochemical oxygen demand, standard conditions, NS
219250 | 973713662 | Heritage Estates Stormwater Manag. Pond | 179306390 | Heritage Outlet | 41 | 1993-03-25 |  | Surface Runoff/Flow | EMC-Flow Weighted | Biochemical oxygen demand, standard conditions | NS | 4.1 | mg/L |  |  |  | mg/L |  | 1 |  | 4.1 | mg/L | 4.1 | Yes | 0 | No Flow Recorded |  | Biochemical oxygen demand, standard conditions, NS
220048 | 973713662 | Heritage Estates Stormwater Manag. Pond | 967996712 | Heritage Inlet 1 | 2 | 1992-10-16 |  | Surface Runoff/Flow | EMC-Flow Weighted | Biochemical oxygen demand, standard conditions | NS | 5.4 | mg/L |  |  |  | mg/L |  | 1 |  | 5.4 | mg/L | 5.4 | Yes | 0 |  | steel strainer at end to stop clogging of line | Biochemical oxygen demand, standard conditions, NS
221765 | 973713662 | Heritage Estates Stormwater Manag. Pond | 179306390 | Heritage Outlet | 32 | 1994-05-12 |  | Surface Runoff/Flow | EMC-Flow Weighted | Biochemical oxygen demand, standard conditions | NS | 3.7 | mg/L |  |  |  | mg/L |  | 1 |  | 3.7 | mg/L | 3.7 | Yes | 0 |  | steel strainer at end to stop clogging of line | Biochemical oxygen demand, standard conditions, NS
223155 | 973713662 | Heritage Estates Stormwater Manag. Pond | 967996712 | Heritage Inlet 1 | 52 | 1994-08-31 |  | Surface Runoff/Flow | EMC-Flow Weighted | Biochemical oxygen demand, standard conditions | NS | 3.2 | mg/L |  |  |  | mg/L |  | 1 |  | 3.2 | mg/L | 3.2 | Yes | 0 | No Flow Recorded |  | Biochemical oxygen demand, standard conditions, NS
224872 | 973713662 | Heritage Estates Stormwater Manag. Pond | 179306390 | Heritage Outlet | 18 | 1993-09-02 |  | Surface Runoff/Flow | EMC-Flow Weighted | Biochemical oxygen demand, standard conditions | NS | 5.6 | mg/L |  |  |  | mg/L |  | 1 |  | 5.6 | mg/L | 5.6 | Yes | 0 |  | steel strainer at end to stop clogging of line | Biochemical oxygen demand, standard conditions, NS
225597 | 973713662 | Heritage Estates Stormwater Manag. Pond | 179306390 | Heritage Outlet | 51 | 1992-11-13 |  | Surface Runoff/Flow | EMC-Flow Weighted | Biochemical oxygen demand, standard conditions | NS | 1.2 | mg/L |  |  |  | mg/L |  | 1 |  | 1.2 | mg/L | 1.2 | Yes | 0 | No Flow Recorded |  | Biochemical oxygen demand, standard conditions, NS
228666 | 973713662 | Heritage Estates Stormwater Manag. Pond | 967996712 | Heritage Inlet 1 | 33 | 1994-07-22 |  | Surface Runoff/Flow | EMC-Flow Weighted | Biochemical oxygen demand, standard conditions | NS | 7.5 | mg/L |  |  |  | mg/L |  | 1 |  | 7.5 | mg/L | 7.5 | Yes | 0 |  | steel strainer at end to stop clogging of line | Biochemical oxygen demand, standard conditions, NS
230993 | 973713662 | Heritage Estates Stormwater Manag. Pond | 967996712 | Heritage Inlet 1 | 20 | 1993-09-08 |  | Surface Runoff/Flow | EMC-Flow Weighted | Biochemical oxygen demand, standard conditions | NS | 8.2 | mg/L |  |  |  | mg/L |  | 1 |  | 8.2 | mg/L | 8.2 | Yes | 0 |  | steel strainer at end to stop clogging of line | Biochemical oxygen demand, standard conditions, NS
231922 | 973713662 | Heritage Estates Stormwater Manag. Pond | -73365495 | Heritage Inlet 2 | 49 | 1994-04-14 |  | Surface Runoff/Flow | EMC-Flow Weighted | Biochemical oxygen demand, standard conditions | NS | 3.6 | mg/L |  |  |  | mg/L |  | 1 |  | 3.6 | mg/L | 3.6 | Yes | 0 | No Flow Recorded |  | Biochemical oxygen demand, standard conditions, NS
232328 | 973713662 | Heritage Estates Stormwater Manag. Pond | 967996712 | Heritage Inlet 1 | 53 | 1995-01-13 |  | Surface Runoff/Flow | EMC-Flow Weighted | Biochemical oxygen demand, standard conditions | NS | 3.4 | mg/L |  |  |  | mg/L |  | 1 |  | 3.4 | mg/L | 3.4 | Yes | 0 | No Flow Recorded |  | Biochemical oxygen demand, standard conditions, NS
236507 | 973713662 | Heritage Estates Stormwater Manag. Pond | -73365495 | Heritage Inlet 2 | 11 | 1993-07-29 |  | Surface Runoff/Flow | EMC-Flow Weighted | Biochemical oxygen demand, standard conditions | NS | 4.9 | mg/L |  |  |  | mg/L |  | 1 |  | 4.9 | mg/L | 4.9 | Yes | 0 |  | steel strainer at end to stop clogging of line | Biochemical oxygen demand, standard conditions, NS
237195 | 973713662 | Heritage Estates Stormwater Manag. Pond | 967996712 | Heritage Inlet 1 | 3 | 1993-06-19 |  | Surface Runoff/Flow | EMC-Flow Weighted | Biochemical oxygen demand, standard conditions | NS | 9.2 | mg/L |  |  |  | mg/L |  | 1 |  | 9.2 | mg/L | 9.2 | Yes | 0 |  | steel strainer at end to stop clogging of line | Biochemical oxygen demand, standard conditions, NS
266681 | 973713662 | Heritage Estates Stormwater Manag. Pond | -73365495 | Heritage Inlet 2 | 53 | 1995-01-13 |  | Surface Runoff/Flow | EMC-Flow Weighted | Biochemical oxygen demand, standard conditions | NS | 4.2 | mg/L |  |  |  | mg/L |  | 1 |  | 4.2 | mg/L | 4.2 | Yes | 0 | No Flow Recorded |  | Biochemical oxygen demand, standard conditions, NS
267239 | 973713662 | Heritage Estates Stormwater Manag. Pond | 179306390 | Heritage Outlet | 2 | 1992-10-16 |  | Surface Runoff/Flow | EMC-Flow Weighted | Biochemical oxygen demand, standard conditions | NS | 4.2 | mg/L |  |  |  | mg/L |  | 1 |  | 4.2 | mg/L | 4.2 | Yes | 0 |  | steel strainer at end to stop clogging of line | Biochemical oxygen demand, standard conditions, NS
270122 | 973713662 | Heritage Estates Stormwater Manag. Pond | 179306390 | Heritage Outlet | 35 | 1994-08-03 |  | Surface Runoff/Flow | EMC-Flow Weighted | Biochemical oxygen demand, standard conditions | NS | 1.8 | mg/L |  |  |  | mg/L |  | 1 |  | 1.8 | mg/L | 1.8 | Yes | 0 | No Flow Recorded |  | Biochemical oxygen demand, standard conditions, NS
276922 | 973713662 | Heritage Estates Stormwater Manag. Pond | 967996712 | Heritage Inlet 1 | 45 | 1994-01-28 |  | Surface Runoff/Flow | EMC-Flow Weighted | Biochemical oxygen demand, standard conditions | NS | 11.4 | mg/L |  |  |  | mg/L |  | 1 |  | 11.4 | mg/L | 11.4 | Yes | 0 | No Flow Recorded |  | Biochemical oxygen demand, standard conditions, NS
277870 | 973713662 | Heritage Estates Stormwater Manag. Pond | 179306390 | Heritage Outlet | 3 | 1993-06-19 |  | Surface Runoff/Flow | EMC-Flow Weighted | Biochemical oxygen demand, standard conditions | NS | 2.5 | mg/L |  |  |  | mg/L |  | 1 |  | 2.5 | mg/L | 2.5 | Yes | 0 |  | steel strainer at end to stop clogging of line | Biochemical oxygen demand, standard conditions, NS
278683 | 973713662 | Heritage Estates Stormwater Manag. Pond | -73365495 | Heritage Inlet 2 | 2 | 1992-10-16 |  | Surface Runoff/Flow | EMC-Flow Weighted | Biochemical oxygen demand, standard conditions | NS | 5.3 | mg/L |  |  |  | mg/L |  | 1 |  | 5.3 | mg/L | 5.3 | Yes | 0 |  | steel strainer at end to stop clogging of line | Biochemical oxygen demand, standard conditions, NS
278790 | 973713662 | Heritage Estates Stormwater Manag. Pond | -73365495 | Heritage Inlet 2 | 42 | 1993-04-01 |  | Surface Runoff/Flow | EMC-Flow Weighted | Biochemical oxygen demand, standard conditions | NS | 1.6 | mg/L |  |  |  | mg/L |  | 1 |  | 1.6 | mg/L | 1.6 | Yes | 0 | No Flow Recorded |  | Biochemical oxygen demand, standard conditions, NS
279468 | 973713662 | Heritage Estates Stormwater Manag. Pond | 967996712 | Heritage Inlet 1 | 9 | 1993-07-19 |  | Surface Runoff/Flow | EMC-Flow Weighted | Biochemical oxygen demand, standard conditions | NS | 5.9 | mg/L |  |  |  | mg/L |  | 1 |  | 5.9 | mg/L | 5.9 | Yes | 0 |  | steel strainer at end to stop clogging of line | Biochemical oxygen demand, standard conditions, NS
282744 | 973713662 | Heritage Estates Stormwater Manag. Pond | -73365495 | Heritage Inlet 2 | 30 | 1993-10-20 |  | Surface Runoff/Flow | EMC-Flow Weighted | Biochemical oxygen demand, standard conditions | NS | 1.4 | mg/L |  |  |  | mg/L |  | 1 |  | 1.4 | mg/L | 1.4 | Yes | 0 |  | steel strainer at end to stop clogging of line | Biochemical oxygen demand, standard conditions, NS
283277 | 973713662 | Heritage Estates Stormwater Manag. Pond | 967996712 | Heritage Inlet 1 | 49 | 1994-04-14 |  | Surface Runoff/Flow | EMC-Flow Weighted | Biochemical oxygen demand, standard conditions | NS | 7.6 | mg/L |  |  |  | mg/L |  | 1 |  | 7.6 | mg/L | 7.6 | Yes | 0 | No Flow Recorded |  | Biochemical oxygen demand, standard conditions, NS
285806 | 973713662 | Heritage Estates Stormwater Manag. Pond | 179306390 | Heritage Outlet | 30 | 1993-10-20 |  | Surface Runoff/Flow | EMC-Flow Weighted | Biochemical oxygen demand, standard conditions | NS | 1.9 | mg/L |  |  |  | mg/L |  | 1 |  | 1.9 | mg/L | 1.9 | Yes | 0 |  | steel strainer at end to stop clogging of line | Biochemical oxygen demand, standard conditions, NS
284833 | 973713662 | Heritage Estates Stormwater Manag. Pond | 179306390 | Heritage Outlet | 36 | 1992-11-23 |  | Surface Runoff/Flow | EMC-Flow Weighted | Biochemical oxygen demand, standard conditions | NS | 5.8 | mg/L |  |  |  | mg/L |  | 1 |  | 5.8 | mg/L | 5.8 | Yes | 0 | No Flow Recorded |  | Biochemical oxygen demand, standard conditions, NS
285186 | 973713662 | Heritage Estates Stormwater Manag. Pond | -73365495 | Heritage Inlet 2 | 31 | 1994-05-06 |  | Surface Runoff/Flow | EMC-Flow Weighted | Biochemical oxygen demand, standard conditions | NS | 5.9 | mg/L |  |  |  | mg/L |  | 1 |  | 5.9 | mg/L | 5.9 | Yes | 0 |  | steel strainer at end to stop clogging of line | Biochemical oxygen demand, standard conditions, NS
285878 | 973713662 | Heritage Estates Stormwater Manag. Pond | -73365495 | Heritage Inlet 2 | 1 | 1992-08-27 |  | Surface Runoff/Flow | EMC-Flow Weighted | Biochemical oxygen demand, standard conditions | NS | 2.9 | mg/L |  |  |  | mg/L |  | 1 |  | 2.9 | mg/L | 2.9 | Yes | 0 |  | steel strainer at end to stop clogging of line | Biochemical oxygen demand, standard conditions, NS
286101 | 973713662 | Heritage Estates Stormwater Manag. Pond | 179306390 | Heritage Outlet | 52 | 1994-08-31 |  | Surface Runoff/Flow | EMC-Flow Weighted | Biochemical oxygen demand, standard conditions | NS | 4.6 | mg/L |  |  |  | mg/L |  | 1 |  | 4.6 | mg/L | 4.6 | Yes | 0 | No Flow Recorded |  | Biochemical oxygen demand, standard conditions, NS
287490 | 973713662 | Heritage Estates Stormwater Manag. Pond | -73365495 | Heritage Inlet 2 | 51 | 1992-11-13 |  | Surface Runoff/Flow | EMC-Flow Weighted | Biochemical oxygen demand, standard conditions | NS | 1.3 | mg/L |  |  |  | mg/L |  | 1 |  | 1.3 | mg/L | 1.3 | Yes | 0 | No Flow Recorded |  | Biochemical oxygen demand, standard conditions, NS
287831 | 973713662 | Heritage Estates Stormwater Manag. Pond | 967996712 | Heritage Inlet 1 | 44 | 1993-11-15 |  | Surface Runoff/Flow | EMC-Flow Weighted | Biochemical oxygen demand, standard conditions | NS | 1.2 | mg/L |  |  |  | mg/L |  | 1 |  | 1.2 | mg/L | 1.2 | Yes | 0 | No Flow Recorded |  | Biochemical oxygen demand, standard conditions, NS
287878 | 973713662 | Heritage Estates Stormwater Manag. Pond | 967996712 | Heritage Inlet 1 | 47 | 1994-02-21 |  | Surface Runoff/Flow | EMC-Flow Weighted | Biochemical oxygen demand, standard conditions | NS | 4.7 | mg/L |  |  |  | mg/L |  | 1 |  | 4.7 | mg/L | 4.7 | Yes | 0 | No Flow Recorded |  | Biochemical oxygen demand, standard conditions, NS
290811 | 973713662 | Heritage Estates Stormwater Manag. Pond | 967996712 | Heritage Inlet 1 | 48 | 1994-03-24 |  | Surface Runoff/Flow | EMC-Flow Weighted | Biochemical oxygen demand, standard conditions | NS | 4.5 | mg/L |  |  |  | mg/L |  | 1 |  | 4.5 | mg/L | 4.5 | Yes | 0 | No Flow Recorded |  | Biochemical oxygen demand, standard conditions, NS
290711 | 973713662 | Heritage Estates Stormwater Manag. Pond | 967996712 | Heritage Inlet 1 | 31 | 1994-05-06 |  | Surface Runoff/Flow | EMC-Flow Weighted | Biochemical oxygen demand, standard conditions | NS | 12.9 | mg/L |  |  |  | mg/L |  | 1 |  | 12.9 | mg/L | 12.9 | Yes | 0 |  | steel strainer at end to stop clogging of line | Biochemical oxygen demand, standard conditions, NS
291952 | 973713662 | Heritage Estates Stormwater Manag. Pond | 967996712 | Heritage Inlet 1 | 30 | 1993-10-20 |  | Surface Runoff/Flow | EMC-Flow Weighted | Biochemical oxygen demand, standard conditions | NS | 7 | mg/L |  |  |  | mg/L |  | 1 |  | 7 | mg/L | 7 | Yes | 0 |  | steel strainer at end to stop clogging of line | Biochemical oxygen demand, standard conditions, NS
292424 | 973713662 | Heritage Estates Stormwater Manag. Pond | 179306390 | Heritage Outlet | 10 | 1993-07-26 |  | Surface Runoff/Flow | EMC-Flow Weighted | Biochemical oxygen demand, standard conditions | NS | 4.4 | mg/L |  |  |  | mg/L |  | 1 |  | 4.4 | mg/L | 4.4 | Yes | 0 |  | steel strainer at end to stop clogging of line | Biochemical oxygen demand, standard conditions, NS
292459 | 973713662 | Heritage Estates Stormwater Manag. Pond | -73365495 | Heritage Inlet 2 | 47 | 1994-02-21 |  | Surface Runoff/Flow | EMC-Flow Weighted | Biochemical oxygen demand, standard conditions | NS | 2.8 | mg/L |  |  |  | mg/L |  | 1 |  | 2.8 | mg/L | 2.8 | Yes | 0 | No Flow Recorded |  | Biochemical oxygen demand, standard conditions, NS
295490 | 973713662 | Heritage Estates Stormwater Manag. Pond | 179306390 | Heritage Outlet | 50 | 1994-04-26 |  | Surface Runoff/Flow | EMC-Flow Weighted | Biochemical oxygen demand, standard conditions | NS | 2.5 | mg/L |  |  |  | mg/L |  | 1 |  | 2.5 | mg/L | 2.5 | Yes | 0 | No Flow Recorded |  | Biochemical oxygen demand, standard conditions, NS
297372 | 973713662 | Heritage Estates Stormwater Manag. Pond | -73365495 | Heritage Inlet 2 | 52 | 1994-08-31 |  | Surface Runoff/Flow | EMC-Flow Weighted | Biochemical oxygen demand, standard conditions | NS | 2.1 | mg/L |  |  |  | mg/L |  | 1 |  | 2.1 | mg/L | 2.1 | Yes | 0 | No Flow Recorded |  | Biochemical oxygen demand, standard conditions, NS
298241 | 973713662 | Heritage Estates Stormwater Manag. Pond | 967996712 | Heritage Inlet 1 | 38 | 1992-12-29 |  | Surface Runoff/Flow | EMC-Flow Weighted | Biochemical oxygen demand, standard conditions | NS | 3.3 | mg/L |  |  |  | mg/L |  | 1 |  | 3.3 | mg/L | 3.3 | Yes | 0 | No Flow Recorded |  | Biochemical oxygen demand, standard conditions, NS
298796 | 973713662 | Heritage Estates Stormwater Manag. Pond | -73365495 | Heritage Inlet 2 | 3 | 1993-06-19 |  | Surface Runoff/Flow | EMC-Flow Weighted | Biochemical oxygen demand, standard conditions | NS | 1.8 | mg/L |  |  |  | mg/L |  | 1 |  | 1.8 | mg/L | 1.8 | Yes | 0 |  | steel strainer at end to stop clogging of line | Biochemical oxygen demand, standard conditions, NS
301601 | 973713662 | Heritage Estates Stormwater Manag. Pond | 967996712 | Heritage Inlet 1 | 43 | 1993-11-05 |  | Surface Runoff/Flow | EMC-Flow Weighted | Biochemical oxygen demand, standard conditions | NS | 4.1 | mg/L |  |  |  | mg/L |  | 1 |  | 4.1 | mg/L | 4.1 | Yes | 0 | No Flow Recorded |  | Biochemical oxygen demand, standard conditions, NS
302525 | 973713662 | Heritage Estates Stormwater Manag. Pond | 179306390 | Heritage Outlet | 47 | 1994-02-21 |  | Surface Runoff/Flow | EMC-Flow Weighted | Biochemical oxygen demand, standard conditions | NS | 2.8 | mg/L |  |  |  | mg/L |  | 1 |  | 2.8 | mg/L | 2.8 | Yes | 0 | No Flow Recorded |  | Biochemical oxygen demand, standard conditions, NS
303475 | 973713662 | Heritage Estates Stormwater Manag. Pond | 967996712 | Heritage Inlet 1 | 1 | 1992-08-27 |  | Surface Runoff/Flow | EMC-Flow Weighted | Biochemical oxygen demand, standard conditions | NS | 3.2 | mg/L |  |  |  | mg/L |  | 1 |  | 3.2 | mg/L | 3.2 | Yes | 0 |  | steel strainer at end to prevent clogging of the line. | Biochemical oxygen demand, standard conditions, NS
305932 | 973713662 | Heritage Estates Stormwater Manag. Pond | 179306390 | Heritage Outlet | 45 | 1994-01-28 |  | Surface Runoff/Flow | EMC-Flow Weighted | Biochemical oxygen demand, standard conditions | NS | 1.1 | mg/L |  |  |  | mg/L |  | 1 |  | 1.1 | mg/L | 1.1 | Yes | 0 | No Flow Recorded |  | Biochemical oxygen demand, standard conditions, NS
309487 | 973713662 | Heritage Estates Stormwater Manag. Pond | 967996712 | Heritage Inlet 1 | 40 | 1993-03-02 |  | Surface Runoff/Flow | EMC-Flow Weighted | Biochemical oxygen demand, standard conditions | NS | 6.9 | mg/L |  |  |  | mg/L |  | 1 |  | 6.9 | mg/L | 6.9 | Yes | 0 | No Flow Recorded |  | Biochemical oxygen demand, standard conditions, NS
309572 | 973713662 | Heritage Estates Stormwater Manag. Pond | 179306390 | Heritage Outlet | 48 | 1994-03-24 |  | Surface Runoff/Flow | EMC-Flow Weighted | Biochemical oxygen demand, standard conditions | NS | 4.9 | mg/L |  |  |  | mg/L |  | 1 |  | 4.9 | mg/L | 4.9 | Yes | 0 | No Flow Recorded |  | Biochemical oxygen demand, standard conditions, NS
310059 | 973713662 | Heritage Estates Stormwater Manag. Pond | 179306390 | Heritage Outlet | 54 | 1995-01-20 |  | Surface Runoff/Flow | EMC-Flow Weighted | Biochemical oxygen demand, standard conditions | NS | 3.1 | mg/L |  |  |  | mg/L |  | 1 |  | 3.1 | mg/L | 3.1 | Yes | 0 | No Flow Recorded |  | Biochemical oxygen demand, standard conditions, NS
310781 | 973713662 | Heritage Estates Stormwater Manag. Pond | 967996712 | Heritage Inlet 1 | 34 | 1994-07-26 |  | Surface Runoff/Flow | EMC-Flow Weighted | Biochemical oxygen demand, standard conditions | NS | 0.9 | mg/L |  |  |  | mg/L |  | 1 |  | 0.9 | mg/L | 0.9 | Yes | 0 |  | steel strainer at end to stop clogging of line | Biochemical oxygen demand, standard conditions, NS
311107 | 973713662 | Heritage Estates Stormwater Manag. Pond | -73365495 | Heritage Inlet 2 | 48 | 1994-03-24 |  | Surface Runoff/Flow | EMC-Flow Weighted | Biochemical oxygen demand, standard conditions | NS | 1.7 | mg/L |  |  |  | mg/L |  | 1 |  | 1.7 | mg/L | 1.7 | Yes | 0 | No Flow Recorded |  | Biochemical oxygen demand, standard conditions, NS
311423 | 973713662 | Heritage Estates Stormwater Manag. Pond | 179306390 | Heritage Outlet | 43 | 1993-11-05 |  | Surface Runoff/Flow | EMC-Flow Weighted | Biochemical oxygen demand, standard conditions | NS | 2.3 | mg/L |  |  |  | mg/L |  | 1 |  | 2.3 | mg/L | 2.3 | Yes | 0 | No Flow Recorded |  | Biochemical oxygen demand, standard conditions, NS
311484 | 973713662 | Heritage Estates Stormwater Manag. Pond | -73365495 | Heritage Inlet 2 | 37 | 1992-12-16 |  | Surface Runoff/Flow | EMC-Flow Weighted | Biochemical oxygen demand, standard conditions | NS | 1.6 | mg/L |  |  |  | mg/L |  | 1 |  | 1.6 | mg/L | 1.6 | Yes | 0 | No Flow Recorded |  | Biochemical oxygen demand, standard conditions, NS
313041 | 973713662 | Heritage Estates Stormwater Manag. Pond | -73365495 | Heritage Inlet 2 | 35 | 1994-08-03 |  | Surface Runoff/Flow | EMC-Flow Weighted | Biochemical oxygen demand, standard conditions | NS | 3.8 | mg/L |  |  |  | mg/L |  | 1 |  | 3.8 | mg/L | 3.8 | Yes | 0 | No Flow Recorded |  | Biochemical oxygen demand, standard conditions, NS
313762 | 973713662 | Heritage Estates Stormwater Manag. Pond | 179306390 | Heritage Outlet | 40 | 1993-03-02 |  | Surface Runoff/Flow | EMC-Flow Weighted | Biochemical oxygen demand, standard conditions | NS | 1.4 | mg/L |  |  |  | mg/L |  | 1 |  | 1.4 | mg/L | 1.4 | Yes | 0 | No Flow Recorded |  | Biochemical oxygen demand, standard conditions, NS
314246 | 973713662 | Heritage Estates Stormwater Manag. Pond | -73365495 | Heritage Inlet 2 | 34 | 1994-07-26 |  | Surface Runoff/Flow | EMC-Flow Weighted | Biochemical oxygen demand, standard conditions | NS | 1.9 | mg/L |  |  |  | mg/L |  | 1 |  | 1.9 | mg/L | 1.9 | Yes | 0 |  | steel strainer at end to stop clogging of line | Biochemical oxygen demand, standard conditions, NS
314353 | 973713662 | Heritage Estates Stormwater Manag. Pond | 967996712 | Heritage Inlet 1 | 41 | 1993-03-25 |  | Surface Runoff/Flow | EMC-Flow Weighted | Biochemical oxygen demand, standard conditions | NS | 40.4 | mg/L |  |  |  | mg/L |  | 1 |  | 40.4 | mg/L | 40.4 | Yes | 0 | No Flow Recorded |  | Biochemical oxygen demand, standard conditions, NS
316713 | 973713662 | Heritage Estates Stormwater Manag. Pond | 179306390 | Heritage Outlet | 39 | 1993-01-22 |  | Surface Runoff/Flow | EMC-Flow Weighted | Biochemical oxygen demand, standard conditions | NS | 1 | mg/L |  |  |  | mg/L |  | 1 |  | 1 | mg/L | 1 | Yes | 0 | No Flow Recorded |  | Biochemical oxygen demand, standard conditions, NS
317409 | 973713662 | Heritage Estates Stormwater Manag. Pond | -73365495 | Heritage Inlet 2 | 29 | 1993-10-16 |  | Surface Runoff/Flow | EMC-Flow Weighted | Biochemical oxygen demand, standard conditions | NS | 1.2 | mg/L |  |  |  | mg/L |  | 1 |  | 1.2 | mg/L | 1.2 | Yes | 0 |  | steel strainer at end to stop clogging of line | Biochemical oxygen demand, standard conditions, NS
317613 | 973713662 | Heritage Estates Stormwater Manag. Pond | 179306390 | Heritage Outlet | 33 | 1994-07-22 |  | Surface Runoff/Flow | EMC-Flow Weighted | Biochemical oxygen demand, standard conditions | NS | 10.8 | mg/L |  |  |  | mg/L |  | 1 |  | 10.8 | mg/L | 10.8 | Yes | 0 |  | steel strainer at end to stop clogging of line | Biochemical oxygen demand, standard conditions, NS
318454 | 973713662 | Heritage Estates Stormwater Manag. Pond | 967996712 | Heritage Inlet 1 | 50 | 1994-04-26 |  | Surface Runoff/Flow | EMC-Flow Weighted | Biochemical oxygen demand, standard conditions | NS | 10.5 | mg/L |  |  |  | mg/L |  | 1 |  | 10.5 | mg/L | 10.5 | Yes | 0 | No Flow Recorded |  | Biochemical oxygen demand, standard conditions, NS
322648 | 973713662 | Heritage Estates Stormwater Manag. Pond | 967996712 | Heritage Inlet 1 | 11 | 1993-07-29 |  | Surface Runoff/Flow | EMC-Flow Weighted | Biochemical oxygen demand, standard conditions | NS | 6.9 | mg/L |  |  |  | mg/L |  | 1 |  | 6.9 | mg/L | 6.9 | Yes | 0 |  | steel strainer at end to stop clogging of line | Biochemical oxygen demand, standard conditions, NS
325582 | 973713662 | Heritage Estates Stormwater Manag. Pond | 967996712 | Heritage Inlet 1 | 42 | 1993-04-01 |  | Surface Runoff/Flow | EMC-Flow Weighted | Biochemical oxygen demand, standard conditions | NS | 4.4 | mg/L |  |  |  | mg/L |  | 1 |  | 4.4 | mg/L | 4.4 | Yes | 0 | No Flow Recorded |  | Biochemical oxygen demand, standard conditions, NS
325959 | 973713662 | Heritage Estates Stormwater Manag. Pond | 967996712 | Heritage Inlet 1 | 46 | 1994-02-17 |  | Surface Runoff/Flow | EMC-Flow Weighted | Biochemical oxygen demand, standard conditions | NS | 26.2 | mg/L |  |  |  | mg/L |  | 1 |  | 26.2 | mg/L | 26.2 | Yes | 0 | No Flow Recorded |  | Biochemical oxygen demand, standard conditions, NS
326922 | 973713662 | Heritage Estates Stormwater Manag. Pond | 967996712 | Heritage Inlet 1 | 29 | 1993-10-16 |  | Surface Runoff/Flow | EMC-Flow Weighted | Biochemical oxygen demand, standard conditions | NS | 3.2 | mg/L |  |  |  | mg/L |  | 1 |  | 3.2 | mg/L | 3.2 | Yes | 0 |  | steel strainer at end to stop clogging of line | Biochemical oxygen demand, standard conditions, NS
330040 | 973713662 | Heritage Estates Stormwater Manag. Pond | -492129488 | FCV Inflow | 38 | 1992-12-29 |  | Surface Runoff/Flow | EMC-Calculated Composite Value | Biochemical oxygen demand, standard conditions | NS | 2.9 | mg/L |  |  |  | mg/L |  |  |  |  | mg/L | 2.9 | Yes | 0 | Calculated value added to Database for analysis purposes 06-02-10. FCV Inflow is a non-flow-weighted average of the inflows. | 2010 | Biochemical oxygen demand, standard conditions, NS
331679 | 973713662 | Heritage Estates Stormwater Manag. Pond | -492129488 | FCV Inflow | 44 | 1993-11-15 |  | Surface Runoff/Flow | EMC-Calculated Composite Value | Biochemical oxygen demand, standard conditions | NS | 1.2 | mg/L |  |  |  | mg/L |  |  |  |  | mg/L | 1.2 | Yes | 0 | Calculated value added to Database for analysis purposes 06-02-10. FCV Inflow is a non-flow-weighted average of the inflows. | 2010 | Biochemical oxygen demand, standard conditions, NS
331689 | 973713662 | Heritage Estates Stormwater Manag. Pond | -492129488 | FCV Inflow | 51 | 1992-11-13 |  | Surface Runoff/Flow | EMC-Calculated Composite Value | Biochemical oxygen demand, standard conditions | NS | 1.3 | mg/L |  |  |  | mg/L |  |  |  |  | mg/L | 1.3 | Yes | 0 | Calculated value added to Database for analysis purposes 06-02-10. FCV Inflow is a non-flow-weighted average of the inflows. | 2010 | Biochemical oxygen demand, standard conditions, NS
332800 | 973713662 | Heritage Estates Stormwater Manag. Pond | -492129488 | FCV Inflow | 32 | 1994-05-12 |  | Surface Runoff/Flow | EMC-Calculated Composite Value | Biochemical oxygen demand, standard conditions | NS | 3.5 | mg/L |  |  |  | mg/L |  |  |  |  | mg/L | 3.5 | Yes | 0 | Calculated value added to Database for analysis purposes 06-02-10. FCV Inflow is a non-flow-weighted average of the inflows. | 2010 | Biochemical oxygen demand, standard conditions, NS
333296 | 973713662 | Heritage Estates Stormwater Manag. Pond | -492129488 | FCV Inflow | 53 | 1995-01-13 |  | Surface Runoff/Flow | EMC-Calculated Composite Value | Biochemical oxygen demand, standard conditions | NS | 3.8 | mg/L |  |  |  | mg/L |  |  |  |  | mg/L | 3.8 | Yes | 0 | Calculated value added to Database for analysis purposes 06-02-10. FCV Inflow is a non-flow-weighted average of the inflows. | 2010 | Biochemical oxygen demand, standard conditions, NS
332821 | 973713662 | Heritage Estates Stormwater Manag. Pond | -492129488 | FCV Inflow | 35 | 1994-08-03 |  | Surface Runoff/Flow | EMC-Calculated Composite Value | Biochemical oxygen demand, standard conditions | NS | 3.8 | mg/L |  |  |  | mg/L |  |  |  |  | mg/L | 3.8 | Yes | 0 | Calculated value added to Database for analysis purposes 06-02-10. FCV Inflow is a non-flow-weighted average of the inflows. | 2010 | Biochemical oxygen demand, standard conditions, NS
332834 | 973713662 | Heritage Estates Stormwater Manag. Pond | -492129488 | FCV Inflow | 36 | 1992-11-23 |  | Surface Runoff/Flow | EMC-Calculated Composite Value | Biochemical oxygen demand, standard conditions | NS | 1.3 | mg/L |  |  |  | mg/L |  |  |  |  | mg/L | 1.3 | Yes | 0 | Calculated value added to Database for analysis purposes 06-02-10. FCV Inflow is a non-flow-weighted average of the inflows. | 2010 | Biochemical oxygen demand, standard conditions, NS
332846 | 973713662 | Heritage Estates Stormwater Manag. Pond | -492129488 | FCV Inflow | 37 | 1992-12-16 |  | Surface Runoff/Flow | EMC-Calculated Composite Value | Biochemical oxygen demand, standard conditions | NS | 2 | mg/L |  |  |  | mg/L |  |  |  |  | mg/L | 2 | Yes | 0 | Calculated value added to Database for analysis purposes 06-02-10. FCV Inflow is a non-flow-weighted average of the inflows. | 2010 | Biochemical oxygen demand, standard conditions, NS
332886 | 973713662 | Heritage Estates Stormwater Manag. Pond | -492129488 | FCV Inflow | 39 | 1993-01-22 |  | Surface Runoff/Flow | EMC-Calculated Composite Value | Biochemical oxygen demand, standard conditions | NS | 0.2 | mg/L |  |  |  | mg/L |  |  |  |  | mg/L | 0.2 | Yes | 0 | Calculated value added to Database for analysis purposes 06-02-10. FCV Inflow is a non-flow-weighted average of the inflows. | 2010 | Biochemical oxygen demand, standard conditions, NS
332908 | 973713662 | Heritage Estates Stormwater Manag. Pond | -492129488 | FCV Inflow | 40 | 1993-03-02 |  | Surface Runoff/Flow | EMC-Calculated Composite Value | Biochemical oxygen demand, standard conditions | NS | 6.9 | mg/L |  |  |  | mg/L |  |  |  |  | mg/L | 6.9 | Yes | 0 | Calculated value added to Database for analysis purposes 06-02-10. FCV Inflow is a non-flow-weighted average of the inflows. | 2010 | Biochemical oxygen demand, standard conditions, NS
332928 | 973713662 | Heritage Estates Stormwater Manag. Pond | -492129488 | FCV Inflow | 41 | 1993-03-25 |  | Surface Runoff/Flow | EMC-Calculated Composite Value | Biochemical oxygen demand, standard conditions | NS | 40.4 | mg/L |  |  |  | mg/L |  |  |  |  | mg/L | 40.4 | Yes | 0 | Calculated value added to Database for analysis purposes 06-02-10. FCV Inflow is a non-flow-weighted average of the inflows. | 2010 | Biochemical oxygen demand, standard conditions, NS
332933 | 973713662 | Heritage Estates Stormwater Manag. Pond | -492129488 | FCV Inflow | 42 | 1993-04-01 |  | Surface Runoff/Flow | EMC-Calculated Composite Value | Biochemical oxygen demand, standard conditions | NS | 3 | mg/L |  |  |  | mg/L |  |  |  |  | mg/L | 3 | Yes | 0 | Calculated value added to Database for analysis purposes 06-02-10. FCV Inflow is a non-flow-weighted average of the inflows. | 2010 | Biochemical oxygen demand, standard conditions, NS
333029 | 973713662 | Heritage Estates Stormwater Manag. Pond | -492129488 | FCV Inflow | 43 | 1993-11-05 |  | Surface Runoff/Flow | EMC-Calculated Composite Value | Biochemical oxygen demand, standard conditions | NS | 3.3 | mg/L |  |  |  | mg/L |  |  |  |  | mg/L | 3.3 | Yes | 0 | Calculated value added to Database for analysis purposes 06-02-10. FCV Inflow is a non-flow-weighted average of the inflows. | 2010 | Biochemical oxygen demand, standard conditions, NS
333058 | 973713662 | Heritage Estates Stormwater Manag. Pond | -492129488 | FCV Inflow | 45 | 1994-01-28 |  | Surface Runoff/Flow | EMC-Calculated Composite Value | Biochemical oxygen demand, standard conditions | NS | 12.6 | mg/L |  |  |  | mg/L |  |  |  |  | mg/L | 12.6 | Yes | 0 | Calculated value added to Database for analysis purposes 06-02-10. FCV Inflow is a non-flow-weighted average of the inflows. | 2010 | Biochemical oxygen demand, standard conditions, NS
333078 | 973713662 | Heritage Estates Stormwater Manag. Pond | -492129488 | FCV Inflow | 46 | 1994-02-17 |  | Surface Runoff/Flow | EMC-Calculated Composite Value | Biochemical oxygen demand, standard conditions | NS | 26.2 | mg/L |  |  |  | mg/L |  |  |  |  | mg/L | 26.2 | Yes | 0 | Calculated value added to Database for analysis purposes 06-02-10. FCV Inflow is a non-flow-weighted average of the inflows. | 2010 | Biochemical oxygen demand, standard conditions, NS
333120 | 973713662 | Heritage Estates Stormwater Manag. Pond | -492129488 | FCV Inflow | 31 | 1994-05-06 |  | Surface Runoff/Flow | EMC-Calculated Composite Value | Biochemical oxygen demand, standard conditions | NS | 11.3505 | mg/L |  |  |  | mg/L |  |  |  |  | mg/L | 11.3505 | Yes | 0 | Calculated value added to Database for analysis purposes 06-02-10. Flow weighted FCV. | 2010 | Biochemical oxygen demand, standard conditions, NS
333177 | 973713662 | Heritage Estates Stormwater Manag. Pond | -492129488 | FCV Inflow | 47 | 1994-02-21 |  | Surface Runoff/Flow | EMC-Calculated Composite Value | Biochemical oxygen demand, standard conditions | NS | 3.75 | mg/L |  |  |  | mg/L |  |  |  |  | mg/L | 3.75 | Yes | 0 | Calculated value added to Database for analysis purposes 06-02-10. FCV Inflow is a non-flow-weighted average of the inflows. | 2010 | Biochemical oxygen demand, standard conditions, NS
333199 | 973713662 | Heritage Estates Stormwater Manag. Pond | -492129488 | FCV Inflow | 48 | 1994-03-24 |  | Surface Runoff/Flow | EMC-Calculated Composite Value | Biochemical oxygen demand, standard conditions | NS | 3.1 | mg/L |  |  |  | mg/L |  |  |  |  | mg/L | 3.1 | Yes | 0 | Calculated value added to Database for analysis purposes 06-02-10. FCV Inflow is a non-flow-weighted average of the inflows. | 2010 | Biochemical oxygen demand, standard conditions, NS
333221 | 973713662 | Heritage Estates Stormwater Manag. Pond | -492129488 | FCV Inflow | 49 | 1994-04-14 |  | Surface Runoff/Flow | EMC-Calculated Composite Value | Biochemical oxygen demand, standard conditions | NS | 5.6 | mg/L |  |  |  | mg/L |  |  |  |  | mg/L | 5.6 | Yes | 0 | Calculated value added to Database for analysis purposes 06-02-10. FCV Inflow is a non-flow-weighted average of the inflows. | 2010 | Biochemical oxygen demand, standard conditions, NS
333243 | 973713662 | Heritage Estates Stormwater Manag. Pond | -492129488 | FCV Inflow | 50 | 1994-04-26 |  | Surface Runoff/Flow | EMC-Calculated Composite Value | Biochemical oxygen demand, standard conditions | NS | 6.8 | mg/L |  |  |  | mg/L |  |  |  |  | mg/L | 6.8 | Yes | 0 | Calculated value added to Database for analysis purposes 06-02-10. FCV Inflow is a non-flow-weighted average of the inflows. | 2010 | Biochemical oxygen demand, standard conditions, NS
333275 | 973713662 | Heritage Estates Stormwater Manag. Pond | -492129488 | FCV Inflow | 52 | 1994-08-31 |  | Surface Runoff/Flow | EMC-Calculated Composite Value | Biochemical oxygen demand, standard conditions | NS | 2.65 | mg/L |  |  |  | mg/L |  |  |  |  | mg/L | 2.65 | Yes | 0 | Calculated value added to Database for analysis purposes 06-02-10. FCV Inflow is a non-flow-weighted average of the inflows. | 2010 | Biochemical oxygen demand, standard conditions, NS
333315 | 973713662 | Heritage Estates Stormwater Manag. Pond | -492129488 | FCV Inflow | 54 | 1995-01-20 |  | Surface Runoff/Flow | EMC-Calculated Composite Value | Biochemical oxygen demand, standard conditions | NS | 2.9 | mg/L |  |  |  | mg/L |  |  |  |  | mg/L | 2.9 | Yes | 0 | Calculated value added to Database for analysis purposes 06-02-10. FCV Inflow is a non-flow-weighted average of the inflows. | 2010 | Biochemical oxygen demand, standard conditions, NS
334949 | 973713662 | Heritage Estates Stormwater Manag. Pond | -492129488 | FCV Inflow | 1 | 1992-08-27 |  | Surface Runoff/Flow | EMC-Calculated Composite Value | Biochemical oxygen demand, standard conditions | NS | 3.1341 | mg/L |  |  |  | mg/L |  |  |  |  | mg/L | 3.1341 | Yes | 0 | Calculated value added to Database for analysis purposes 06-02-10. Flow weighted FCV. | 2010 | Biochemical oxygen demand, standard conditions, NS
334969 | 973713662 | Heritage Estates Stormwater Manag. Pond | -492129488 | FCV Inflow | 2 | 1992-10-16 |  | Surface Runoff/Flow | EMC-Calculated Composite Value | Biochemical oxygen demand, standard conditions | NS | 5.3695 | mg/L |  |  |  | mg/L |  |  |  |  | mg/L | 5.3695 | Yes | 0 | Calculated value added to Database for analysis purposes 06-02-10. Flow weighted FCV. | 2010 | Biochemical oxygen demand, standard conditions, NS
334991 | 973713662 | Heritage Estates Stormwater Manag. Pond | -492129488 | FCV Inflow | 3 | 1993-06-19 |  | Surface Runoff/Flow | EMC-Calculated Composite Value | Biochemical oxygen demand, standard conditions | NS | 7.2529 | mg/L |  |  |  | mg/L |  |  |  |  | mg/L | 7.2529 | Yes | 0 | Calculated value added to Database for analysis purposes 06-02-10. Flow weighted FCV. | 2010 | Biochemical oxygen demand, standard conditions, NS
335013 | 973713662 | Heritage Estates Stormwater Manag. Pond | -492129488 | FCV Inflow | 8 | 1993-07-14 |  | Surface Runoff/Flow | EMC-Calculated Composite Value | Biochemical oxygen demand, standard conditions | NS | 12.5 | mg/L |  |  |  | mg/L |  |  |  |  | mg/L | 12.5 | Yes | 0 | Calculated value added to Database for analysis purposes 06-02-10. Flow weighted FCV. | 2010 | Biochemical oxygen demand, standard conditions, NS
335034 | 973713662 | Heritage Estates Stormwater Manag. Pond | -492129488 | FCV Inflow | 9 | 1993-07-19 |  | Surface Runoff/Flow | EMC-Calculated Composite Value | Biochemical oxygen demand, standard conditions | NS | 5.9 | mg/L |  |  |  | mg/L |  |  |  |  | mg/L | 5.9 | Yes | 0 | Calculated value added to Database for analysis purposes 06-02-10. Flow weighted FCV. | 2010 | Biochemical oxygen demand, standard conditions, NS
335056 | 973713662 | Heritage Estates Stormwater Manag. Pond | -492129488 | FCV Inflow | 11 | 1993-07-29 |  | Surface Runoff/Flow | EMC-Calculated Composite Value | Biochemical oxygen demand, standard conditions | NS | 6.4167 | mg/L |  |  |  | mg/L |  |  |  |  | mg/L | 6.4167 | Yes | 0 | Calculated value added to Database for analysis purposes 06-02-10. Flow weighted FCV. | 2010 | Biochemical oxygen demand, standard conditions, NS
335078 | 973713662 | Heritage Estates Stormwater Manag. Pond | -492129488 | FCV Inflow | 18 | 1993-09-02 |  | Surface Runoff/Flow | EMC-Calculated Composite Value | Biochemical oxygen demand, standard conditions | NS | 4.7097 | mg/L |  |  |  | mg/L |  |  |  |  | mg/L | 4.7097 | Yes | 0 | Calculated value added to Database for analysis purposes 06-02-10. Flow weighted FCV. | 2010 | Biochemical oxygen demand, standard conditions, NS
335100 | 973713662 | Heritage Estates Stormwater Manag. Pond | -492129488 | FCV Inflow | 20 | 1993-09-08 |  | Surface Runoff/Flow | EMC-Calculated Composite Value | Biochemical oxygen demand, standard conditions | NS | 7.0243 | mg/L |  |  |  | mg/L |  |  |  |  | mg/L | 7.0243 | Yes | 0 | Calculated value added to Database for analysis purposes 06-02-10. Flow weighted FCV. | 2010 | Biochemical oxygen demand, standard conditions, NS
335122 | 973713662 | Heritage Estates Stormwater Manag. Pond | -492129488 | FCV Inflow | 29 | 1993-10-16 |  | Surface Runoff/Flow | EMC-Calculated Composite Value | Biochemical oxygen demand, standard conditions | NS | 2.6673 | mg/L |  |  |  | mg/L |  |  |  |  | mg/L | 2.6673 | Yes | 0 | Calculated value added to Database for analysis purposes 06-02-10. Flow weighted FCV. | 2010 | Biochemical oxygen demand, standard conditions, NS
335144 | 973713662 | Heritage Estates Stormwater Manag. Pond | -492129488 | FCV Inflow | 30 | 1993-10-20 |  | Surface Runoff/Flow | EMC-Calculated Composite Value | Biochemical oxygen demand, standard conditions | NS | 5.5076 | mg/L |  |  |  | mg/L |  |  |  |  | mg/L | 5.5076 | Yes | 0 | Calculated value added to Database for analysis purposes 06-02-10. Flow weighted FCV. | 2010 | Biochemical oxygen demand, standard conditions, NS
335175 | 973713662 | Heritage Estates Stormwater Manag. Pond | -492129488 | FCV Inflow | 33 | 1994-07-22 |  | Surface Runoff/Flow | EMC-Calculated Composite Value | Biochemical oxygen demand, standard conditions | NS | 6.6961 | mg/L |  |  |  | mg/L |  |  |  |  | mg/L | 6.6961 | Yes | 0 | Calculated value added to Database for analysis purposes 06-02-10. Flow weighted FCV. | 2010 | Biochemical oxygen demand, standard conditions, NS
335195 | 973713662 | Heritage Estates Stormwater Manag. Pond | -492129488 | FCV Inflow | 34 | 1994-07-26 |  | Surface Runoff/Flow | EMC-Calculated Composite Value | Biochemical oxygen demand, standard conditions | NS | 1.0588 | mg/L |  |  |  | mg/L |  |  |  |  | mg/L | 1.0588 | Yes | 0 | Calculated value added to Database for analysis purposes 06-02-10. Flow weighted FCV. | 2010 | Biochemical oxygen demand, standard conditions, NS

## 1
rec | siteid | sitename | msid | msname | eventid | datesample | timesample | samplemedia | sampletype | analyte | samplefraction | value_subhalfdl | value_unit | wqqualifier | analyticalmethod | detectionlimit | detectionlimitunit | detectionlimittype | compositealiquots_nbr | origsample fraction | value_raw | unit_raw | value_rawtemp | initialscreen_flag | categoryanalysisscreen_flag | comment | _reviewnotes | parameter
174595 | 973713662 | Heritage Estates Stormwater Manag. Pond | -73365495 | Heritage Inlet 2 | 50 | 1994-04-26 |  | Surface Runoff/Flow | EMC-Flow Weighted | Cadmium | Total | 10 | µg/L |  |  |  | µg/L |  | 1 | Total | 10 | µg/L | 10 | Yes | 0 | No Flow Recorded |  | Cadmium, Total
175584 | 973713662 | Heritage Estates Stormwater Manag. Pond | 967996712 | Heritage Inlet 1 | 37 | 1992-12-16 |  | Surface Runoff/Flow | EMC-Flow Weighted | Cadmium | Total | 0.7 | µg/L |  |  |  | µg/L |  | 1 | Total | 0.7 | µg/L | 0.7 | Yes | 0 | No Flow Recorded |  | Cadmium, Total
177257 | 973713662 | Heritage Estates Stormwater Manag. Pond | -73365495 | Heritage Inlet 2 | 42 | 1993-04-01 |  | Surface Runoff/Flow | EMC-Flow Weighted | Cadmium | Total | 0.2 | µg/L |  |  |  | µg/L |  | 1 | Total | 0.2 | µg/L | 0.2 | Yes | 0 | No Flow Recorded |  | Cadmium, Total
179245 | 973713662 | Heritage Estates Stormwater Manag. Pond | -73365495 | Heritage Inlet 2 | 11 | 1993-07-29 |  | Surface Runoff/Flow | EMC-Flow Weighted | Cadmium | Total | 20 | µg/L |  |  |  | µg/L |  | 1 | Total | 20 | µg/L | 20 | Yes | 0 |  | steel strainer at end to stop clogging of line | Cadmium, Total
181216 | 973713662 | Heritage Estates Stormwater Manag. Pond | -73365495 | Heritage Inlet 2 | 2 | 1992-10-16 |  | Surface Runoff/Flow | EMC-Flow Weighted | Cadmium | Total | 0.2 | µg/L |  |  |  | µg/L |  | 1 | Total | 0.2 | µg/L | 0.2 | Yes | 0 |  | steel strainer at end to stop clogging of line | Cadmium, Total
181291 | 973713662 | Heritage Estates Stormwater Manag. Pond | 179306390 | Heritage Outlet | 38 | 1992-12-29 |  | Surface Runoff/Flow | EMC-Flow Weighted | Cadmium | Total | 10 | µg/L |  |  |  | µg/L |  | 1 | Total | 10 | µg/L | 10 | Yes | 0 | No Flow Recorded |  | Cadmium, Total
184115 | 973713662 | Heritage Estates Stormwater Manag. Pond | 179306390 | Heritage Outlet | 52 | 1994-08-31 |  | Surface Runoff/Flow | EMC-Flow Weighted | Cadmium | Total | 10 | µg/L |  |  |  | µg/L |  | 1 | Total | 10 | µg/L | 10 | Yes | 0 | No Flow Recorded |  | Cadmium, Total
185543 | 973713662 | Heritage Estates Stormwater Manag. Pond | 967996712 | Heritage Inlet 1 | 38 | 1992-12-29 |  | Surface Runoff/Flow | EMC-Flow Weighted | Cadmium | Total | 10 | µg/L |  |  |  | µg/L |  | 1 | Total | 10 | µg/L | 10 | Yes | 0 | No Flow Recorded |  | Cadmium, Total
186063 | 973713662 | Heritage Estates Stormwater Manag. Pond | 967996712 | Heritage Inlet 1 | 48 | 1994-03-24 |  | Surface Runoff/Flow | EMC-Flow Weighted | Cadmium | Total | 0.6 | µg/L |  |  |  | µg/L |  | 1 | Total | 0.6 | µg/L | 0.6 | Yes | 0 | No Flow Recorded |  | Cadmium, Total
187987 | 973713662 | Heritage Estates Stormwater Manag. Pond | 967996712 | Heritage Inlet 1 | 33 | 1994-07-22 |  | Surface Runoff/Flow | EMC-Flow Weighted | Cadmium | Total | 10 | µg/L |  |  |  | µg/L |  | 1 | Total | 10 | µg/L | 10 | Yes | 0 |  | steel strainer at end to stop clogging of line | Cadmium, Total
188799 | 973713662 | Heritage Estates Stormwater Manag. Pond | -73365495 | Heritage Inlet 2 | 1 | 1992-08-27 |  | Surface Runoff/Flow | EMC-Flow Weighted | Cadmium | Total | 1 | µg/L |  |  |  | µg/L |  | 1 | Total | 1 | µg/L | 1 | Yes | 0 |  | steel strainer at end to stop clogging of line | Cadmium, Total
188853 | 973713662 | Heritage Estates Stormwater Manag. Pond | 179306390 | Heritage Outlet | 44 | 1993-11-15 |  | Surface Runoff/Flow | EMC-Flow Weighted | Cadmium | Total | 10 | µg/L |  |  |  | µg/L |  | 1 | Total | 10 | µg/L | 10 | Yes | 0 | No Flow Recorded |  | Cadmium, Total
188913 | 973713662 | Heritage Estates Stormwater Manag. Pond | 179306390 | Heritage Outlet | 34 | 1994-07-26 |  | Surface Runoff/Flow | EMC-Flow Weighted | Cadmium | Total | 1.3 | µg/L |  |  |  | µg/L |  | 1 | Total | 1.3 | µg/L | 1.3 | Yes | 0 |  | steel strainer at end to stop clogging of line | Cadmium, Total
189435 | 973713662 | Heritage Estates Stormwater Manag. Pond | -73365495 | Heritage Inlet 2 | 32 | 1994-05-12 |  | Surface Runoff/Flow | EMC-Flow Weighted | Cadmium | Total | 0.5 | µg/L |  |  |  | µg/L |  | 1 | Total | 0.5 | µg/L | 0.5 | Yes | 0 | No Flow Recorded |  | Cadmium, Total
189694 | 973713662 | Heritage Estates Stormwater Manag. Pond | -73365495 | Heritage Inlet 2 | 31 | 1994-05-06 |  | Surface Runoff/Flow | EMC-Flow Weighted | Cadmium | Total | 0.9 | µg/L |  |  |  | µg/L |  | 1 | Total | 0.9 | µg/L | 0.9 | Yes | 0 |  | steel strainer at end to stop clogging of line | Cadmium, Total
191310 | 973713662 | Heritage Estates Stormwater Manag. Pond | -73365495 | Heritage Inlet 2 | 47 | 1994-02-21 |  | Surface Runoff/Flow | EMC-Flow Weighted | Cadmium | Total | 10 | µg/L |  |  |  | µg/L |  | 1 | Total | 10 | µg/L | 10 | Yes | 0 | No Flow Recorded |  | Cadmium, Total
191785 | 973713662 | Heritage Estates Stormwater Manag. Pond | 179306390 | Heritage Outlet | 51 | 1992-11-13 |  | Surface Runoff/Flow | EMC-Flow Weighted | Cadmium | Total | 0.2 | µg/L |  |  |  | µg/L |  | 1 | Total | 0.2 | µg/L | 0.2 | Yes | 0 | No Flow Recorded |  | Cadmium, Total
192169 | 973713662 | Heritage Estates Stormwater Manag. Pond | -73365495 | Heritage Inlet 2 | 3 | 1993-06-19 |  | Surface Runoff/Flow | EMC-Flow Weighted | Cadmium | Total | 0.2 | µg/L |  |  |  | µg/L |  | 1 | Total | 0.2 | µg/L | 0.2 | Yes | 0 |  | steel strainer at end to stop clogging of line | Cadmium, Total
193680 | 973713662 | Heritage Estates Stormwater Manag. Pond | -73365495 | Heritage Inlet 2 | 48 | 1994-03-24 |  | Surface Runoff/Flow | EMC-Flow Weighted | Cadmium | Total | 0.2 | µg/L |  |  |  | µg/L |  | 1 | Total | 0.2 | µg/L | 0.2 | Yes | 0 | No Flow Recorded |  | Cadmium, Total
194198 | 973713662 | Heritage Estates Stormwater Manag. Pond | 179306390 | Heritage Outlet | 46 | 1994-02-17 |  | Surface Runoff/Flow | EMC-Flow Weighted | Cadmium | Total | 6.5 | µg/L |  |  |  | µg/L |  | 1 | Total | 6.5 | µg/L | 6.5 | Yes | 0 | No Flow Recorded |  | Cadmium, Total
195155 | 973713662 | Heritage Estates Stormwater Manag. Pond | 179306390 | Heritage Outlet | 45 | 1994-01-28 |  | Surface Runoff/Flow | EMC-Flow Weighted | Cadmium | Total | 10 | µg/L |  |  |  | µg/L |  | 1 | Total | 10 | µg/L | 10 | Yes | 0 | No Flow Recorded |  | Cadmium, Total
196819 | 973713662 | Heritage Estates Stormwater Manag. Pond | 179306390 | Heritage Outlet | 20 | 1993-09-08 |  | Surface Runoff/Flow | EMC-Flow Weighted | Cadmium | Total | 10 | µg/L |  |  |  | µg/L |  | 1 | Total | 10 | µg/L | 10 | Yes | 0 |  | steel strainer at end to stop clogging of line | Cadmium, Total
197762 | 973713662 | Heritage Estates Stormwater Manag. Pond | -73365495 | Heritage Inlet 2 | 36 | 1992-11-23 |  | Surface Runoff/Flow | EMC-Flow Weighted | Cadmium | Total | 1 | µg/L |  |  |  | µg/L |  | 1 | Total | 1 | µg/L | 1 | Yes | 0 | No Flow Recorded |  | Cadmium, Total
200091 | 973713662 | Heritage Estates Stormwater Manag. Pond | 179306390 | Heritage Outlet | 32 | 1994-05-12 |  | Surface Runoff/Flow | EMC-Flow Weighted | Cadmium | Total | 0.2 | µg/L |  |  |  | µg/L |  | 1 | Total | 0.2 | µg/L | 0.2 | Yes | 0 |  | steel strainer at end to stop clogging of line | Cadmium, Total
200006 | 973713662 | Heritage Estates Stormwater Manag. Pond | 179306390 | Heritage Outlet | 30 | 1993-10-20 |  | Surface Runoff/Flow | EMC-Flow Weighted | Cadmium | Total | 10 | µg/L |  |  |  | µg/L |  | 1 | Total | 10 | µg/L | 10 | Yes | 0 |  | steel strainer at end to stop clogging of line | Cadmium, Total
200819 | 973713662 | Heritage Estates Stormwater Manag. Pond | -73365495 | Heritage Inlet 2 | 51 | 1992-11-13 |  | Surface Runoff/Flow | EMC-Flow Weighted | Cadmium | Total | 0.2 | µg/L |  |  |  | µg/L |  | 1 | Total | 0.2 | µg/L | 0.2 | Yes | 0 | No Flow Recorded |  | Cadmium, Total
200258 | 973713662 | Heritage Estates Stormwater Manag. Pond | 967996712 | Heritage Inlet 1 | 45 | 1994-01-28 |  | Surface Runoff/Flow | EMC-Flow Weighted | Cadmium | Total | 10 | µg/L |  |  |  | µg/L |  | 1 | Total | 10 | µg/L | 10 | Yes | 0 | No Flow Recorded |  | Cadmium, Total
200935 | 973713662 | Heritage Estates Stormwater Manag. Pond | 967996712 | Heritage Inlet 1 | 39 | 1993-01-22 |  | Surface Runoff/Flow | EMC-Flow Weighted | Cadmium | Total | 0.2 | µg/L |  |  |  | µg/L |  | 1 | Total | 0.2 | µg/L | 0.2 | Yes | 0 | No Flow Recorded |  | Cadmium, Total
207323 | 973713662 | Heritage Estates Stormwater Manag. Pond | 967996712 | Heritage Inlet 1 | 36 | 1992-11-23 |  | Surface Runoff/Flow | EMC-Flow Weighted | Cadmium | Total | 1 | µg/L |  |  |  | µg/L |  | 1 | Total | 1 | µg/L | 1 | Yes | 0 | No Flow Recorded |  | Cadmium, Total
207467 | 973713662 | Heritage Estates Stormwater Manag. Pond | 179306390 | Heritage Outlet | 53 | 1995-01-13 |  | Surface Runoff/Flow | EMC-Flow Weighted | Cadmium | Total | 0.2 | µg/L |  |  |  | µg/L |  | 1 | Total | 0.2 | µg/L | 0.2 | Yes | 0 | No Flow Recorded |  | Cadmium, Total
209905 | 973713662 | Heritage Estates Stormwater Manag. Pond | -73365495 | Heritage Inlet 2 | 39 | 1993-01-22 |  | Surface Runoff/Flow | EMC-Flow Weighted | Cadmium | Total | 0.2 | µg/L |  |  |  | µg/L |  | 1 | Total | 0.2 | µg/L | 0.2 | Yes | 0 | No Flow Recorded |  | Cadmium, Total
209155 | 973713662 | Heritage Estates Stormwater Manag. Pond | -73365495 | Heritage Inlet 2 | 35 | 1994-08-03 |  | Surface Runoff/Flow | EMC-Flow Weighted | Cadmium | Total | 7 | µg/L |  |  |  | µg/L |  | 1 | Total | 7 | µg/L | 7 | Yes | 0 | No Flow Recorded |  | Cadmium, Total
211193 | 973713662 | Heritage Estates Stormwater Manag. Pond | 179306390 | Heritage Outlet | 49 | 1994-04-14 |  | Surface Runoff/Flow | EMC-Flow Weighted | Cadmium | Total | 0.4 | µg/L |  |  |  | µg/L |  | 1 | Total | 0.4 | µg/L | 0.4 | Yes | 0 | No Flow Recorded |  | Cadmium, Total
217344 | 973713662 | Heritage Estates Stormwater Manag. Pond | 179306390 | Heritage Outlet | 42 | 1993-04-01 |  | Surface Runoff/Flow | EMC-Flow Weighted | Cadmium | Total | 0.2 | µg/L |  |  |  | µg/L |  | 1 | Total | 0.2 | µg/L | 0.2 | Yes | 0 | No Flow Recorded |  | Cadmium, Total
224063 | 973713662 | Heritage Estates Stormwater Manag. Pond | 179306390 | Heritage Outlet | 54 | 1995-01-20 |  | Surface Runoff/Flow | EMC-Flow Weighted | Cadmium | Total | 1.2 | µg/L |  |  |  | µg/L |  | 1 | Total | 1.2 | µg/L | 1.2 | Yes | 0 | No Flow Recorded |  | Cadmium, Total
227993 | 973713662 | Heritage Estates Stormwater Manag. Pond | -73365495 | Heritage Inlet 2 | 18 | 1993-09-02 |  | Surface Runoff/Flow | EMC-Flow Weighted | Cadmium | Total | 9.1 | µg/L |  |  |  | µg/L |  | 1 | Total | 9.1 | µg/L | 9.1 | Yes | 0 |  | steel strainer at end to stop clogging of line | Cadmium, Total
228923 | 973713662 | Heritage Estates Stormwater Manag. Pond | -73365495 | Heritage Inlet 2 | 37 | 1992-12-16 |  | Surface Runoff/Flow | EMC-Flow Weighted | Cadmium | Total | 0.4 | µg/L |  |  |  | µg/L |  | 1 | Total | 0.4 | µg/L | 0.4 | Yes | 0 | No Flow Recorded |  | Cadmium, Total
229760 | 973713662 | Heritage Estates Stormwater Manag. Pond | 967996712 | Heritage Inlet 1 | 49 | 1994-04-14 |  | Surface Runoff/Flow | EMC-Flow Weighted | Cadmium | Total | 0.8 | µg/L |  |  |  | µg/L |  | 1 | Total | 0.8 | µg/L | 0.8 | Yes | 0 | No Flow Recorded |  | Cadmium, Total
232074 | 973713662 | Heritage Estates Stormwater Manag. Pond | 179306390 | Heritage Outlet | 10 | 1993-07-26 |  | Surface Runoff/Flow | EMC-Flow Weighted | Cadmium | Total | 10 | µg/L |  |  |  | µg/L |  | 1 | Total | 10 | µg/L | 10 | Yes | 0 |  | steel strainer at end to stop clogging of line | Cadmium, Total
232773 | 973713662 | Heritage Estates Stormwater Manag. Pond | 967996712 | Heritage Inlet 1 | 1 | 1992-08-27 |  | Surface Runoff/Flow | EMC-Flow Weighted | Cadmium | Total | 1 | µg/L |  |  |  | µg/L |  | 1 | Total | 1 | µg/L | 1 | Yes | 0 |  | steel strainer at end to prevent clogging of the line. | Cadmium, Total
233781 | 973713662 | Heritage Estates Stormwater Manag. Pond | 179306390 | Heritage Outlet | 2 | 1992-10-16 |  | Surface Runoff/Flow | EMC-Flow Weighted | Cadmium | Total | 3 | µg/L |  |  |  | µg/L |  | 1 | Total | 3 | µg/L | 3 | Yes | 0 |  | steel strainer at end to stop clogging of line | Cadmium, Total
235445 | 973713662 | Heritage Estates Stormwater Manag. Pond | 179306390 | Heritage Outlet | 37 | 1992-12-16 |  | Surface Runoff/Flow | EMC-Flow Weighted | Cadmium | Total | 0.4 | µg/L |  |  |  | µg/L |  | 1 | Total | 0.4 | µg/L | 0.4 | Yes | 0 | No Flow Recorded |  | Cadmium, Total
237198 | 973713662 | Heritage Estates Stormwater Manag. Pond | 179306390 | Heritage Outlet | 43 | 1993-11-05 |  | Surface Runoff/Flow | EMC-Flow Weighted | Cadmium | Total | 10 | µg/L |  |  |  | µg/L |  | 1 | Total | 10 | µg/L | 10 | Yes | 0 | No Flow Recorded |  | Cadmium, Total
238211 | 973713662 | Heritage Estates Stormwater Manag. Pond | -73365495 | Heritage Inlet 2 | 29 | 1993-10-16 |  | Surface Runoff/Flow | EMC-Flow Weighted | Cadmium | Total | 10 | µg/L |  |  |  | µg/L |  | 1 | Total | 10 | µg/L | 10 | Yes | 0 |  | steel strainer at end to stop clogging of line | Cadmium, Total
262733 | 973713662 | Heritage Estates Stormwater Manag. Pond | -73365495 | Heritage Inlet 2 | 30 | 1993-10-20 |  | Surface Runoff/Flow | EMC-Flow Weighted | Cadmium | Total | 10 | µg/L |  |  |  | µg/L |  | 1 | Total | 10 | µg/L | 10 | Yes | 0 |  | steel strainer at end to stop clogging of line | Cadmium, Total
262901 | 973713662 | Heritage Estates Stormwater Manag. Pond | -73365495 | Heritage Inlet 2 | 49 | 1994-04-14 |  | Surface Runoff/Flow | EMC-Flow Weighted | Cadmium | Total | 0.9 | µg/L |  |  |  | µg/L |  | 1 | Total | 0.9 | µg/L | 0.9 | Yes | 0 | No Flow Recorded |  | Cadmium, Total
262944 | 973713662 | Heritage Estates Stormwater Manag. Pond | 179306390 | Heritage Outlet | 48 | 1994-03-24 |  | Surface Runoff/Flow | EMC-Flow Weighted | Cadmium | Total | 0.2 | µg/L |  |  |  | µg/L |  | 1 | Total | 0.2 | µg/L | 0.2 | Yes | 0 | No Flow Recorded |  | Cadmium, Total
263528 | 973713662 | Heritage Estates Stormwater Manag. Pond | -73365495 | Heritage Inlet 2 | 33 | 1994-07-22 |  | Surface Runoff/Flow | EMC-Flow Weighted | Cadmium | Total | 10 | µg/L |  |  |  | µg/L |  | 1 | Total | 10 | µg/L | 10 | Yes | 0 |  | steel strainer at end to stop clogging of line | Cadmium, Total
263534 | 973713662 | Heritage Estates Stormwater Manag. Pond | 179306390 | Heritage Outlet | 11 | 1993-07-29 |  | Surface Runoff/Flow | EMC-Flow Weighted | Cadmium | Total | 10 | µg/L |  |  |  | µg/L |  | 1 | Total | 10 | µg/L | 10 | Yes | 0 |  | steel strainer at end to stop clogging of line | Cadmium, Total
269081 | 973713662 | Heritage Estates Stormwater Manag. Pond | 967996712 | Heritage Inlet 1 | 47 | 1994-02-21 |  | Surface Runoff/Flow | EMC-Flow Weighted | Cadmium | Total | 10 | µg/L |  |  |  | µg/L |  | 1 | Total | 10 | µg/L | 10 | Yes | 0 | No Flow Recorded |  | Cadmium, Total
269309 | 973713662 | Heritage Estates Stormwater Manag. Pond | 967996712 | Heritage Inlet 1 | 8 | 1993-07-14 |  | Surface Runoff/Flow | EMC-Flow Weighted | Cadmium | Total | 10 | µg/L |  |  |  | µg/L |  | 1 | Total | 10 | µg/L | 10 | Yes | 0 |  | steel strainer at end to stop clogging of line | Cadmium, Total
271534 | 973713662 | Heritage Estates Stormwater Manag. Pond | 967996712 | Heritage Inlet 1 | 30 | 1993-10-20 |  | Surface Runoff/Flow | EMC-Flow Weighted | Cadmium | Total | 11 | µg/L |  |  |  | µg/L |  | 1 | Total | 11 | µg/L | 11 | Yes | 0 |  | steel strainer at end to stop clogging of line | Cadmium, Total
273015 | 973713662 | Heritage Estates Stormwater Manag. Pond | 967996712 | Heritage Inlet 1 | 53 | 1995-01-13 |  | Surface Runoff/Flow | EMC-Flow Weighted | Cadmium | Total | 1 | µg/L |  |  |  | µg/L |  | 1 | Total | 1 | µg/L | 1 | Yes | 0 | No Flow Recorded |  | Cadmium, Total
274309 | 973713662 | Heritage Estates Stormwater Manag. Pond | 179306390 | Heritage Outlet | 47 | 1994-02-21 |  | Surface Runoff/Flow | EMC-Flow Weighted | Cadmium | Total | 10 | µg/L |  |  |  | µg/L |  | 1 | Total | 10 | µg/L | 10 | Yes | 0 | No Flow Recorded |  | Cadmium, Total
274112 | 973713662 | Heritage Estates Stormwater Manag. Pond | -73365495 | Heritage Inlet 2 | 45 | 1994-01-28 |  | Surface Runoff/Flow | EMC-Flow Weighted | Cadmium | Total | 10 | µg/L |  |  |  | µg/L |  | 1 | Total | 10 | µg/L | 10 | Yes | 0 | No Flow Recorded |  | Cadmium, Total
274495 | 973713662 | Heritage Estates Stormwater Manag. Pond | 967996712 | Heritage Inlet 1 | 41 | 1993-03-25 |  | Surface Runoff/Flow | EMC-Flow Weighted | Cadmium | Total | 3 | µg/L |  |  |  | µg/L |  | 1 | Total | 3 | µg/L | 3 | Yes | 0 | No Flow Recorded |  | Cadmium, Total
277120 | 973713662 | Heritage Estates Stormwater Manag. Pond | -73365495 | Heritage Inlet 2 | 20 | 1993-09-08 |  | Surface Runoff/Flow | EMC-Flow Weighted | Cadmium | Total | 18.2 | µg/L |  |  |  | µg/L |  | 1 | Total | 18.2 | µg/L | 18.2 | Yes | 0 |  | steel strainer at end to stop clogging of line | Cadmium, Total
279741 | 973713662 | Heritage Estates Stormwater Manag. Pond | 967996712 | Heritage Inlet 1 | 46 | 1994-02-17 |  | Surface Runoff/Flow | EMC-Flow Weighted | Cadmium | Total | 17 | µg/L |  |  |  | µg/L |  | 1 | Total | 17 | µg/L | 17 | Yes | 0 | No Flow Recorded |  | Cadmium, Total
279867 | 973713662 | Heritage Estates Stormwater Manag. Pond | 967996712 | Heritage Inlet 1 | 52 | 1994-08-31 |  | Surface Runoff/Flow | EMC-Flow Weighted | Cadmium | Total | 10 | µg/L |  |  |  | µg/L |  | 1 | Total | 10 | µg/L | 10 | Yes | 0 | No Flow Recorded |  | Cadmium, Total
282638 | 973713662 | Heritage Estates Stormwater Manag. Pond | 967996712 | Heritage Inlet 1 | 44 | 1993-11-15 |  | Surface Runoff/Flow | EMC-Flow Weighted | Cadmium | Total | 10 | µg/L |  |  |  | µg/L |  | 1 | Total | 10 | µg/L | 10 | Yes | 0 | No Flow Recorded |  | Cadmium, Total
282996 | 973713662 | Heritage Estates Stormwater Manag. Pond | 967996712 | Heritage Inlet 1 | 11 | 1993-07-29 |  | Surface Runoff/Flow | EMC-Flow Weighted | Cadmium | Total | 21.9 | µg/L |  |  |  | µg/L |  | 1 | Total | 21.9 | µg/L | 21.9 | Yes | 0 |  | steel strainer at end to stop clogging of line | Cadmium, Total
284117 | 973713662 | Heritage Estates Stormwater Manag. Pond | 179306390 | Heritage Outlet | 39 | 1993-01-22 |  | Surface Runoff/Flow | EMC-Flow Weighted | Cadmium | Total | 0.2 | µg/L |  |  |  | µg/L |  | 1 | Total | 0.2 | µg/L | 0.2 | Yes | 0 | No Flow Recorded |  | Cadmium, Total
284333 | 973713662 | Heritage Estates Stormwater Manag. Pond | 179306390 | Heritage Outlet | 40 | 1993-03-02 |  | Surface Runoff/Flow | EMC-Flow Weighted | Cadmium | Total | 0.2 | µg/L |  |  |  | µg/L |  | 1 | Total | 0.2 | µg/L | 0.2 | Yes | 0 | No Flow Recorded |  | Cadmium, Total
285147 | 973713662 | Heritage Estates Stormwater Manag. Pond | 967996712 | Heritage Inlet 1 | 31 | 1994-05-06 |  | Surface Runoff/Flow | EMC-Flow Weighted | Cadmium | Total | 2.7 | µg/L |  |  |  | µg/L |  | 1 | Total | 2.7 | µg/L | 2.7 | Yes | 0 |  | steel strainer at end to stop clogging of line | Cadmium, Total
285492 | 973713662 | Heritage Estates Stormwater Manag. Pond | 967996712 | Heritage Inlet 1 | 54 | 1995-01-20 |  | Surface Runoff/Flow | EMC-Flow Weighted | Cadmium | Total | 1.8 | µg/L |  |  |  | µg/L |  | 1 | Total | 1.8 | µg/L | 1.8 | Yes | 0 | No Flow Recorded |  | Cadmium, Total
285656 | 973713662 | Heritage Estates Stormwater Manag. Pond | -73365495 | Heritage Inlet 2 | 38 | 1992-12-29 |  | Surface Runoff/Flow | EMC-Flow Weighted | Cadmium | Total | 10 | µg/L |  |  |  | µg/L |  | 1 | Total | 10 | µg/L | 10 | Yes | 0 | No Flow Recorded |  | Cadmium, Total
287351 | 973713662 | Heritage Estates Stormwater Manag. Pond | 967996712 | Heritage Inlet 1 | 43 | 1993-11-05 |  | Surface Runoff/Flow | EMC-Flow Weighted | Cadmium | Total | 10 | µg/L |  |  |  | µg/L |  | 1 | Total | 10 | µg/L | 10 | Yes | 0 | No Flow Recorded |  | Cadmium, Total
290992 | 973713662 | Heritage Estates Stormwater Manag. Pond | -73365495 | Heritage Inlet 2 | 53 | 1995-01-13 |  | Surface Runoff/Flow | EMC-Flow Weighted | Cadmium | Total | 0.6 | µg/L |  |  |  | µg/L |  | 1 | Total | 0.6 | µg/L | 0.6 | Yes | 0 | No Flow Recorded |  | Cadmium, Total
291075 | 973713662 | Heritage Estates Stormwater Manag. Pond | 179306390 | Heritage Outlet | 36 | 1992-11-23 |  | Surface Runoff/Flow | EMC-Flow Weighted | Cadmium | Total | 0.2 | µg/L |  |  |  | µg/L |  | 1 | Total | 0.2 | µg/L | 0.2 | Yes | 0 | No Flow Recorded |  | Cadmium, Total
291099 | 973713662 | Heritage Estates Stormwater Manag. Pond | 967996712 | Heritage Inlet 1 | 3 | 1993-06-19 |  | Surface Runoff/Flow | EMC-Flow Weighted | Cadmium | Total | 0.8 | µg/L |  |  |  | µg/L |  | 1 | Total | 0.8 | µg/L | 0.8 | Yes | 0 |  | steel strainer at end to stop clogging of line | Cadmium, Total
291350 | 973713662 | Heritage Estates Stormwater Manag. Pond | 967996712 | Heritage Inlet 1 | 29 | 1993-10-16 |  | Surface Runoff/Flow | EMC-Flow Weighted | Cadmium | Total | 11 | µg/L |  |  |  | µg/L |  | 1 | Total | 11 | µg/L | 11 | Yes | 0 |  | steel strainer at end to stop clogging of line | Cadmium, Total
291865 | 973713662 | Heritage Estates Stormwater Manag. Pond | 967996712 | Heritage Inlet 1 | 9 | 1993-07-19 |  | Surface Runoff/Flow | EMC-Flow Weighted | Cadmium | Total | 10 | µg/L |  |  |  | µg/L |  | 1 | Total | 10 | µg/L | 10 | Yes | 0 |  | steel strainer at end to stop clogging of line | Cadmium, Total
292401 | 973713662 | Heritage Estates Stormwater Manag. Pond | 967996712 | Heritage Inlet 1 | 2 | 1992-10-16 |  | Surface Runoff/Flow | EMC-Flow Weighted | Cadmium | Total | 2 | µg/L |  |  |  | µg/L |  | 1 | Total | 2 | µg/L | 2 | Yes | 0 |  | steel strainer at end to stop clogging of line | Cadmium, Total
295846 | 973713662 | Heritage Estates Stormwater Manag. Pond | 967996712 | Heritage Inlet 1 | 20 | 1993-09-08 |  | Surface Runoff/Flow | EMC-Flow Weighted | Cadmium | Total | 20 | µg/L |  |  |  | µg/L |  | 1 | Total | 20 | µg/L | 20 | Yes | 0 |  | steel strainer at end to stop clogging of line | Cadmium, Total
299740 | 973713662 | Heritage Estates Stormwater Manag. Pond | 179306390 | Heritage Outlet | 1 | 1992-08-27 |  | Surface Runoff/Flow | EMC-Flow Weighted | Cadmium | Total | 1 | µg/L |  |  |  | µg/L |  | 1 | Total | 1 | µg/L | 1 | Yes | 0 |  | steel strainer at end to stop clogging of line | Cadmium, Total
300002 | 973713662 | Heritage Estates Stormwater Manag. Pond | 967996712 | Heritage Inlet 1 | 40 | 1993-03-02 |  | Surface Runoff/Flow | EMC-Flow Weighted | Cadmium | Total | 0.4 | µg/L |  |  |  | µg/L |  | 1 | Total | 0.4 | µg/L | 0.4 | Yes | 0 | No Flow Recorded |  | Cadmium, Total
302055 | 973713662 | Heritage Estates Stormwater Manag. Pond | 967996712 | Heritage Inlet 1 | 42 | 1993-04-01 |  | Surface Runoff/Flow | EMC-Flow Weighted | Cadmium | Total | 0.7 | µg/L |  |  |  | µg/L |  | 1 | Total | 0.7 | µg/L | 0.7 | Yes | 0 | No Flow Recorded |  | Cadmium, Total
302144 | 973713662 | Heritage Estates Stormwater Manag. Pond | -73365495 | Heritage Inlet 2 | 34 | 1994-07-26 |  | Surface Runoff/Flow | EMC-Flow Weighted | Cadmium | Total | 1.7 | µg/L |  |  |  | µg/L |  | 1 | Total | 1.7 | µg/L | 1.7 | Yes | 0 |  | steel strainer at end to stop clogging of line | Cadmium, Total
303454 | 973713662 | Heritage Estates Stormwater Manag. Pond | 179306390 | Heritage Outlet | 29 | 1993-10-16 |  | Surface Runoff/Flow | EMC-Flow Weighted | Cadmium | Total | 10 | µg/L |  |  |  | µg/L |  | 1 | Total | 10 | µg/L | 10 | Yes | 0 |  | steel strainer at end to stop clogging of line | Cadmium, Total
306936 | 973713662 | Heritage Estates Stormwater Manag. Pond | 179306390 | Heritage Outlet | 3 | 1993-06-19 |  | Surface Runoff/Flow | EMC-Flow Weighted | Cadmium | Total | 0.2 | µg/L |  |  |  | µg/L |  | 1 | Total | 0.2 | µg/L | 0.2 | Yes | 0 |  | steel strainer at end to stop clogging of line | Cadmium, Total
310390 | 973713662 | Heritage Estates Stormwater Manag. Pond | 967996712 | Heritage Inlet 1 | 18 | 1993-09-02 |  | Surface Runoff/Flow | EMC-Flow Weighted | Cadmium | Total | 10 | µg/L |  |  |  | µg/L |  | 1 | Total | 10 | µg/L | 10 | Yes | 0 |  | steel strainer at end to stop clogging of line | Cadmium, Total
311647 | 973713662 | Heritage Estates Stormwater Manag. Pond | 179306390 | Heritage Outlet | 31 | 1994-05-06 |  | Surface Runoff/Flow | EMC-Flow Weighted | Cadmium | Total | 0.2 | µg/L |  |  |  | µg/L |  | 1 | Total | 0.2 | µg/L | 0.2 | Yes | 0 |  | steel strainer at end to stop clogging of line | Cadmium, Total
313150 | 973713662 | Heritage Estates Stormwater Manag. Pond | 967996712 | Heritage Inlet 1 | 50 | 1994-04-26 |  | Surface Runoff/Flow | EMC-Flow Weighted | Cadmium | Total | 10 | µg/L |  |  |  | µg/L |  | 1 | Total | 10 | µg/L | 10 | Yes | 0 | No Flow Recorded |  | Cadmium, Total
313227 | 973713662 | Heritage Estates Stormwater Manag. Pond | 179306390 | Heritage Outlet | 18 | 1993-09-02 |  | Surface Runoff/Flow | EMC-Flow Weighted | Cadmium | Total | 10 | µg/L |  |  |  | µg/L |  | 1 | Total | 10 | µg/L | 10 | Yes | 0 |  | steel strainer at end to stop clogging of line | Cadmium, Total
314202 | 973713662 | Heritage Estates Stormwater Manag. Pond | -73365495 | Heritage Inlet 2 | 52 | 1994-08-31 |  | Surface Runoff/Flow | EMC-Flow Weighted | Cadmium | Total | 10 | µg/L |  |  |  | µg/L |  | 1 | Total | 10 | µg/L | 10 | Yes | 0 | No Flow Recorded |  | Cadmium, Total
315406 | 973713662 | Heritage Estates Stormwater Manag. Pond | 179306390 | Heritage Outlet | 35 | 1994-08-03 |  | Surface Runoff/Flow | EMC-Flow Weighted | Cadmium | Total | 0.4 | µg/L |  |  |  | µg/L |  | 1 | Total | 0.4 | µg/L | 0.4 | Yes | 0 | No Flow Recorded |  | Cadmium, Total
315545 | 973713662 | Heritage Estates Stormwater Manag. Pond | 179306390 | Heritage Outlet | 41 | 1993-03-25 |  | Surface Runoff/Flow | EMC-Flow Weighted | Cadmium | Total | 0.2 | µg/L |  |  |  | µg/L |  | 1 | Total | 0.2 | µg/L | 0.2 | Yes | 0 | No Flow Recorded |  | Cadmium, Total
317060 | 973713662 | Heritage Estates Stormwater Manag. Pond | -73365495 | Heritage Inlet 2 | 54 | 1995-01-20 |  | Surface Runoff/Flow | EMC-Flow Weighted | Cadmium | Total | 1 | µg/L |  |  |  | µg/L |  | 1 | Total | 1 | µg/L | 1 | Yes | 0 | No Flow Recorded |  | Cadmium, Total
318812 | 973713662 | Heritage Estates Stormwater Manag. Pond | 179306390 | Heritage Outlet | 33 | 1994-07-22 |  | Surface Runoff/Flow | EMC-Flow Weighted | Cadmium | Total | 10 | µg/L |  |  |  | µg/L |  | 1 | Total | 10 | µg/L | 10 | Yes | 0 |  | steel strainer at end to stop clogging of line | Cadmium, Total
322725 | 973713662 | Heritage Estates Stormwater Manag. Pond | 967996712 | Heritage Inlet 1 | 34 | 1994-07-26 |  | Surface Runoff/Flow | EMC-Flow Weighted | Cadmium | Total | 2.3 | µg/L |  |  |  | µg/L |  | 1 | Total | 2.3 | µg/L | 2.3 | Yes | 0 |  | steel strainer at end to stop clogging of line | Cadmium, Total
324091 | 973713662 | Heritage Estates Stormwater Manag. Pond | -73365495 | Heritage Inlet 2 | 43 | 1993-11-05 |  | Surface Runoff/Flow | EMC-Flow Weighted | Cadmium | Total | 10 | µg/L |  |  |  | µg/L |  | 1 | Total | 10 | µg/L | 10 | Yes | 0 | No Flow Recorded |  | Cadmium, Total
324669 | 973713662 | Heritage Estates Stormwater Manag. Pond | 179306390 | Heritage Outlet | 50 | 1994-04-26 |  | Surface Runoff/Flow | EMC-Flow Weighted | Cadmium | Total | 10 | µg/L |  |  |  | µg/L |  | 1 | Total | 10 | µg/L | 10 | Yes | 0 | No Flow Recorded |  | Cadmium, Total
330041 | 973713662 | Heritage Estates Stormwater Manag. Pond | -492129488 | FCV Inflow | 38 | 1992-12-29 |  | Surface Runoff/Flow | EMC-Calculated Composite Value | Cadmium | Total | 10 | µg/L |  |  |  | µg/L |  |  | Total |  | µg/L | 10 | Yes | 0 | Calculated value added to Database for analysis purposes 06-02-10. FCV Inflow is a non-flow-weighted average of the inflows. | 2010 | Cadmium, Total
331680 | 973713662 | Heritage Estates Stormwater Manag. Pond | -492129488 | FCV Inflow | 44 | 1993-11-15 |  | Surface Runoff/Flow | EMC-Calculated Composite Value | Cadmium | Total | 10 | µg/L |  |  |  | µg/L |  |  | Total |  | µg/L | 10 | Yes | 0 | Calculated value added to Database for analysis purposes 06-02-10. FCV Inflow is a non-flow-weighted average of the inflows. | 2010 | Cadmium, Total
331690 | 973713662 | Heritage Estates Stormwater Manag. Pond | -492129488 | FCV Inflow | 51 | 1992-11-13 |  | Surface Runoff/Flow | EMC-Calculated Composite Value | Cadmium | Total | 0.2 | µg/L |  |  |  | µg/L |  |  | Total |  | µg/L | 0.2 | Yes | 0 | Calculated value added to Database for analysis purposes 06-02-10. FCV Inflow is a non-flow-weighted average of the inflows. | 2010 | Cadmium, Total
332801 | 973713662 | Heritage Estates Stormwater Manag. Pond | -492129488 | FCV Inflow | 32 | 1994-05-12 |  | Surface Runoff/Flow | EMC-Calculated Composite Value | Cadmium | Total | 0.5 | µg/L |  |  |  | µg/L |  |  | Total |  | µg/L | 0.5 | Yes | 0 | Calculated value added to Database for analysis purposes 06-02-10. FCV Inflow is a non-flow-weighted average of the inflows. | 2010 | Cadmium, Total
333297 | 973713662 | Heritage Estates Stormwater Manag. Pond | -492129488 | FCV Inflow | 53 | 1995-01-13 |  | Surface Runoff/Flow | EMC-Calculated Composite Value | Cadmium | Total | 0.8 | µg/L |  |  |  | µg/L |  |  | Total |  | µg/L | 0.8 | Yes | 0 | Calculated value added to Database for analysis purposes 06-02-10. FCV Inflow is a non-flow-weighted average of the inflows. | 2010 | Cadmium, Total
332822 | 973713662 | Heritage Estates Stormwater Manag. Pond | -492129488 | FCV Inflow | 35 | 1994-08-03 |  | Surface Runoff/Flow | EMC-Calculated Composite Value | Cadmium | Total | 7 | µg/L |  |  |  | µg/L |  |  | Total |  | µg/L | 7 | Yes | 0 | Calculated value added to Database for analysis purposes 06-02-10. FCV Inflow is a non-flow-weighted average of the inflows. | 2010 | Cadmium, Total
332835 | 973713662 | Heritage Estates Stormwater Manag. Pond | -492129488 | FCV Inflow | 36 | 1992-11-23 |  | Surface Runoff/Flow | EMC-Calculated Composite Value | Cadmium | Total | 1 | µg/L |  |  |  | µg/L |  |  | Total |  | µg/L | 1 | Yes | 0 | Calculated value added to Database for analysis purposes 06-02-10. FCV Inflow is a non-flow-weighted average of the inflows. | 2010 | Cadmium, Total
332847 | 973713662 | Heritage Estates Stormwater Manag. Pond | -492129488 | FCV Inflow | 37 | 1992-12-16 |  | Surface Runoff/Flow | EMC-Calculated Composite Value | Cadmium | Total | 0.55 | µg/L |  |  |  | µg/L |  |  | Total |  | µg/L | 0.55 | Yes | 0 | Calculated value added to Database for analysis purposes 06-02-10. FCV Inflow is a non-flow-weighted average of the inflows. | 2010 | Cadmium, Total
332887 | 973713662 | Heritage Estates Stormwater Manag. Pond | -492129488 | FCV Inflow | 39 | 1993-01-22 |  | Surface Runoff/Flow | EMC-Calculated Composite Value | Cadmium | Total | 0.2 | µg/L |  |  |  | µg/L |  |  | Total |  | µg/L | 0.2 | Yes | 0 | Calculated value added to Database for analysis purposes 06-02-10. FCV Inflow is a non-flow-weighted average of the inflows. | 2010 | Cadmium, Total
332909 | 973713662 | Heritage Estates Stormwater Manag. Pond | -492129488 | FCV Inflow | 40 | 1993-03-02 |  | Surface Runoff/Flow | EMC-Calculated Composite Value | Cadmium | Total | 0.4 | µg/L |  |  |  | µg/L |  |  | Total |  | µg/L | 0.4 | Yes | 0 | Calculated value added to Database for analysis purposes 06-02-10. FCV Inflow is a non-flow-weighted average of the inflows. | 2010 | Cadmium, Total
332934 | 973713662 | Heritage Estates Stormwater Manag. Pond | -492129488 | FCV Inflow | 42 | 1993-04-01 |  | Surface Runoff/Flow | EMC-Calculated Composite Value | Cadmium | Total | 0.45 | µg/L |  |  |  | µg/L |  |  | Total |  | µg/L | 0.45 | Yes | 0 | Calculated value added to Database for analysis purposes 06-02-10. FCV Inflow is a non-flow-weighted average of the inflows. | 2010 | Cadmium, Total
332946 | 973713662 | Heritage Estates Stormwater Manag. Pond | -492129488 | FCV Inflow | 41 | 1993-03-25 |  | Surface Runoff/Flow | EMC-Calculated Composite Value | Cadmium | Total | 3 | µg/L |  |  |  | µg/L |  |  | Total |  | µg/L | 3 | Yes | 0 | Calculated value added to Database for analysis purposes 06-02-10. FCV Inflow is a non-flow-weighted average of the inflows. | 2010 | Cadmium, Total
333030 | 973713662 | Heritage Estates Stormwater Manag. Pond | -492129488 | FCV Inflow | 43 | 1993-11-05 |  | Surface Runoff/Flow | EMC-Calculated Composite Value | Cadmium | Total | 10 | µg/L |  |  |  | µg/L |  |  | Total |  | µg/L | 10 | Yes | 0 | Calculated value added to Database for analysis purposes 06-02-10. FCV Inflow is a non-flow-weighted average of the inflows. | 2010 | Cadmium, Total
333059 | 973713662 | Heritage Estates Stormwater Manag. Pond | -492129488 | FCV Inflow | 45 | 1994-01-28 |  | Surface Runoff/Flow | EMC-Calculated Composite Value | Cadmium | Total | 10 | µg/L |  |  |  | µg/L |  |  | Total |  | µg/L | 10 | Yes | 0 | Calculated value added to Database for analysis purposes 06-02-10. FCV Inflow is a non-flow-weighted average of the inflows. | 2010 | Cadmium, Total
333079 | 973713662 | Heritage Estates Stormwater Manag. Pond | -492129488 | FCV Inflow | 46 | 1994-02-17 |  | Surface Runoff/Flow | EMC-Calculated Composite Value | Cadmium | Total | 17 | µg/L |  |  |  | µg/L |  |  | Total |  | µg/L | 17 | Yes | 0 | Calculated value added to Database for analysis purposes 06-02-10. FCV Inflow is a non-flow-weighted average of the inflows. | 2010 | Cadmium, Total
333178 | 973713662 | Heritage Estates Stormwater Manag. Pond | -492129488 | FCV Inflow | 47 | 1994-02-21 |  | Surface Runoff/Flow | EMC-Calculated Composite Value | Cadmium | Total | 10 | µg/L |  |  |  | µg/L |  |  | Total |  | µg/L | 10 | Yes | 0 | Calculated value added to Database for analysis purposes 06-02-10. FCV Inflow is a non-flow-weighted average of the inflows. | 2010 | Cadmium, Total
333200 | 973713662 | Heritage Estates Stormwater Manag. Pond | -492129488 | FCV Inflow | 48 | 1994-03-24 |  | Surface Runoff/Flow | EMC-Calculated Composite Value | Cadmium | Total | 0.4 | µg/L |  |  |  | µg/L |  |  | Total |  | µg/L | 0.4 | Yes | 0 | Calculated value added to Database for analysis purposes 06-02-10. FCV Inflow is a non-flow-weighted average of the inflows. | 2010 | Cadmium, Total
333222 | 973713662 | Heritage Estates Stormwater Manag. Pond | -492129488 | FCV Inflow | 49 | 1994-04-14 |  | Surface Runoff/Flow | EMC-Calculated Composite Value | Cadmium | Total | 0.85 | µg/L |  |  |  | µg/L |  |  | Total |  | µg/L | 0.85 | Yes | 0 | Calculated value added to Database for analysis purposes 06-02-10. FCV Inflow is a non-flow-weighted average of the inflows. | 2010 | Cadmium, Total
333244 | 973713662 | Heritage Estates Stormwater Manag. Pond | -492129488 | FCV Inflow | 50 | 1994-04-26 |  | Surface Runoff/Flow | EMC-Calculated Composite Value | Cadmium | Total | 10 | µg/L |  |  |  | µg/L |  |  | Total |  | µg/L | 10 | Yes | 0 | Calculated value added to Database for analysis purposes 06-02-10. FCV Inflow is a non-flow-weighted average of the inflows. | 2010 | Cadmium, Total
333276 | 973713662 | Heritage Estates Stormwater Manag. Pond | -492129488 | FCV Inflow | 52 | 1994-08-31 |  | Surface Runoff/Flow | EMC-Calculated Composite Value | Cadmium | Total | 10 | µg/L |  |  |  | µg/L |  |  | Total |  | µg/L | 10 | Yes | 0 | Calculated value added to Database for analysis purposes 06-02-10. FCV Inflow is a non-flow-weighted average of the inflows. | 2010 | Cadmium, Total
333316 | 973713662 | Heritage Estates Stormwater Manag. Pond | -492129488 | FCV Inflow | 54 | 1995-01-20 |  | Surface Runoff/Flow | EMC-Calculated Composite Value | Cadmium | Total | 1.4 | µg/L |  |  |  | µg/L |  |  | Total |  | µg/L | 1.4 | Yes | 0 | Calculated value added to Database for analysis purposes 06-02-10. FCV Inflow is a non-flow-weighted average of the inflows. | 2010 | Cadmium, Total
334950 | 973713662 | Heritage Estates Stormwater Manag. Pond | -492129488 | FCV Inflow | 1 | 1992-08-27 |  | Surface Runoff/Flow | EMC-Calculated Composite Value | Cadmium | Total | 1 | µg/L |  |  |  | µg/L |  |  | Total |  | µg/L | 1 | Yes | 0 | Calculated value added to Database for analysis purposes 06-02-10. Flow weighted FCV. | 2010 | Cadmium, Total
334970 | 973713662 | Heritage Estates Stormwater Manag. Pond | -492129488 | FCV Inflow | 2 | 1992-10-16 |  | Surface Runoff/Flow | EMC-Calculated Composite Value | Cadmium | Total | 1.4511 | µg/L |  |  |  | µg/L |  |  | Total |  | µg/L | 1.4511 | Yes | 0 | Calculated value added to Database for analysis purposes 06-02-10. Flow weighted FCV. | 2010 | Cadmium, Total
334992 | 973713662 | Heritage Estates Stormwater Manag. Pond | -492129488 | FCV Inflow | 3 | 1993-06-19 |  | Surface Runoff/Flow | EMC-Calculated Composite Value | Cadmium | Total | 0.64212 | µg/L |  |  |  | µg/L |  |  | Total |  | µg/L | 0.64212 | Yes | 0 | Calculated value added to Database for analysis purposes 06-02-10. Flow weighted FCV. | 2010 | Cadmium, Total
335014 | 973713662 | Heritage Estates Stormwater Manag. Pond | -492129488 | FCV Inflow | 8 | 1993-07-14 |  | Surface Runoff/Flow | EMC-Calculated Composite Value | Cadmium | Total | 10 | µg/L |  |  |  | µg/L |  |  | Total |  | µg/L | 10 | Yes | 0 | Calculated value added to Database for analysis purposes 06-02-10. Flow weighted FCV. | 2010 | Cadmium, Total
335035 | 973713662 | Heritage Estates Stormwater Manag. Pond | -492129488 | FCV Inflow | 9 | 1993-07-19 |  | Surface Runoff/Flow | EMC-Calculated Composite Value | Cadmium | Total | 10 | µg/L |  |  |  | µg/L |  |  | Total |  | µg/L | 10 | Yes | 0 | Calculated value added to Database for analysis purposes 06-02-10. Flow weighted FCV. | 2010 | Cadmium, Total
335057 | 973713662 | Heritage Estates Stormwater Manag. Pond | -492129488 | FCV Inflow | 11 | 1993-07-29 |  | Surface Runoff/Flow | EMC-Calculated Composite Value | Cadmium | Total | 21.4409 | µg/L |  |  |  | µg/L |  |  | Total |  | µg/L | 21.4409 | Yes | 0 | Calculated value added to Database for analysis purposes 06-02-10. Flow weighted FCV. | 2010 | Cadmium, Total
335079 | 973713662 | Heritage Estates Stormwater Manag. Pond | -492129488 | FCV Inflow | 18 | 1993-09-02 |  | Surface Runoff/Flow | EMC-Calculated Composite Value | Cadmium | Total | 9.7524 | µg/L |  |  |  | µg/L |  |  | Total |  | µg/L | 9.7524 | Yes | 0 | Calculated value added to Database for analysis purposes 06-02-10. Flow weighted FCV. | 2010 | Cadmium, Total
335101 | 973713662 | Heritage Estates Stormwater Manag. Pond | -492129488 | FCV Inflow | 20 | 1993-09-08 |  | Surface Runoff/Flow | EMC-Calculated Composite Value | Cadmium | Total | 19.585 | µg/L |  |  |  | µg/L |  |  | Total |  | µg/L | 19.585 | Yes | 0 | Calculated value added to Database for analysis purposes 06-02-10. Flow weighted FCV. | 2010 | Cadmium, Total
335123 | 973713662 | Heritage Estates Stormwater Manag. Pond | -492129488 | FCV Inflow | 29 | 1993-10-16 |  | Surface Runoff/Flow | EMC-Calculated Composite Value | Cadmium | Total | 10.7337 | µg/L |  |  |  | µg/L |  |  | Total |  | µg/L | 10.7337 | Yes | 0 | Calculated value added to Database for analysis purposes 06-02-10. Flow weighted FCV. | 2010 | Cadmium, Total
335145 | 973713662 | Heritage Estates Stormwater Manag. Pond | -492129488 | FCV Inflow | 30 | 1993-10-20 |  | Surface Runoff/Flow | EMC-Calculated Composite Value | Cadmium | Total | 10.7335 | µg/L |  |  |  | µg/L |  |  | Total |  | µg/L | 10.7335 | Yes | 0 | Calculated value added to Database for analysis purposes 06-02-10. Flow weighted FCV. | 2010 | Cadmium, Total
335156 | 973713662 | Heritage Estates Stormwater Manag. Pond | -492129488 | FCV Inflow | 31 | 1994-05-06 |  | Surface Runoff/Flow | EMC-Calculated Composite Value | Cadmium | Total | 2.3016 | µg/L |  |  |  | µg/L |  |  | Total |  | µg/L | 2.3016 | Yes | 0 | Calculated value added to Database for analysis purposes 06-02-10. Flow weighted FCV. | 2010 | Cadmium, Total
335176 | 973713662 | Heritage Estates Stormwater Manag. Pond | -492129488 | FCV Inflow | 33 | 1994-07-22 |  | Surface Runoff/Flow | EMC-Calculated Composite Value | Cadmium | Total | 10 | µg/L |  |  |  | µg/L |  |  | Total |  | µg/L | 10 | Yes | 0 | Calculated value added to Database for analysis purposes 06-02-10. Flow weighted FCV. | 2010 | Cadmium, Total
335196 | 973713662 | Heritage Estates Stormwater Manag. Pond | -492129488 | FCV Inflow | 34 | 1994-07-26 |  | Surface Runoff/Flow | EMC-Calculated Composite Value | Cadmium | Total | 2.2047 | µg/L |  |  |  | µg/L |  |  | Total |  | µg/L | 2.2047 | Yes | 0 | Calculated value added to Database for analysis purposes 06-02-10. Flow weighted FCV. | 2010 | Cadmium, Total

## 2
rec | siteid | sitename | msid | msname | eventid | datesample | timesample | samplemedia | sampletype | analyte | samplefraction | value_subhalfdl | value_unit | wqqualifier | analyticalmethod | detectionlimit | detectionlimitunit | detectionlimittype | compositealiquots_nbr | origsample fraction | value_raw | unit_raw | value_rawtemp | initialscreen_flag | categoryanalysisscreen_flag | comment | _reviewnotes | parameter
330042 | 973713662 | Heritage Estates Stormwater Manag. Pond | -492129488 | FCV Inflow | 38 | 1992-12-29 |  | Surface Runoff/Flow | EMC-Calculated Composite Value | Chemical oxygen demand | NS | 56 | mg/L |  |  |  | mg/L |  |  |  |  | mg/L | 56 | Yes | 0 | Calculated value added to Database for analysis purposes 06-02-10. FCV Inflow is a non-flow-weighted average of the inflows. | 2010 | Chemical oxygen demand, NS
331681 | 973713662 | Heritage Estates Stormwater Manag. Pond | -492129488 | FCV Inflow | 44 | 1993-11-15 |  | Surface Runoff/Flow | EMC-Calculated Composite Value | Chemical oxygen demand | NS | 22 | mg/L |  |  |  | mg/L |  |  |  |  | mg/L | 22 | Yes | 0 | Calculated value added to Database for analysis purposes 06-02-10. FCV Inflow is a non-flow-weighted average of the inflows. | 2010 | Chemical oxygen demand, NS
332802 | 973713662 | Heritage Estates Stormwater Manag. Pond | -492129488 | FCV Inflow | 32 | 1994-05-12 |  | Surface Runoff/Flow | EMC-Calculated Composite Value | Chemical oxygen demand | NS | 18.2 | mg/L |  |  |  | mg/L |  |  |  |  | mg/L | 18.2 | Yes | 0 | Calculated value added to Database for analysis purposes 06-02-10. FCV Inflow is a non-flow-weighted average of the inflows. | 2010 | Chemical oxygen demand, NS
332823 | 973713662 | Heritage Estates Stormwater Manag. Pond | -492129488 | FCV Inflow | 35 | 1994-08-03 |  | Surface Runoff/Flow | EMC-Calculated Composite Value | Chemical oxygen demand | NS | 39.4 | mg/L |  |  |  | mg/L |  |  |  |  | mg/L | 39.4 | Yes | 0 | Calculated value added to Database for analysis purposes 06-02-10. FCV Inflow is a non-flow-weighted average of the inflows. | 2010 | Chemical oxygen demand, NS
332836 | 973713662 | Heritage Estates Stormwater Manag. Pond | -492129488 | FCV Inflow | 36 | 1992-11-23 |  | Surface Runoff/Flow | EMC-Calculated Composite Value | Chemical oxygen demand | NS | 27.2 | mg/L |  |  |  | mg/L |  |  |  |  | mg/L | 27.2 | Yes | 0 | Calculated value added to Database for analysis purposes 06-02-10. FCV Inflow is a non-flow-weighted average of the inflows. | 2010 | Chemical oxygen demand, NS
332848 | 973713662 | Heritage Estates Stormwater Manag. Pond | -492129488 | FCV Inflow | 37 | 1992-12-16 |  | Surface Runoff/Flow | EMC-Calculated Composite Value | Chemical oxygen demand | NS | 19 | mg/L |  |  |  | mg/L |  |  |  |  | mg/L | 19 | Yes | 0 | Calculated value added to Database for analysis purposes 06-02-10. FCV Inflow is a non-flow-weighted average of the inflows. | 2010 | Chemical oxygen demand, NS
332888 | 973713662 | Heritage Estates Stormwater Manag. Pond | -492129488 | FCV Inflow | 39 | 1993-01-22 |  | Surface Runoff/Flow | EMC-Calculated Composite Value | Chemical oxygen demand | NS | 25.9 | mg/L |  |  |  | mg/L |  |  |  |  | mg/L | 25.9 | Yes | 0 | Calculated value added to Database for analysis purposes 06-02-10. FCV Inflow is a non-flow-weighted average of the inflows. | 2010 | Chemical oxygen demand, NS
332935 | 973713662 | Heritage Estates Stormwater Manag. Pond | -492129488 | FCV Inflow | 42 | 1993-04-01 |  | Surface Runoff/Flow | EMC-Calculated Composite Value | Chemical oxygen demand | NS | 10.75 | mg/L |  |  |  | mg/L |  |  |  |  | mg/L | 10.75 | Yes | 0 | Calculated value added to Database for analysis purposes 06-02-10. FCV Inflow is a non-flow-weighted average of the inflows. | 2010 | Chemical oxygen demand, NS
332947 | 973713662 | Heritage Estates Stormwater Manag. Pond | -492129488 | FCV Inflow | 41 | 1993-03-25 |  | Surface Runoff/Flow | EMC-Calculated Composite Value | Chemical oxygen demand | NS | 45.3 | mg/L |  |  |  | mg/L |  |  |  |  | mg/L | 45.3 | Yes | 0 | Calculated value added to Database for analysis purposes 06-02-10. FCV Inflow is a non-flow-weighted average of the inflows. | 2010 | Chemical oxygen demand, NS
333031 | 973713662 | Heritage Estates Stormwater Manag. Pond | -492129488 | FCV Inflow | 43 | 1993-11-05 |  | Surface Runoff/Flow | EMC-Calculated Composite Value | Chemical oxygen demand | NS | 23 | mg/L |  |  |  | mg/L |  |  |  |  | mg/L | 23 | Yes | 0 | Calculated value added to Database for analysis purposes 06-02-10. FCV Inflow is a non-flow-weighted average of the inflows. | 2010 | Chemical oxygen demand, NS
333060 | 973713662 | Heritage Estates Stormwater Manag. Pond | -492129488 | FCV Inflow | 45 | 1994-01-28 |  | Surface Runoff/Flow | EMC-Calculated Composite Value | Chemical oxygen demand | NS | 86 | mg/L |  |  |  | mg/L |  |  |  |  | mg/L | 86 | Yes | 0 | Calculated value added to Database for analysis purposes 06-02-10. FCV Inflow is a non-flow-weighted average of the inflows. | 2010 | Chemical oxygen demand, NS
333080 | 973713662 | Heritage Estates Stormwater Manag. Pond | -492129488 | FCV Inflow | 46 | 1994-02-17 |  | Surface Runoff/Flow | EMC-Calculated Composite Value | Chemical oxygen demand | NS | 79.5 | mg/L |  |  |  | mg/L |  |  |  |  | mg/L | 79.5 | Yes | 0 | Calculated value added to Database for analysis purposes 06-02-10. FCV Inflow is a non-flow-weighted average of the inflows. | 2010 | Chemical oxygen demand, NS
333179 | 973713662 | Heritage Estates Stormwater Manag. Pond | -492129488 | FCV Inflow | 47 | 1994-02-21 |  | Surface Runoff/Flow | EMC-Calculated Composite Value | Chemical oxygen demand | NS | 46 | mg/L |  |  |  | mg/L |  |  |  |  | mg/L | 46 | Yes | 0 | Calculated value added to Database for analysis purposes 06-02-10. FCV Inflow is a non-flow-weighted average of the inflows. | 2010 | Chemical oxygen demand, NS
333201 | 973713662 | Heritage Estates Stormwater Manag. Pond | -492129488 | FCV Inflow | 48 | 1994-03-24 |  | Surface Runoff/Flow | EMC-Calculated Composite Value | Chemical oxygen demand | NS | 30.3 | mg/L |  |  |  | mg/L |  |  |  |  | mg/L | 30.3 | Yes | 0 | Calculated value added to Database for analysis purposes 06-02-10. FCV Inflow is a non-flow-weighted average of the inflows. | 2010 | Chemical oxygen demand, NS
333223 | 973713662 | Heritage Estates Stormwater Manag. Pond | -492129488 | FCV Inflow | 49 | 1994-04-14 |  | Surface Runoff/Flow | EMC-Calculated Composite Value | Chemical oxygen demand | NS | 197 | mg/L |  |  |  | mg/L |  |  |  |  | mg/L | 197 | Yes | 0 | Calculated value added to Database for analysis purposes 06-02-10. FCV Inflow is a non-flow-weighted average of the inflows. | 2010 | Chemical oxygen demand, NS
333245 | 973713662 | Heritage Estates Stormwater Manag. Pond | -492129488 | FCV Inflow | 50 | 1994-04-26 |  | Surface Runoff/Flow | EMC-Calculated Composite Value | Chemical oxygen demand | NS | 43 | mg/L |  |  |  | mg/L |  |  |  |  | mg/L | 43 | Yes | 0 | Calculated value added to Database for analysis purposes 06-02-10. FCV Inflow is a non-flow-weighted average of the inflows. | 2010 | Chemical oxygen demand, NS
333277 | 973713662 | Heritage Estates Stormwater Manag. Pond | -492129488 | FCV Inflow | 52 | 1994-08-31 |  | Surface Runoff/Flow | EMC-Calculated Composite Value | Chemical oxygen demand | NS | 14 | mg/L |  |  |  | mg/L |  |  |  |  | mg/L | 14 | Yes | 0 | Calculated value added to Database for analysis purposes 06-02-10. FCV Inflow is a non-flow-weighted average of the inflows. | 2010 | Chemical oxygen demand, NS
333298 | 973713662 | Heritage Estates Stormwater Manag. Pond | -492129488 | FCV Inflow | 53 | 1995-01-13 |  | Surface Runoff/Flow | EMC-Calculated Composite Value | Chemical oxygen demand | NS | 35.6 | mg/L |  |  |  | mg/L |  |  |  |  | mg/L | 35.6 | Yes | 0 | Calculated value added to Database for analysis purposes 06-02-10. FCV Inflow is a non-flow-weighted average of the inflows. | 2010 | Chemical oxygen demand, NS
333317 | 973713662 | Heritage Estates Stormwater Manag. Pond | -492129488 | FCV Inflow | 54 | 1995-01-20 |  | Surface Runoff/Flow | EMC-Calculated Composite Value | Chemical oxygen demand | NS | 33.1 | mg/L |  |  |  | mg/L |  |  |  |  | mg/L | 33.1 | Yes | 0 | Calculated value added to Database for analysis purposes 06-02-10. FCV Inflow is a non-flow-weighted average of the inflows. | 2010 | Chemical oxygen demand, NS
334951 | 973713662 | Heritage Estates Stormwater Manag. Pond | -492129488 | FCV Inflow | 1 | 1992-08-27 |  | Surface Runoff/Flow | EMC-Calculated Composite Value | Chemical oxygen demand | NS | 49.8526 | mg/L |  |  |  | mg/L |  |  |  |  | mg/L | 49.8526 | Yes | 0 | Calculated value added to Database for analysis purposes 06-02-10. Flow weighted FCV. | 2010 | Chemical oxygen demand, NS
334971 | 973713662 | Heritage Estates Stormwater Manag. Pond | -492129488 | FCV Inflow | 2 | 1992-10-16 |  | Surface Runoff/Flow | EMC-Calculated Composite Value | Chemical oxygen demand | NS | 17.7588 | mg/L |  |  |  | mg/L |  |  |  |  | mg/L | 17.7588 | Yes | 0 | Calculated value added to Database for analysis purposes 06-02-10. Flow weighted FCV. | 2010 | Chemical oxygen demand, NS
334993 | 973713662 | Heritage Estates Stormwater Manag. Pond | -492129488 | FCV Inflow | 3 | 1993-06-19 |  | Surface Runoff/Flow | EMC-Calculated Composite Value | Chemical oxygen demand | NS | 10.432 | mg/L |  |  |  | mg/L |  |  |  |  | mg/L | 10.432 | Yes | 0 | Calculated value added to Database for analysis purposes 06-02-10. Flow weighted FCV. | 2010 | Chemical oxygen demand, NS
335015 | 973713662 | Heritage Estates Stormwater Manag. Pond | -492129488 | FCV Inflow | 8 | 1993-07-14 |  | Surface Runoff/Flow | EMC-Calculated Composite Value | Chemical oxygen demand | NS | 124 | mg/L |  |  |  | mg/L |  |  |  |  | mg/L | 124 | Yes | 0 | Calculated value added to Database for analysis purposes 06-02-10. Flow weighted FCV. | 2010 | Chemical oxygen demand, NS
335036 | 973713662 | Heritage Estates Stormwater Manag. Pond | -492129488 | FCV Inflow | 9 | 1993-07-19 |  | Surface Runoff/Flow | EMC-Calculated Composite Value | Chemical oxygen demand | NS | 26 | mg/L |  |  |  | mg/L |  |  |  |  | mg/L | 26 | Yes | 0 | Calculated value added to Database for analysis purposes 06-02-10. Flow weighted FCV. | 2010 | Chemical oxygen demand, NS
335058 | 973713662 | Heritage Estates Stormwater Manag. Pond | -492129488 | FCV Inflow | 11 | 1993-07-29 |  | Surface Runoff/Flow | EMC-Calculated Composite Value | Chemical oxygen demand | NS | 31.5167 | mg/L |  |  |  | mg/L |  |  |  |  | mg/L | 31.5167 | Yes | 0 | Calculated value added to Database for analysis purposes 06-02-10. Flow weighted FCV. | 2010 | Chemical oxygen demand, NS
335080 | 973713662 | Heritage Estates Stormwater Manag. Pond | -492129488 | FCV Inflow | 18 | 1993-09-02 |  | Surface Runoff/Flow | EMC-Calculated Composite Value | Chemical oxygen demand | NS | 72.3993 | mg/L |  |  |  | mg/L |  |  |  |  | mg/L | 72.3993 | Yes | 0 | Calculated value added to Database for analysis purposes 06-02-10. Flow weighted FCV. | 2010 | Chemical oxygen demand, NS
335102 | 973713662 | Heritage Estates Stormwater Manag. Pond | -492129488 | FCV Inflow | 20 | 1993-09-08 |  | Surface Runoff/Flow | EMC-Calculated Composite Value | Chemical oxygen demand | NS | 57.7065 | mg/L |  |  |  | mg/L |  |  |  |  | mg/L | 57.7065 | Yes | 0 | Calculated value added to Database for analysis purposes 06-02-10. Flow weighted FCV. | 2010 | Chemical oxygen demand, NS
335124 | 973713662 | Heritage Estates Stormwater Manag. Pond | -492129488 | FCV Inflow | 29 | 1993-10-16 |  | Surface Runoff/Flow | EMC-Calculated Composite Value | Chemical oxygen demand | NS | 49.461 | mg/L |  |  |  | mg/L |  |  |  |  | mg/L | 49.461 | Yes | 0 | Calculated value added to Database for analysis purposes 06-02-10. Flow weighted FCV. | 2010 | Chemical oxygen demand, NS
335146 | 973713662 | Heritage Estates Stormwater Manag. Pond | -492129488 | FCV Inflow | 30 | 1993-10-20 |  | Surface Runoff/Flow | EMC-Calculated Composite Value | Chemical oxygen demand | NS | 47.208 | mg/L |  |  |  | mg/L |  |  |  |  | mg/L | 47.208 | Yes | 0 | Calculated value added to Database for analysis purposes 06-02-10. Flow weighted FCV. | 2010 | Chemical oxygen demand, NS
335157 | 973713662 | Heritage Estates Stormwater Manag. Pond | -492129488 | FCV Inflow | 31 | 1994-05-06 |  | Surface Runoff/Flow | EMC-Calculated Composite Value | Chemical oxygen demand | NS | 108.782 | mg/L |  |  |  | mg/L |  |  |  |  | mg/L | 108.782 | Yes | 0 | Calculated value added to Database for analysis purposes 06-02-10. Flow weighted FCV. | 2010 | Chemical oxygen demand, NS
335177 | 973713662 | Heritage Estates Stormwater Manag. Pond | -492129488 | FCV Inflow | 33 | 1994-07-22 |  | Surface Runoff/Flow | EMC-Calculated Composite Value | Chemical oxygen demand | NS | 42 | mg/L |  |  |  | mg/L |  |  |  |  | mg/L | 42 | Yes | 0 | Calculated value added to Database for analysis purposes 06-02-10. Flow weighted FCV. | 2010 | Chemical oxygen demand, NS
335197 | 973713662 | Heritage Estates Stormwater Manag. Pond | -492129488 | FCV Inflow | 34 | 1994-07-26 |  | Surface Runoff/Flow | EMC-Calculated Composite Value | Chemical oxygen demand | NS | 23.9172 | mg/L |  |  |  | mg/L |  |  |  |  | mg/L | 23.9172 | Yes | 0 | Calculated value added to Database for analysis purposes 06-02-10. Flow weighted FCV. | 2010 | Chemical oxygen demand, NS

## 3
rec | siteid | sitename | msid | msname | eventid | datesample | timesample | samplemedia | sampletype | analyte | samplefraction | value_subhalfdl | value_unit | wqqualifier | analyticalmethod | detectionlimit | detectionlimitunit | detectionlimittype | compositealiquots_nbr | origsample fraction | value_raw | unit_raw | value_rawtemp | initialscreen_flag | categoryanalysisscreen_flag | comment | _reviewnotes | parameter
174766 | 973713662 | Heritage Estates Stormwater Manag. Pond | 179306390 | Heritage Outlet | 43 | 1993-11-05 |  | Surface Runoff/Flow | EMC-Flow Weighted | Chemical oxygen demand, low level | NS | 18 | mg/L |  |  |  | mg/L |  | 1 |  | 18 | mg/L | 18 | Yes | 0 | No Flow Recorded |  | Chemical oxygen demand, low level, NS
175886 | 973713662 | Heritage Estates Stormwater Manag. Pond | -73365495 | Heritage Inlet 2 | 30 | 1993-10-20 |  | Surface Runoff/Flow | EMC-Flow Weighted | Chemical oxygen demand, low level | NS | 12 | mg/L |  |  |  | mg/L |  | 1 |  | 12 | mg/L | 12 | Yes | 0 |  | steel strainer at end to stop clogging of line | Chemical oxygen demand, low level, NS
176057 | 973713662 | Heritage Estates Stormwater Manag. Pond | 967996712 | Heritage Inlet 1 | 2 | 1992-10-16 |  | Surface Runoff/Flow | EMC-Flow Weighted | Chemical oxygen demand, low level | NS | 16.6 | mg/L |  |  |  | mg/L |  | 1 |  | 16.6 | mg/L | 16.6 | Yes | 0 |  | steel strainer at end to stop clogging of line | Chemical oxygen demand, low level, NS
176411 | 973713662 | Heritage Estates Stormwater Manag. Pond | 179306390 | Heritage Outlet | 49 | 1994-04-14 |  | Surface Runoff/Flow | EMC-Flow Weighted | Chemical oxygen demand, low level | NS | 17.3 | mg/L |  |  |  | mg/L |  | 1 |  | 17.3 | mg/L | 17.3 | Yes | 0 | No Flow Recorded |  | Chemical oxygen demand, low level, NS
177171 | 973713662 | Heritage Estates Stormwater Manag. Pond | 179306390 | Heritage Outlet | 18 | 1993-09-02 |  | Surface Runoff/Flow | EMC-Flow Weighted | Chemical oxygen demand, low level | NS | 150 | mg/L |  |  |  | mg/L |  | 1 |  | 150 | mg/L | 150 | Yes | 0 |  | steel strainer at end to stop clogging of line | Chemical oxygen demand, low level, NS
178133 | 973713662 | Heritage Estates Stormwater Manag. Pond | -73365495 | Heritage Inlet 2 | 42 | 1993-04-01 |  | Surface Runoff/Flow | EMC-Flow Weighted | Chemical oxygen demand, low level | NS | 14.5 | mg/L |  |  |  | mg/L |  | 1 |  | 14.5 | mg/L | 14.5 | Yes | 0 | No Flow Recorded |  | Chemical oxygen demand, low level, NS
178524 | 973713662 | Heritage Estates Stormwater Manag. Pond | 179306390 | Heritage Outlet | 30 | 1993-10-20 |  | Surface Runoff/Flow | EMC-Flow Weighted | Chemical oxygen demand, low level | NS | 32 | mg/L |  |  |  | mg/L |  | 1 |  | 32 | mg/L | 32 | Yes | 0 |  | steel strainer at end to stop clogging of line | Chemical oxygen demand, low level, NS
179075 | 973713662 | Heritage Estates Stormwater Manag. Pond | -73365495 | Heritage Inlet 2 | 45 | 1994-01-28 |  | Surface Runoff/Flow | EMC-Flow Weighted | Chemical oxygen demand, low level | NS | 80 | mg/L |  |  |  | mg/L |  | 1 |  | 80 | mg/L | 80 | Yes | 0 | No Flow Recorded |  | Chemical oxygen demand, low level, NS
179707 | 973713662 | Heritage Estates Stormwater Manag. Pond | 967996712 | Heritage Inlet 1 | 11 | 1993-07-29 |  | Surface Runoff/Flow | EMC-Flow Weighted | Chemical oxygen demand, low level | NS | 32 | mg/L |  |  |  | mg/L |  | 1 |  | 32 | mg/L | 32 | Yes | 0 |  | steel strainer at end to stop clogging of line | Chemical oxygen demand, low level, NS
181882 | 973713662 | Heritage Estates Stormwater Manag. Pond | 967996712 | Heritage Inlet 1 | 52 | 1994-08-31 |  | Surface Runoff/Flow | EMC-Flow Weighted | Chemical oxygen demand, low level | NS | 14 | mg/L |  |  |  | mg/L |  | 1 |  | 14 | mg/L | 14 | Yes | 0 | No Flow Recorded |  | Chemical oxygen demand, low level, NS
182263 | 973713662 | Heritage Estates Stormwater Manag. Pond | -73365495 | Heritage Inlet 2 | 3 | 1993-06-19 |  | Surface Runoff/Flow | EMC-Flow Weighted | Chemical oxygen demand, low level | NS | 1 | mg/L |  |  |  | mg/L |  | 1 |  | 1 | mg/L | 1 | Yes | 0 |  | steel strainer at end to stop clogging of line | Chemical oxygen demand, low level, NS
185813 | 973713662 | Heritage Estates Stormwater Manag. Pond | -73365495 | Heritage Inlet 2 | 48 | 1994-03-24 |  | Surface Runoff/Flow | EMC-Flow Weighted | Chemical oxygen demand, low level | NS | 20.9 | mg/L |  |  |  | mg/L |  | 1 |  | 20.9 | mg/L | 20.9 | Yes | 0 | No Flow Recorded |  | Chemical oxygen demand, low level, NS
191396 | 973713662 | Heritage Estates Stormwater Manag. Pond | 967996712 | Heritage Inlet 1 | 54 | 1995-01-20 |  | Surface Runoff/Flow | EMC-Flow Weighted | Chemical oxygen demand, low level | NS | 39.1 | mg/L |  |  |  | mg/L |  | 1 |  | 39.1 | mg/L | 39.1 | Yes | 0 | No Flow Recorded |  | Chemical oxygen demand, low level, NS
193829 | 973713662 | Heritage Estates Stormwater Manag. Pond | 967996712 | Heritage Inlet 1 | 42 | 1993-04-01 |  | Surface Runoff/Flow | EMC-Flow Weighted | Chemical oxygen demand, low level | NS | 7 | mg/L |  |  |  | mg/L |  | 1 |  | 7 | mg/L | 7 | Yes | 0 | No Flow Recorded |  | Chemical oxygen demand, low level, NS
197327 | 973713662 | Heritage Estates Stormwater Manag. Pond | -73365495 | Heritage Inlet 2 | 33 | 1994-07-22 |  | Surface Runoff/Flow | EMC-Flow Weighted | Chemical oxygen demand, low level | NS | 42 | mg/L |  |  |  | mg/L |  | 1 |  | 42 | mg/L | 42 | Yes | 0 |  | steel strainer at end to stop clogging of line | Chemical oxygen demand, low level, NS
198445 | 973713662 | Heritage Estates Stormwater Manag. Pond | -73365495 | Heritage Inlet 2 | 36 | 1992-11-23 |  | Surface Runoff/Flow | EMC-Flow Weighted | Chemical oxygen demand, low level | NS | 25.6 | mg/L |  |  |  | mg/L |  | 1 |  | 25.6 | mg/L | 25.6 | Yes | 0 | No Flow Recorded |  | Chemical oxygen demand, low level, NS
198932 | 973713662 | Heritage Estates Stormwater Manag. Pond | -73365495 | Heritage Inlet 2 | 43 | 1993-11-05 |  | Surface Runoff/Flow | EMC-Flow Weighted | Chemical oxygen demand, low level | NS | 10 | mg/L |  |  |  | mg/L |  | 1 |  | 10 | mg/L | 10 | Yes | 0 | No Flow Recorded |  | Chemical oxygen demand, low level, NS
200103 | 973713662 | Heritage Estates Stormwater Manag. Pond | 179306390 | Heritage Outlet | 20 | 1993-09-08 |  | Surface Runoff/Flow | EMC-Flow Weighted | Chemical oxygen demand, low level | NS | 14 | mg/L |  |  |  | mg/L |  | 1 |  | 14 | mg/L | 14 | Yes | 0 |  | steel strainer at end to stop clogging of line | Chemical oxygen demand, low level, NS
201168 | 973713662 | Heritage Estates Stormwater Manag. Pond | 179306390 | Heritage Outlet | 38 | 1992-12-29 |  | Surface Runoff/Flow | EMC-Flow Weighted | Chemical oxygen demand, low level | NS | 8 | mg/L |  |  |  | mg/L |  | 1 |  | 8 | mg/L | 8 | Yes | 0 | No Flow Recorded |  | Chemical oxygen demand, low level, NS
204537 | 973713662 | Heritage Estates Stormwater Manag. Pond | 179306390 | Heritage Outlet | 34 | 1994-07-26 |  | Surface Runoff/Flow | EMC-Flow Weighted | Chemical oxygen demand, low level | NS | 25.1 | mg/L |  |  |  | mg/L |  | 1 |  | 25.1 | mg/L | 25.1 | Yes | 0 |  | steel strainer at end to stop clogging of line | Chemical oxygen demand, low level, NS
204941 | 973713662 | Heritage Estates Stormwater Manag. Pond | 967996712 | Heritage Inlet 1 | 39 | 1993-01-22 |  | Surface Runoff/Flow | EMC-Flow Weighted | Chemical oxygen demand, low level | NS | 27.1 | mg/L |  |  |  | mg/L |  | 1 |  | 27.1 | mg/L | 27.1 | Yes | 0 | No Flow Recorded |  | Chemical oxygen demand, low level, NS
207643 | 973713662 | Heritage Estates Stormwater Manag. Pond | -73365495 | Heritage Inlet 2 | 29 | 1993-10-16 |  | Surface Runoff/Flow | EMC-Flow Weighted | Chemical oxygen demand, low level | NS | 32 | mg/L |  |  |  | mg/L |  | 1 |  | 32 | mg/L | 32 | Yes | 0 |  | steel strainer at end to stop clogging of line | Chemical oxygen demand, low level, NS
212277 | 973713662 | Heritage Estates Stormwater Manag. Pond | 179306390 | Heritage Outlet | 54 | 1995-01-20 |  | Surface Runoff/Flow | EMC-Flow Weighted | Chemical oxygen demand, low level | NS | 9 | mg/L |  |  |  | mg/L |  | 1 |  | 9 | mg/L | 9 | Yes | 0 | No Flow Recorded |  | Chemical oxygen demand, low level, NS
213372 | 973713662 | Heritage Estates Stormwater Manag. Pond | 967996712 | Heritage Inlet 1 | 3 | 1993-06-19 |  | Surface Runoff/Flow | EMC-Flow Weighted | Chemical oxygen demand, low level | NS | 13.8 | mg/L |  |  |  | mg/L |  | 1 |  | 13.8 | mg/L | 13.8 | Yes | 0 |  | steel strainer at end to stop clogging of line | Chemical oxygen demand, low level, NS
215433 | 973713662 | Heritage Estates Stormwater Manag. Pond | 967996712 | Heritage Inlet 1 | 48 | 1994-03-24 |  | Surface Runoff/Flow | EMC-Flow Weighted | Chemical oxygen demand, low level | NS | 39.7 | mg/L |  |  |  | mg/L |  | 1 |  | 39.7 | mg/L | 39.7 | Yes | 0 | No Flow Recorded |  | Chemical oxygen demand, low level, NS
215799 | 973713662 | Heritage Estates Stormwater Manag. Pond | 179306390 | Heritage Outlet | 47 | 1994-02-21 |  | Surface Runoff/Flow | EMC-Flow Weighted | Chemical oxygen demand, low level | NS | 36 | mg/L |  |  |  | mg/L |  | 1 |  | 36 | mg/L | 36 | Yes | 0 | No Flow Recorded |  | Chemical oxygen demand, low level, NS
218116 | 973713662 | Heritage Estates Stormwater Manag. Pond | -73365495 | Heritage Inlet 2 | 50 | 1994-04-26 |  | Surface Runoff/Flow | EMC-Flow Weighted | Chemical oxygen demand, low level | NS | 20 | mg/L |  |  |  | mg/L |  | 1 |  | 20 | mg/L | 20 | Yes | 0 | No Flow Recorded |  | Chemical oxygen demand, low level, NS
218237 | 973713662 | Heritage Estates Stormwater Manag. Pond | 967996712 | Heritage Inlet 1 | 33 | 1994-07-22 |  | Surface Runoff/Flow | EMC-Flow Weighted | Chemical oxygen demand, low level | NS | 42 | mg/L |  |  |  | mg/L |  | 1 |  | 42 | mg/L | 42 | Yes | 0 |  | steel strainer at end to stop clogging of line | Chemical oxygen demand, low level, NS
221580 | 973713662 | Heritage Estates Stormwater Manag. Pond | 967996712 | Heritage Inlet 1 | 37 | 1992-12-16 |  | Surface Runoff/Flow | EMC-Flow Weighted | Chemical oxygen demand, low level | NS | 28 | mg/L |  |  |  | mg/L |  | 1 |  | 28 | mg/L | 28 | Yes | 0 | No Flow Recorded |  | Chemical oxygen demand, low level, NS
222325 | 973713662 | Heritage Estates Stormwater Manag. Pond | 179306390 | Heritage Outlet | 46 | 1994-02-17 |  | Surface Runoff/Flow | EMC-Flow Weighted | Chemical oxygen demand, low level | NS | 10.1 | mg/L |  |  |  | mg/L |  | 1 |  | 10.1 | mg/L | 10.1 | Yes | 0 | No Flow Recorded |  | Chemical oxygen demand, low level, NS
222579 | 973713662 | Heritage Estates Stormwater Manag. Pond | 967996712 | Heritage Inlet 1 | 30 | 1993-10-20 |  | Surface Runoff/Flow | EMC-Flow Weighted | Chemical oxygen demand, low level | NS | 60 | mg/L |  |  |  | mg/L |  | 1 |  | 60 | mg/L | 60 | Yes | 0 |  | steel strainer at end to stop clogging of line | Chemical oxygen demand, low level, NS
223182 | 973713662 | Heritage Estates Stormwater Manag. Pond | -73365495 | Heritage Inlet 2 | 53 | 1995-01-13 |  | Surface Runoff/Flow | EMC-Flow Weighted | Chemical oxygen demand, low level | NS | 37.8 | mg/L |  |  |  | mg/L |  | 1 |  | 37.8 | mg/L | 37.8 | Yes | 0 | No Flow Recorded |  | Chemical oxygen demand, low level, NS
225870 | 973713662 | Heritage Estates Stormwater Manag. Pond | 967996712 | Heritage Inlet 1 | 9 | 1993-07-19 |  | Surface Runoff/Flow | EMC-Flow Weighted | Chemical oxygen demand, low level | NS | 26 | mg/L |  |  |  | mg/L |  | 1 |  | 26 | mg/L | 26 | Yes | 0 |  | steel strainer at end to stop clogging of line | Chemical oxygen demand, low level, NS
226660 | 973713662 | Heritage Estates Stormwater Manag. Pond | 967996712 | Heritage Inlet 1 | 45 | 1994-01-28 |  | Surface Runoff/Flow | EMC-Flow Weighted | Chemical oxygen demand, low level | NS | 92 | mg/L |  |  |  | mg/L |  | 1 |  | 92 | mg/L | 92 | Yes | 0 | No Flow Recorded |  | Chemical oxygen demand, low level, NS
227045 | 973713662 | Heritage Estates Stormwater Manag. Pond | 179306390 | Heritage Outlet | 39 | 1993-01-22 |  | Surface Runoff/Flow | EMC-Flow Weighted | Chemical oxygen demand, low level | NS | 17.1 | mg/L |  |  |  | mg/L |  | 1 |  | 17.1 | mg/L | 17.1 | Yes | 0 | No Flow Recorded |  | Chemical oxygen demand, low level, NS
227083 | 973713662 | Heritage Estates Stormwater Manag. Pond | 179306390 | Heritage Outlet | 1 | 1992-08-27 |  | Surface Runoff/Flow | EMC-Flow Weighted | Chemical oxygen demand, low level | NS | 46 | mg/L |  |  |  | mg/L |  | 1 |  | 46 | mg/L | 46 | Yes | 0 |  | steel strainer at end to stop clogging of line | Chemical oxygen demand, low level, NS
227171 | 973713662 | Heritage Estates Stormwater Manag. Pond | 179306390 | Heritage Outlet | 37 | 1992-12-16 |  | Surface Runoff/Flow | EMC-Flow Weighted | Chemical oxygen demand, low level | NS | 2 | mg/L |  |  |  | mg/L |  | 1 |  | 2 | mg/L | 2 | Yes | 0 | No Flow Recorded |  | Chemical oxygen demand, low level, NS
227794 | 973713662 | Heritage Estates Stormwater Manag. Pond | 967996712 | Heritage Inlet 1 | 47 | 1994-02-21 |  | Surface Runoff/Flow | EMC-Flow Weighted | Chemical oxygen demand, low level | NS | 56 | mg/L |  |  |  | mg/L |  | 1 |  | 56 | mg/L | 56 | Yes | 0 | No Flow Recorded |  | Chemical oxygen demand, low level, NS
229944 | 973713662 | Heritage Estates Stormwater Manag. Pond | -73365495 | Heritage Inlet 2 | 34 | 1994-07-26 |  | Surface Runoff/Flow | EMC-Flow Weighted | Chemical oxygen demand, low level | NS | 20.3 | mg/L |  |  |  | mg/L |  | 1 |  | 20.3 | mg/L | 20.3 | Yes | 0 |  | steel strainer at end to stop clogging of line | Chemical oxygen demand, low level, NS
230943 | 973713662 | Heritage Estates Stormwater Manag. Pond | 179306390 | Heritage Outlet | 42 | 1993-04-01 |  | Surface Runoff/Flow | EMC-Flow Weighted | Chemical oxygen demand, low level | NS | 11.2 | mg/L |  |  |  | mg/L |  | 1 |  | 11.2 | mg/L | 11.2 | Yes | 0 | No Flow Recorded |  | Chemical oxygen demand, low level, NS
231537 | 973713662 | Heritage Estates Stormwater Manag. Pond | 967996712 | Heritage Inlet 1 | 44 | 1993-11-15 |  | Surface Runoff/Flow | EMC-Flow Weighted | Chemical oxygen demand, low level | NS | 22 | mg/L |  |  |  | mg/L |  | 1 |  | 22 | mg/L | 22 | Yes | 0 | No Flow Recorded |  | Chemical oxygen demand, low level, NS
232421 | 973713662 | Heritage Estates Stormwater Manag. Pond | 179306390 | Heritage Outlet | 35 | 1994-08-03 |  | Surface Runoff/Flow | EMC-Flow Weighted | Chemical oxygen demand, low level | NS | 24.3 | mg/L |  |  |  | mg/L |  | 1 |  | 24.3 | mg/L | 24.3 | Yes | 0 | No Flow Recorded |  | Chemical oxygen demand, low level, NS
232904 | 973713662 | Heritage Estates Stormwater Manag. Pond | 179306390 | Heritage Outlet | 31 | 1994-05-06 |  | Surface Runoff/Flow | EMC-Flow Weighted | Chemical oxygen demand, low level | NS | 18.9 | mg/L |  |  |  | mg/L |  | 1 |  | 18.9 | mg/L | 18.9 | Yes | 0 |  | steel strainer at end to stop clogging of line | Chemical oxygen demand, low level, NS
233707 | 973713662 | Heritage Estates Stormwater Manag. Pond | 967996712 | Heritage Inlet 1 | 20 | 1993-09-08 |  | Surface Runoff/Flow | EMC-Flow Weighted | Chemical oxygen demand, low level | NS | 64 | mg/L |  |  |  | mg/L |  | 1 |  | 64 | mg/L | 64 | Yes | 0 |  | steel strainer at end to stop clogging of line | Chemical oxygen demand, low level, NS
238110 | 973713662 | Heritage Estates Stormwater Manag. Pond | 967996712 | Heritage Inlet 1 | 43 | 1993-11-05 |  | Surface Runoff/Flow | EMC-Flow Weighted | Chemical oxygen demand, low level | NS | 36 | mg/L |  |  |  | mg/L |  | 1 |  | 36 | mg/L | 36 | Yes | 0 | No Flow Recorded |  | Chemical oxygen demand, low level, NS
237965 | 973713662 | Heritage Estates Stormwater Manag. Pond | 179306390 | Heritage Outlet | 44 | 1993-11-15 |  | Surface Runoff/Flow | EMC-Flow Weighted | Chemical oxygen demand, low level | NS | 6 | mg/L |  |  |  | mg/L |  | 1 |  | 6 | mg/L | 6 | Yes | 0 | No Flow Recorded |  | Chemical oxygen demand, low level, NS
239844 | 973713662 | Heritage Estates Stormwater Manag. Pond | -73365495 | Heritage Inlet 2 | 38 | 1992-12-29 |  | Surface Runoff/Flow | EMC-Flow Weighted | Chemical oxygen demand, low level | NS | 46 | mg/L |  |  |  | mg/L |  | 1 |  | 46 | mg/L | 46 | Yes | 0 | No Flow Recorded |  | Chemical oxygen demand, low level, NS
239899 | 973713662 | Heritage Estates Stormwater Manag. Pond | -73365495 | Heritage Inlet 2 | 18 | 1993-09-02 |  | Surface Runoff/Flow | EMC-Flow Weighted | Chemical oxygen demand, low level | NS | 47.1 | mg/L |  |  |  | mg/L |  | 1 |  | 47.1 | mg/L | 47.1 | Yes | 0 |  | steel strainer at end to stop clogging of line | Chemical oxygen demand, low level, NS
262843 | 973713662 | Heritage Estates Stormwater Manag. Pond | 179306390 | Heritage Outlet | 45 | 1994-01-28 |  | Surface Runoff/Flow | EMC-Flow Weighted | Chemical oxygen demand, low level | NS | 2 | mg/L |  |  |  | mg/L |  | 1 |  | 2 | mg/L | 2 | Yes | 0 | No Flow Recorded |  | Chemical oxygen demand, low level, NS
264578 | 973713662 | Heritage Estates Stormwater Manag. Pond | -73365495 | Heritage Inlet 2 | 20 | 1993-09-08 |  | Surface Runoff/Flow | EMC-Flow Weighted | Chemical oxygen demand, low level | NS | 36.7 | mg/L |  |  |  | mg/L |  | 1 |  | 36.7 | mg/L | 36.7 | Yes | 0 |  | steel strainer at end to stop clogging of line | Chemical oxygen demand, low level, NS
276858 | 973713662 | Heritage Estates Stormwater Manag. Pond | -73365495 | Heritage Inlet 2 | 54 | 1995-01-20 |  | Surface Runoff/Flow | EMC-Flow Weighted | Chemical oxygen demand, low level | NS | 27.1 | mg/L |  |  |  | mg/L |  | 1 |  | 27.1 | mg/L | 27.1 | Yes | 0 | No Flow Recorded |  | Chemical oxygen demand, low level, NS
276896 | 973713662 | Heritage Estates Stormwater Manag. Pond | -73365495 | Heritage Inlet 2 | 32 | 1994-05-12 |  | Surface Runoff/Flow | EMC-Flow Weighted | Chemical oxygen demand, low level | NS | 18.2 | mg/L |  |  |  | mg/L |  | 1 |  | 18.2 | mg/L | 18.2 | Yes | 0 | No Flow Recorded |  | Chemical oxygen demand, low level, NS
278824 | 973713662 | Heritage Estates Stormwater Manag. Pond | 967996712 | Heritage Inlet 1 | 34 | 1994-07-26 |  | Surface Runoff/Flow | EMC-Flow Weighted | Chemical oxygen demand, low level | NS | 24.6 | mg/L |  |  |  | mg/L |  | 1 |  | 24.6 | mg/L | 24.6 | Yes | 0 |  | steel strainer at end to stop clogging of line | Chemical oxygen demand, low level, NS
279726 | 973713662 | Heritage Estates Stormwater Manag. Pond | 179306390 | Heritage Outlet | 53 | 1995-01-13 |  | Surface Runoff/Flow | EMC-Flow Weighted | Chemical oxygen demand, low level | NS | 13.2 | mg/L |  |  |  | mg/L |  | 1 |  | 13.2 | mg/L | 13.2 | Yes | 0 | No Flow Recorded |  | Chemical oxygen demand, low level, NS
280996 | 973713662 | Heritage Estates Stormwater Manag. Pond | 967996712 | Heritage Inlet 1 | 8 | 1993-07-14 |  | Surface Runoff/Flow | EMC-Flow Weighted | Chemical oxygen demand, low level | NS | 124 | mg/L |  |  |  | mg/L |  | 1 |  | 124 | mg/L | 124 | Yes | 0 |  | steel strainer at end to stop clogging of line | Chemical oxygen demand, low level, NS
281057 | 973713662 | Heritage Estates Stormwater Manag. Pond | -73365495 | Heritage Inlet 2 | 2 | 1992-10-16 |  | Surface Runoff/Flow | EMC-Flow Weighted | Chemical oxygen demand, low level | NS | 20.4 | mg/L |  |  |  | mg/L |  | 1 |  | 20.4 | mg/L | 20.4 | Yes | 0 |  | steel strainer at end to stop clogging of line | Chemical oxygen demand, low level, NS
282513 | 973713662 | Heritage Estates Stormwater Manag. Pond | 967996712 | Heritage Inlet 1 | 38 | 1992-12-29 |  | Surface Runoff/Flow | EMC-Flow Weighted | Chemical oxygen demand, low level | NS | 66 | mg/L |  |  |  | mg/L |  | 1 |  | 66 | mg/L | 66 | Yes | 0 | No Flow Recorded |  | Chemical oxygen demand, low level, NS
284627 | 973713662 | Heritage Estates Stormwater Manag. Pond | 967996712 | Heritage Inlet 1 | 41 | 1993-03-25 |  | Surface Runoff/Flow | EMC-Flow Weighted | Chemical oxygen demand, low level | NS | 45.3 | mg/L |  |  |  | mg/L |  | 1 |  | 45.3 | mg/L | 45.3 | Yes | 0 | No Flow Recorded |  | Chemical oxygen demand, low level, NS
285823 | 973713662 | Heritage Estates Stormwater Manag. Pond | 179306390 | Heritage Outlet | 29 | 1993-10-16 |  | Surface Runoff/Flow | EMC-Flow Weighted | Chemical oxygen demand, low level | NS | 10 | mg/L |  |  |  | mg/L |  | 1 |  | 10 | mg/L | 10 | Yes | 0 |  | steel strainer at end to stop clogging of line | Chemical oxygen demand, low level, NS
287057 | 973713662 | Heritage Estates Stormwater Manag. Pond | 967996712 | Heritage Inlet 1 | 29 | 1993-10-16 |  | Surface Runoff/Flow | EMC-Flow Weighted | Chemical oxygen demand, low level | NS | 55.8 | mg/L |  |  |  | mg/L |  | 1 |  | 55.8 | mg/L | 55.8 | Yes | 0 |  | steel strainer at end to stop clogging of line | Chemical oxygen demand, low level, NS
287171 | 973713662 | Heritage Estates Stormwater Manag. Pond | 967996712 | Heritage Inlet 1 | 36 | 1992-11-23 |  | Surface Runoff/Flow | EMC-Flow Weighted | Chemical oxygen demand, low level | NS | 28.8 | mg/L |  |  |  | mg/L |  | 1 |  | 28.8 | mg/L | 28.8 | Yes | 0 | No Flow Recorded |  | Chemical oxygen demand, low level, NS
289606 | 973713662 | Heritage Estates Stormwater Manag. Pond | 179306390 | Heritage Outlet | 3 | 1993-06-19 |  | Surface Runoff/Flow | EMC-Flow Weighted | Chemical oxygen demand, low level | NS | 29.4 | mg/L |  |  |  | mg/L |  | 1 |  | 29.4 | mg/L | 29.4 | Yes | 0 |  | steel strainer at end to stop clogging of line | Chemical oxygen demand, low level, NS
289743 | 973713662 | Heritage Estates Stormwater Manag. Pond | 967996712 | Heritage Inlet 1 | 50 | 1994-04-26 |  | Surface Runoff/Flow | EMC-Flow Weighted | Chemical oxygen demand, low level | NS | 66 | mg/L |  |  |  | mg/L |  | 1 |  | 66 | mg/L | 66 | Yes | 0 | No Flow Recorded |  | Chemical oxygen demand, low level, NS
289896 | 973713662 | Heritage Estates Stormwater Manag. Pond | 179306390 | Heritage Outlet | 50 | 1994-04-26 |  | Surface Runoff/Flow | EMC-Flow Weighted | Chemical oxygen demand, low level | NS | 14 | mg/L |  |  |  | mg/L |  | 1 |  | 14 | mg/L | 14 | Yes | 0 | No Flow Recorded |  | Chemical oxygen demand, low level, NS
289991 | 973713662 | Heritage Estates Stormwater Manag. Pond | -73365495 | Heritage Inlet 2 | 39 | 1993-01-22 |  | Surface Runoff/Flow | EMC-Flow Weighted | Chemical oxygen demand, low level | NS | 24.7 | mg/L |  |  |  | mg/L |  | 1 |  | 24.7 | mg/L | 24.7 | Yes | 0 | No Flow Recorded |  | Chemical oxygen demand, low level, NS
290903 | 973713662 | Heritage Estates Stormwater Manag. Pond | 179306390 | Heritage Outlet | 2 | 1992-10-16 |  | Surface Runoff/Flow | EMC-Flow Weighted | Chemical oxygen demand, low level | NS | 15 | mg/L |  |  |  | mg/L |  | 1 |  | 15 | mg/L | 15 | Yes | 0 |  | steel strainer at end to stop clogging of line | Chemical oxygen demand, low level, NS
293334 | 973713662 | Heritage Estates Stormwater Manag. Pond | -73365495 | Heritage Inlet 2 | 37 | 1992-12-16 |  | Surface Runoff/Flow | EMC-Flow Weighted | Chemical oxygen demand, low level | NS | 10 | mg/L |  |  |  | mg/L |  | 1 |  | 10 | mg/L | 10 | Yes | 0 | No Flow Recorded |  | Chemical oxygen demand, low level, NS
294313 | 973713662 | Heritage Estates Stormwater Manag. Pond | 179306390 | Heritage Outlet | 10 | 1993-07-26 |  | Surface Runoff/Flow | EMC-Flow Weighted | Chemical oxygen demand, low level | NS | 10 | mg/L |  |  |  | mg/L |  | 1 |  | 10 | mg/L | 10 | Yes | 0 |  | steel strainer at end to stop clogging of line | Chemical oxygen demand, low level, NS
294344 | 973713662 | Heritage Estates Stormwater Manag. Pond | -73365495 | Heritage Inlet 2 | 47 | 1994-02-21 |  | Surface Runoff/Flow | EMC-Flow Weighted | Chemical oxygen demand, low level | NS | 36 | mg/L |  |  |  | mg/L |  | 1 |  | 36 | mg/L | 36 | Yes | 0 | No Flow Recorded |  | Chemical oxygen demand, low level, NS
296912 | 973713662 | Heritage Estates Stormwater Manag. Pond | 179306390 | Heritage Outlet | 11 | 1993-07-29 |  | Surface Runoff/Flow | EMC-Flow Weighted | Chemical oxygen demand, low level | NS | 28 | mg/L |  |  |  | mg/L |  | 1 |  | 28 | mg/L | 28 | Yes | 0 |  | steel strainer at end to stop clogging of line | Chemical oxygen demand, low level, NS
298465 | 973713662 | Heritage Estates Stormwater Manag. Pond | 179306390 | Heritage Outlet | 36 | 1992-11-23 |  | Surface Runoff/Flow | EMC-Flow Weighted | Chemical oxygen demand, low level | NS | 17.9 | mg/L |  |  |  | mg/L |  | 1 |  | 17.9 | mg/L | 17.9 | Yes | 0 | No Flow Recorded |  | Chemical oxygen demand, low level, NS
300888 | 973713662 | Heritage Estates Stormwater Manag. Pond | 179306390 | Heritage Outlet | 52 | 1994-08-31 |  | Surface Runoff/Flow | EMC-Flow Weighted | Chemical oxygen demand, low level | NS | 12 | mg/L |  |  |  | mg/L |  | 1 |  | 12 | mg/L | 12 | Yes | 0 | No Flow Recorded |  | Chemical oxygen demand, low level, NS
302959 | 973713662 | Heritage Estates Stormwater Manag. Pond | -73365495 | Heritage Inlet 2 | 52 | 1994-08-31 |  | Surface Runoff/Flow | EMC-Flow Weighted | Chemical oxygen demand, low level | NS | 14 | mg/L |  |  |  | mg/L |  | 1 |  | 14 | mg/L | 14 | Yes | 0 | No Flow Recorded |  | Chemical oxygen demand, low level, NS
303395 | 973713662 | Heritage Estates Stormwater Manag. Pond | -73365495 | Heritage Inlet 2 | 11 | 1993-07-29 |  | Surface Runoff/Flow | EMC-Flow Weighted | Chemical oxygen demand, low level | NS | 30 | mg/L |  |  |  | mg/L |  | 1 |  | 30 | mg/L | 30 | Yes | 0 |  | steel strainer at end to stop clogging of line | Chemical oxygen demand, low level, NS
304066 | 973713662 | Heritage Estates Stormwater Manag. Pond | 967996712 | Heritage Inlet 1 | 53 | 1995-01-13 |  | Surface Runoff/Flow | EMC-Flow Weighted | Chemical oxygen demand, low level | NS | 33.4 | mg/L |  |  |  | mg/L |  | 1 |  | 33.4 | mg/L | 33.4 | Yes | 0 | No Flow Recorded |  | Chemical oxygen demand, low level, NS
306039 | 973713662 | Heritage Estates Stormwater Manag. Pond | 179306390 | Heritage Outlet | 48 | 1994-03-24 |  | Surface Runoff/Flow | EMC-Flow Weighted | Chemical oxygen demand, low level | NS | 20.1 | mg/L |  |  |  | mg/L |  | 1 |  | 20.1 | mg/L | 20.1 | Yes | 0 | No Flow Recorded |  | Chemical oxygen demand, low level, NS
312582 | 973713662 | Heritage Estates Stormwater Manag. Pond | 179306390 | Heritage Outlet | 33 | 1994-07-22 |  | Surface Runoff/Flow | EMC-Flow Weighted | Chemical oxygen demand, low level | NS | 48 | mg/L |  |  |  | mg/L |  | 1 |  | 48 | mg/L | 48 | Yes | 0 |  | steel strainer at end to stop clogging of line | Chemical oxygen demand, low level, NS
312886 | 973713662 | Heritage Estates Stormwater Manag. Pond | 967996712 | Heritage Inlet 1 | 1 | 1992-08-27 |  | Surface Runoff/Flow | EMC-Flow Weighted | Chemical oxygen demand, low level | NS | 56 | mg/L |  |  |  | mg/L |  | 1 |  | 56 | mg/L | 56 | Yes | 0 |  | steel strainer at end to prevent clogging of the line. | Chemical oxygen demand, low level, NS
313122 | 973713662 | Heritage Estates Stormwater Manag. Pond | 967996712 | Heritage Inlet 1 | 18 | 1993-09-02 |  | Surface Runoff/Flow | EMC-Flow Weighted | Chemical oxygen demand, low level | NS | 82 | mg/L |  |  |  | mg/L |  | 1 |  | 82 | mg/L | 82 | Yes | 0 |  | steel strainer at end to stop clogging of line | Chemical oxygen demand, low level, NS
314438 | 973713662 | Heritage Estates Stormwater Manag. Pond | -73365495 | Heritage Inlet 2 | 1 | 1992-08-27 |  | Surface Runoff/Flow | EMC-Flow Weighted | Chemical oxygen demand, low level | NS | 28 | mg/L |  |  |  | mg/L |  | 1 |  | 28 | mg/L | 28 | Yes | 0 |  | steel strainer at end to stop clogging of line | Chemical oxygen demand, low level, NS
315158 | 973713662 | Heritage Estates Stormwater Manag. Pond | -73365495 | Heritage Inlet 2 | 49 | 1994-04-14 |  | Surface Runoff/Flow | EMC-Flow Weighted | Chemical oxygen demand, low level | NS | 197 | mg/L |  |  |  | mg/L |  | 1 |  | 197 | mg/L | 197 | Yes | 0 | No Flow Recorded |  | Chemical oxygen demand, low level, NS
315497 | 973713662 | Heritage Estates Stormwater Manag. Pond | 179306390 | Heritage Outlet | 41 | 1993-03-25 |  | Surface Runoff/Flow | EMC-Flow Weighted | Chemical oxygen demand, low level | NS | 27.1 | mg/L |  |  |  | mg/L |  | 1 |  | 27.1 | mg/L | 27.1 | Yes | 0 | No Flow Recorded |  | Chemical oxygen demand, low level, NS
319023 | 973713662 | Heritage Estates Stormwater Manag. Pond | -73365495 | Heritage Inlet 2 | 35 | 1994-08-03 |  | Surface Runoff/Flow | EMC-Flow Weighted | Chemical oxygen demand, low level | NS | 39.4 | mg/L |  |  |  | mg/L |  | 1 |  | 39.4 | mg/L | 39.4 | Yes | 0 | No Flow Recorded |  | Chemical oxygen demand, low level, NS
321227 | 973713662 | Heritage Estates Stormwater Manag. Pond | 967996712 | Heritage Inlet 1 | 31 | 1994-05-06 |  | Surface Runoff/Flow | EMC-Flow Weighted | Chemical oxygen demand, low level | NS | 127 | mg/L |  |  |  | mg/L |  | 1 |  | 127 | mg/L | 127 | Yes | 0 |  | steel strainer at end to stop clogging of line | Chemical oxygen demand, low level, NS
327422 | 973713662 | Heritage Estates Stormwater Manag. Pond | 967996712 | Heritage Inlet 1 | 46 | 1994-02-17 |  | Surface Runoff/Flow | EMC-Flow Weighted | Chemical oxygen demand, low level | NS | 79.5 | mg/L |  |  |  | mg/L |  | 1 |  | 79.5 | mg/L | 79.5 | Yes | 0 | No Flow Recorded |  | Chemical oxygen demand, low level, NS
327784 | 973713662 | Heritage Estates Stormwater Manag. Pond | -73365495 | Heritage Inlet 2 | 31 | 1994-05-06 |  | Surface Runoff/Flow | EMC-Flow Weighted | Chemical oxygen demand, low level | NS | 44.7 | mg/L |  |  |  | mg/L |  | 1 |  | 44.7 | mg/L | 44.7 | Yes | 0 |  | steel strainer at end to stop clogging of line | Chemical oxygen demand, low level, NS
328431 | 973713662 | Heritage Estates Stormwater Manag. Pond | 967996712 | Heritage Inlet 1 | 49 | 1994-04-14 |  | Surface Runoff/Flow | EMC-Flow Weighted | Chemical oxygen demand, low level | NS | 197 | mg/L |  |  |  | mg/L |  | 1 |  | 197 | mg/L | 197 | Yes | 0 | No Flow Recorded |  | Chemical oxygen demand, low level, NS
331591 | 973713662 | Heritage Estates Stormwater Manag. Pond | 179306390 | Heritage Outlet | 32 | 1994-05-12 |  | Surface Runoff/Flow | EMC-Flow Weighted | Chemical oxygen demand, low level | NS | 21.1 | mg/L |  |  |  | mg/L |  | 1 |  | 21.1 | mg/L | 21.1 | Yes | 0 |  | steel strainer at end to stop clogging of line | Chemical oxygen demand, low level, NS

## 4
rec | siteid | sitename | msid | msname | eventid | datesample | timesample | samplemedia | sampletype | analyte | samplefraction | value_subhalfdl | value_unit | wqqualifier | analyticalmethod | detectionlimit | detectionlimitunit | detectionlimittype | compositealiquots_nbr | origsample fraction | value_raw | unit_raw | value_rawtemp | initialscreen_flag | categoryanalysisscreen_flag | comment | _reviewnotes | parameter
175256 | 973713662 | Heritage Estates Stormwater Manag. Pond | 179306390 | Heritage Outlet | 50 | 1994-04-26 |  | Surface Runoff/Flow | EMC-Flow Weighted | Chloride | Total | 419 | mg/L |  |  |  | mg/L |  | 1 | Total | 419 | mg/L | 419 | Yes | 0 | No Flow Recorded |  | Chloride, Total
178138 | 973713662 | Heritage Estates Stormwater Manag. Pond | 179306390 | Heritage Outlet | 40 | 1993-03-02 |  | Surface Runoff/Flow | EMC-Flow Weighted | Chloride | Total | 197 | mg/L |  |  |  | mg/L |  | 1 | Total | 197 | mg/L | 197 | Yes | 0 | No Flow Recorded |  | Chloride, Total
178382 | 973713662 | Heritage Estates Stormwater Manag. Pond | 179306390 | Heritage Outlet | 52 | 1994-08-31 |  | Surface Runoff/Flow | EMC-Flow Weighted | Chloride | Total | 61.3 | mg/L |  |  |  | mg/L |  | 1 | Total | 61.3 | mg/L | 61.3 | Yes | 0 | No Flow Recorded |  | Chloride, Total
181942 | 973713662 | Heritage Estates Stormwater Manag. Pond | 967996712 | Heritage Inlet 1 | 34 | 1994-07-26 |  | Surface Runoff/Flow | EMC-Flow Weighted | Chloride | Total | 38.3 | mg/L |  |  |  | mg/L |  | 1 | Total | 38.3 | mg/L | 38.3 | Yes | 0 |  | steel strainer at end to stop clogging of line | Chloride, Total
182614 | 973713662 | Heritage Estates Stormwater Manag. Pond | 179306390 | Heritage Outlet | 51 | 1992-11-13 |  | Surface Runoff/Flow | EMC-Flow Weighted | Chloride | Total | 22.6 | mg/L |  |  |  | mg/L |  | 1 | Total | 22.6 | mg/L | 22.6 | Yes | 0 | No Flow Recorded |  | Chloride, Total
183010 | 973713662 | Heritage Estates Stormwater Manag. Pond | 179306390 | Heritage Outlet | 43 | 1993-11-05 |  | Surface Runoff/Flow | EMC-Flow Weighted | Chloride | Total | 32.9 | mg/L |  |  |  | mg/L |  | 1 | Total | 32.9 | mg/L | 32.9 | Yes | 0 | No Flow Recorded |  | Chloride, Total
184163 | 973713662 | Heritage Estates Stormwater Manag. Pond | -73365495 | Heritage Inlet 2 | 20 | 1993-09-08 |  | Surface Runoff/Flow | EMC-Flow Weighted | Chloride | Total | 10.72 | mg/L |  |  |  | mg/L |  | 1 | Total | 10.72 | mg/L | 10.72 | Yes | 0 |  | steel strainer at end to stop clogging of line | Chloride, Total
184626 | 973713662 | Heritage Estates Stormwater Manag. Pond | 179306390 | Heritage Outlet | 53 | 1995-01-13 |  | Surface Runoff/Flow | EMC-Flow Weighted | Chloride | Total | 282 | mg/L |  |  |  | mg/L |  | 1 | Total | 282 | mg/L | 282 | Yes | 0 | No Flow Recorded |  | Chloride, Total
185999 | 973713662 | Heritage Estates Stormwater Manag. Pond | 967996712 | Heritage Inlet 1 | 18 | 1993-09-02 |  | Surface Runoff/Flow | EMC-Flow Weighted | Chloride | Total | 6.3 | mg/L |  |  |  | mg/L |  | 1 | Total | 6.3 | mg/L | 6.3 | Yes | 0 |  | steel strainer at end to stop clogging of line | Chloride, Total
188165 | 973713662 | Heritage Estates Stormwater Manag. Pond | -73365495 | Heritage Inlet 2 | 43 | 1993-11-05 |  | Surface Runoff/Flow | EMC-Flow Weighted | Chloride | Total | 7.6 | mg/L |  |  |  | mg/L |  | 1 | Total | 7.6 | mg/L | 7.6 | Yes | 0 | No Flow Recorded |  | Chloride, Total
188104 | 973713662 | Heritage Estates Stormwater Manag. Pond | -73365495 | Heritage Inlet 2 | 29 | 1993-10-16 |  | Surface Runoff/Flow | EMC-Flow Weighted | Chloride | Total | 41.4 | mg/L |  |  |  | mg/L |  | 1 | Total | 41.4 | mg/L | 41.4 | Yes | 0 |  | steel strainer at end to stop clogging of line | Chloride, Total
188726 | 973713662 | Heritage Estates Stormwater Manag. Pond | 179306390 | Heritage Outlet | 32 | 1994-05-12 |  | Surface Runoff/Flow | EMC-Flow Weighted | Chloride | Total | 332 | mg/L |  |  |  | mg/L |  | 1 | Total | 332 | mg/L | 332 | Yes | 0 |  | steel strainer at end to stop clogging of line | Chloride, Total
189605 | 973713662 | Heritage Estates Stormwater Manag. Pond | -73365495 | Heritage Inlet 2 | 53 | 1995-01-13 |  | Surface Runoff/Flow | EMC-Flow Weighted | Chloride | Total | 364 | mg/L |  |  |  | mg/L |  | 1 | Total | 364 | mg/L | 364 | Yes | 0 | No Flow Recorded |  | Chloride, Total
193147 | 973713662 | Heritage Estates Stormwater Manag. Pond | -73365495 | Heritage Inlet 2 | 1 | 1992-08-27 |  | Surface Runoff/Flow | EMC-Flow Weighted | Chloride | Total | 2.5 | mg/L |  |  |  | mg/L |  | 1 | Total | 2.5 | mg/L | 2.5 | Yes | 0 |  | steel strainer at end to stop clogging of line | Chloride, Total
194993 | 973713662 | Heritage Estates Stormwater Manag. Pond | 967996712 | Heritage Inlet 1 | 20 | 1993-09-08 |  | Surface Runoff/Flow | EMC-Flow Weighted | Chloride | Total | 7.6 | mg/L |  |  |  | mg/L |  | 1 | Total | 7.6 | mg/L | 7.6 | Yes | 0 |  | steel strainer at end to stop clogging of line | Chloride, Total
197106 | 973713662 | Heritage Estates Stormwater Manag. Pond | 967996712 | Heritage Inlet 1 | 29 | 1993-10-16 |  | Surface Runoff/Flow | EMC-Flow Weighted | Chloride | Total | 29.36 | mg/L |  |  |  | mg/L |  | 1 | Total | 29.36 | mg/L | 29.36 | Yes | 0 |  | steel strainer at end to stop clogging of line | Chloride, Total
198189 | 973713662 | Heritage Estates Stormwater Manag. Pond | 179306390 | Heritage Outlet | 35 | 1994-08-03 |  | Surface Runoff/Flow | EMC-Flow Weighted | Chloride | Total | 89.5 | mg/L |  |  |  | mg/L |  | 1 | Total | 89.5 | mg/L | 89.5 | Yes | 0 | No Flow Recorded |  | Chloride, Total
199080 | 973713662 | Heritage Estates Stormwater Manag. Pond | 179306390 | Heritage Outlet | 20 | 1993-09-08 |  | Surface Runoff/Flow | EMC-Flow Weighted | Chloride | Total | 45.4 | mg/L |  |  |  | mg/L |  | 1 | Total | 45.4 | mg/L | 45.4 | Yes | 0 |  | steel strainer at end to stop clogging of line | Chloride, Total
199735 | 973713662 | Heritage Estates Stormwater Manag. Pond | -73365495 | Heritage Inlet 2 | 51 | 1992-11-13 |  | Surface Runoff/Flow | EMC-Flow Weighted | Chloride | Total | 7.4 | mg/L |  |  |  | mg/L |  | 1 | Total | 7.4 | mg/L | 7.4 | Yes | 0 | No Flow Recorded |  | Chloride, Total
200474 | 973713662 | Heritage Estates Stormwater Manag. Pond | -73365495 | Heritage Inlet 2 | 39 | 1993-01-22 |  | Surface Runoff/Flow | EMC-Flow Weighted | Chloride | Total | 275 | mg/L |  |  |  | mg/L |  | 1 | Total | 275 | mg/L | 275 | Yes | 0 | No Flow Recorded |  | Chloride, Total
201718 | 973713662 | Heritage Estates Stormwater Manag. Pond | -73365495 | Heritage Inlet 2 | 3 | 1993-06-19 |  | Surface Runoff/Flow | EMC-Flow Weighted | Chloride | Total | 33.7 | mg/L |  |  |  | mg/L |  | 1 | Total | 33.7 | mg/L | 33.7 | Yes | 0 |  | steel strainer at end to stop clogging of line | Chloride, Total
205443 | 973713662 | Heritage Estates Stormwater Manag. Pond | -73365495 | Heritage Inlet 2 | 32 | 1994-05-12 |  | Surface Runoff/Flow | EMC-Flow Weighted | Chloride | Total | 64.1 | mg/L |  |  |  | mg/L |  | 1 | Total | 64.1 | mg/L | 64.1 | Yes | 0 | No Flow Recorded |  | Chloride, Total
205684 | 973713662 | Heritage Estates Stormwater Manag. Pond | -73365495 | Heritage Inlet 2 | 31 | 1994-05-06 |  | Surface Runoff/Flow | EMC-Flow Weighted | Chloride | Total | 27.64 | mg/L |  |  |  | mg/L |  | 1 | Total | 27.64 | mg/L | 27.64 | Yes | 0 |  | steel strainer at end to stop clogging of line | Chloride, Total
206202 | 973713662 | Heritage Estates Stormwater Manag. Pond | 967996712 | Heritage Inlet 1 | 39 | 1993-01-22 |  | Surface Runoff/Flow | EMC-Flow Weighted | Chloride | Total | 334 | mg/L |  |  |  | mg/L |  | 1 | Total | 334 | mg/L | 334 | Yes | 0 | No Flow Recorded |  | Chloride, Total
206636 | 973713662 | Heritage Estates Stormwater Manag. Pond | 179306390 | Heritage Outlet | 54 | 1995-01-20 |  | Surface Runoff/Flow | EMC-Flow Weighted | Chloride | Total | 210 | mg/L |  |  |  | mg/L |  | 1 | Total | 210 | mg/L | 210 | Yes | 0 | No Flow Recorded |  | Chloride, Total
207272 | 973713662 | Heritage Estates Stormwater Manag. Pond | -73365495 | Heritage Inlet 2 | 54 | 1995-01-20 |  | Surface Runoff/Flow | EMC-Flow Weighted | Chloride | Total | 47.6 | mg/L |  |  |  | mg/L |  | 1 | Total | 47.6 | mg/L | 47.6 | Yes | 0 | No Flow Recorded |  | Chloride, Total
208062 | 973713662 | Heritage Estates Stormwater Manag. Pond | 967996712 | Heritage Inlet 1 | 11 | 1993-07-29 |  | Surface Runoff/Flow | EMC-Flow Weighted | Chloride | Total | 3.2 | mg/L |  |  |  | mg/L |  | 1 | Total | 3.2 | mg/L | 3.2 | Yes | 0 |  | steel strainer at end to stop clogging of line | Chloride, Total
208561 | 973713662 | Heritage Estates Stormwater Manag. Pond | 179306390 | Heritage Outlet | 37 | 1992-12-16 |  | Surface Runoff/Flow | EMC-Flow Weighted | Chloride | Total | 43.7 | mg/L |  |  |  | mg/L |  | 1 | Total | 43.7 | mg/L | 43.7 | Yes | 0 | No Flow Recorded |  | Chloride, Total
211598 | 973713662 | Heritage Estates Stormwater Manag. Pond | 967996712 | Heritage Inlet 1 | 50 | 1994-04-26 |  | Surface Runoff/Flow | EMC-Flow Weighted | Chloride | Total | 35.8 | mg/L |  |  |  | mg/L |  | 1 | Total | 35.8 | mg/L | 35.8 | Yes | 0 | No Flow Recorded |  | Chloride, Total
212173 | 973713662 | Heritage Estates Stormwater Manag. Pond | 967996712 | Heritage Inlet 1 | 3 | 1993-06-19 |  | Surface Runoff/Flow | EMC-Flow Weighted | Chloride | Total | 11.9 | mg/L |  |  |  | mg/L |  | 1 | Total | 11.9 | mg/L | 11.9 | Yes | 0 |  | steel strainer at end to stop clogging of line | Chloride, Total
212209 | 973713662 | Heritage Estates Stormwater Manag. Pond | 179306390 | Heritage Outlet | 31 | 1994-05-06 |  | Surface Runoff/Flow | EMC-Flow Weighted | Chloride | Total | 368 | mg/L |  |  |  | mg/L |  | 1 | Total | 368 | mg/L | 368 | Yes | 0 |  | steel strainer at end to stop clogging of line | Chloride, Total
212307 | 973713662 | Heritage Estates Stormwater Manag. Pond | 967996712 | Heritage Inlet 1 | 30 | 1993-10-20 |  | Surface Runoff/Flow | EMC-Flow Weighted | Chloride | Total | 25.3 | mg/L |  |  |  | mg/L |  | 1 | Total | 25.3 | mg/L | 25.3 | Yes | 0 |  | steel strainer at end to stop clogging of line | Chloride, Total
217132 | 973713662 | Heritage Estates Stormwater Manag. Pond | 179306390 | Heritage Outlet | 47 | 1994-02-21 |  | Surface Runoff/Flow | EMC-Flow Weighted | Chloride | Total | 232 | mg/L |  |  |  | mg/L |  | 1 | Total | 232 | mg/L | 232 | Yes | 0 | No Flow Recorded |  | Chloride, Total
217305 | 973713662 | Heritage Estates Stormwater Manag. Pond | 179306390 | Heritage Outlet | 45 | 1994-01-28 |  | Surface Runoff/Flow | EMC-Flow Weighted | Chloride | Total | 69.8 | mg/L |  |  |  | mg/L |  | 1 | Total | 69.8 | mg/L | 69.8 | Yes | 0 | No Flow Recorded |  | Chloride, Total
218174 | 973713662 | Heritage Estates Stormwater Manag. Pond | 179306390 | Heritage Outlet | 48 | 1994-03-24 |  | Surface Runoff/Flow | EMC-Flow Weighted | Chloride | Total | 196 | mg/L |  |  |  | mg/L |  | 1 | Total | 196 | mg/L | 196 | Yes | 0 | No Flow Recorded |  | Chloride, Total
220390 | 973713662 | Heritage Estates Stormwater Manag. Pond | 179306390 | Heritage Outlet | 1 | 1992-08-27 |  | Surface Runoff/Flow | EMC-Flow Weighted | Chloride | Total | 26 | mg/L |  |  |  | mg/L |  | 1 | Total | 26 | mg/L | 26 | Yes | 0 |  | steel strainer at end to stop clogging of line | Chloride, Total
224346 | 973713662 | Heritage Estates Stormwater Manag. Pond | -73365495 | Heritage Inlet 2 | 38 | 1992-12-29 |  | Surface Runoff/Flow | EMC-Flow Weighted | Chloride | Total | 175 | mg/L |  |  |  | mg/L |  | 1 | Total | 175 | mg/L | 175 | Yes | 0 | No Flow Recorded |  | Chloride, Total
227854 | 973713662 | Heritage Estates Stormwater Manag. Pond | -73365495 | Heritage Inlet 2 | 49 | 1994-04-14 |  | Surface Runoff/Flow | EMC-Flow Weighted | Chloride | Total | 135 | mg/L |  |  |  | mg/L |  | 1 | Total | 135 | mg/L | 135 | Yes | 0 | No Flow Recorded |  | Chloride, Total
231555 | 973713662 | Heritage Estates Stormwater Manag. Pond | 179306390 | Heritage Outlet | 49 | 1994-04-14 |  | Surface Runoff/Flow | EMC-Flow Weighted | Chloride | Total | 470 | mg/L |  |  |  | mg/L |  | 1 | Total | 470 | mg/L | 470 | Yes | 0 | No Flow Recorded |  | Chloride, Total
231912 | 973713662 | Heritage Estates Stormwater Manag. Pond | 179306390 | Heritage Outlet | 33 | 1994-07-22 |  | Surface Runoff/Flow | EMC-Flow Weighted | Chloride | Total | 149 | mg/L |  |  |  | mg/L |  | 1 | Total | 149 | mg/L | 149 | Yes | 0 |  | steel strainer at end to stop clogging of line | Chloride, Total
232830 | 973713662 | Heritage Estates Stormwater Manag. Pond | -73365495 | Heritage Inlet 2 | 52 | 1994-08-31 |  | Surface Runoff/Flow | EMC-Flow Weighted | Chloride | Total | 80.4 | mg/L |  |  |  | mg/L |  | 1 | Total | 80.4 | mg/L | 80.4 | Yes | 0 | No Flow Recorded |  | Chloride, Total
233695 | 973713662 | Heritage Estates Stormwater Manag. Pond | 967996712 | Heritage Inlet 1 | 44 | 1993-11-15 |  | Surface Runoff/Flow | EMC-Flow Weighted | Chloride | Total | 4.2 | mg/L |  |  |  | mg/L |  | 1 | Total | 4.2 | mg/L | 4.2 | Yes | 0 | No Flow Recorded |  | Chloride, Total
234224 | 973713662 | Heritage Estates Stormwater Manag. Pond | 179306390 | Heritage Outlet | 10 | 1993-07-26 |  | Surface Runoff/Flow | EMC-Flow Weighted | Chloride | Total | 58 | mg/L |  |  |  | mg/L |  | 1 | Total | 58 | mg/L | 58 | Yes | 0 |  | steel strainer at end to stop clogging of line | Chloride, Total
236483 | 973713662 | Heritage Estates Stormwater Manag. Pond | -73365495 | Heritage Inlet 2 | 42 | 1993-04-01 |  | Surface Runoff/Flow | EMC-Flow Weighted | Chloride | Total | 103 | mg/L |  |  |  | mg/L |  | 1 | Total | 103 | mg/L | 103 | Yes | 0 | No Flow Recorded |  | Chloride, Total
238523 | 973713662 | Heritage Estates Stormwater Manag. Pond | 967996712 | Heritage Inlet 1 | 40 | 1993-03-02 |  | Surface Runoff/Flow | EMC-Flow Weighted | Chloride | Total | 1580 | mg/L |  |  |  | mg/L |  | 1 | Total | 1580 | mg/L | 1580 | Yes | 0 | No Flow Recorded |  | Chloride, Total
265048 | 973713662 | Heritage Estates Stormwater Manag. Pond | -73365495 | Heritage Inlet 2 | 30 | 1993-10-20 |  | Surface Runoff/Flow | EMC-Flow Weighted | Chloride | Total | 30.8 | mg/L |  |  |  | mg/L |  | 1 | Total | 30.8 | mg/L | 30.8 | Yes | 0 |  | steel strainer at end to stop clogging of line | Chloride, Total
266153 | 973713662 | Heritage Estates Stormwater Manag. Pond | 967996712 | Heritage Inlet 1 | 52 | 1994-08-31 |  | Surface Runoff/Flow | EMC-Flow Weighted | Chloride | Total | 96 | mg/L |  |  |  | mg/L |  | 1 | Total | 96 | mg/L | 96 | Yes | 0 | No Flow Recorded |  | Chloride, Total
266876 | 973713662 | Heritage Estates Stormwater Manag. Pond | -73365495 | Heritage Inlet 2 | 33 | 1994-07-22 |  | Surface Runoff/Flow | EMC-Flow Weighted | Chloride | Total | 47.8 | mg/L |  |  |  | mg/L |  | 1 | Total | 47.8 | mg/L | 47.8 | Yes | 0 |  | steel strainer at end to stop clogging of line | Chloride, Total
269284 | 973713662 | Heritage Estates Stormwater Manag. Pond | 179306390 | Heritage Outlet | 34 | 1994-07-26 |  | Surface Runoff/Flow | EMC-Flow Weighted | Chloride | Total | 93.6 | mg/L |  |  |  | mg/L |  | 1 | Total | 93.6 | mg/L | 93.6 | Yes | 0 |  | steel strainer at end to stop clogging of line | Chloride, Total
269623 | 973713662 | Heritage Estates Stormwater Manag. Pond | 967996712 | Heritage Inlet 1 | 43 | 1993-11-05 |  | Surface Runoff/Flow | EMC-Flow Weighted | Chloride | Total | 4.9 | mg/L |  |  |  | mg/L |  | 1 | Total | 4.9 | mg/L | 4.9 | Yes | 0 | No Flow Recorded |  | Chloride, Total
273026 | 973713662 | Heritage Estates Stormwater Manag. Pond | 967996712 | Heritage Inlet 1 | 41 | 1993-03-25 |  | Surface Runoff/Flow | EMC-Flow Weighted | Chloride | Total | 353 | mg/L |  |  |  | mg/L |  | 1 | Total | 353 | mg/L | 353 | Yes | 0 | No Flow Recorded |  | Chloride, Total
274555 | 973713662 | Heritage Estates Stormwater Manag. Pond | 967996712 | Heritage Inlet 1 | 46 | 1994-02-17 |  | Surface Runoff/Flow | EMC-Flow Weighted | Chloride | Total | 3620 | mg/L |  |  |  | mg/L |  | 1 | Total | 3620 | mg/L | 3620 | Yes | 0 | No Flow Recorded |  | Chloride, Total
274821 | 973713662 | Heritage Estates Stormwater Manag. Pond | 967996712 | Heritage Inlet 1 | 8 | 1993-07-14 |  | Surface Runoff/Flow | EMC-Flow Weighted | Chloride | Total | 17.6 | mg/L |  |  |  | mg/L |  | 1 | Total | 17.6 | mg/L | 17.6 | Yes | 0 |  | steel strainer at end to stop clogging of line | Chloride, Total
276951 | 973713662 | Heritage Estates Stormwater Manag. Pond | 967996712 | Heritage Inlet 1 | 48 | 1994-03-24 |  | Surface Runoff/Flow | EMC-Flow Weighted | Chloride | Total | 469 | mg/L |  |  |  | mg/L |  | 1 | Total | 469 | mg/L | 469 | Yes | 0 | No Flow Recorded |  | Chloride, Total
277099 | 973713662 | Heritage Estates Stormwater Manag. Pond | 967996712 | Heritage Inlet 1 | 42 | 1993-04-01 |  | Surface Runoff/Flow | EMC-Flow Weighted | Chloride | Total | 181 | mg/L |  |  |  | mg/L |  | 1 | Total | 181 | mg/L | 181 | Yes | 0 | No Flow Recorded |  | Chloride, Total
277454 | 973713662 | Heritage Estates Stormwater Manag. Pond | 179306390 | Heritage Outlet | 18 | 1993-09-02 |  | Surface Runoff/Flow | EMC-Flow Weighted | Chloride | Total | 6.4 | mg/L |  |  |  | mg/L |  | 1 | Total | 6.4 | mg/L | 6.4 | Yes | 0 |  | steel strainer at end to stop clogging of line | Chloride, Total
277466 | 973713662 | Heritage Estates Stormwater Manag. Pond | 967996712 | Heritage Inlet 1 | 38 | 1992-12-29 |  | Surface Runoff/Flow | EMC-Flow Weighted | Chloride | Total | 295 | mg/L |  |  |  | mg/L |  | 1 | Total | 295 | mg/L | 295 | Yes | 0 | No Flow Recorded |  | Chloride, Total
280291 | 973713662 | Heritage Estates Stormwater Manag. Pond | 179306390 | Heritage Outlet | 46 | 1994-02-17 |  | Surface Runoff/Flow | EMC-Flow Weighted | Chloride | Total | 288 | mg/L |  |  |  | mg/L |  | 1 | Total | 288 | mg/L | 288 | Yes | 0 | No Flow Recorded |  | Chloride, Total
279579 | 973713662 | Heritage Estates Stormwater Manag. Pond | 967996712 | Heritage Inlet 1 | 31 | 1994-05-06 |  | Surface Runoff/Flow | EMC-Flow Weighted | Chloride | Total | 27.9 | mg/L |  |  |  | mg/L |  | 1 | Total | 27.9 | mg/L | 27.9 | Yes | 0 |  | steel strainer at end to stop clogging of line | Chloride, Total
280295 | 973713662 | Heritage Estates Stormwater Manag. Pond | 179306390 | Heritage Outlet | 29 | 1993-10-16 |  | Surface Runoff/Flow | EMC-Flow Weighted | Chloride | Total | 35.1 | mg/L |  |  |  | mg/L |  | 1 | Total | 35.1 | mg/L | 35.1 | Yes | 0 |  | steel strainer at end to stop clogging of line | Chloride, Total
282232 | 973713662 | Heritage Estates Stormwater Manag. Pond | -73365495 | Heritage Inlet 2 | 47 | 1994-02-21 |  | Surface Runoff/Flow | EMC-Flow Weighted | Chloride | Total | 386 | mg/L |  |  |  | mg/L |  | 1 | Total | 386 | mg/L | 386 | Yes | 0 | No Flow Recorded |  | Chloride, Total
285610 | 973713662 | Heritage Estates Stormwater Manag. Pond | 179306390 | Heritage Outlet | 39 | 1993-01-22 |  | Surface Runoff/Flow | EMC-Flow Weighted | Chloride | Total | 177 | mg/L |  |  |  | mg/L |  | 1 | Total | 177 | mg/L | 177 | Yes | 0 | No Flow Recorded |  | Chloride, Total
285653 | 973713662 | Heritage Estates Stormwater Manag. Pond | -73365495 | Heritage Inlet 2 | 11 | 1993-07-29 |  | Surface Runoff/Flow | EMC-Flow Weighted | Chloride | Total | 1.8 | mg/L |  |  |  | mg/L |  | 1 | Total | 1.8 | mg/L | 1.8 | Yes | 0 |  | steel strainer at end to stop clogging of line | Chloride, Total
285852 | 973713662 | Heritage Estates Stormwater Manag. Pond | 967996712 | Heritage Inlet 1 | 49 | 1994-04-14 |  | Surface Runoff/Flow | EMC-Flow Weighted | Chloride | Total | 234 | mg/L |  |  |  | mg/L |  | 1 | Total | 234 | mg/L | 234 | Yes | 0 | No Flow Recorded |  | Chloride, Total
286160 | 973713662 | Heritage Estates Stormwater Manag. Pond | -73365495 | Heritage Inlet 2 | 48 | 1994-03-24 |  | Surface Runoff/Flow | EMC-Flow Weighted | Chloride | Total | 283 | mg/L |  |  |  | mg/L |  | 1 | Total | 283 | mg/L | 283 | Yes | 0 | No Flow Recorded |  | Chloride, Total
286549 | 973713662 | Heritage Estates Stormwater Manag. Pond | 179306390 | Heritage Outlet | 11 | 1993-07-29 |  | Surface Runoff/Flow | EMC-Flow Weighted | Chloride | Total | 48.5 | mg/L |  |  |  | mg/L |  | 1 | Total | 48.5 | mg/L | 48.5 | Yes | 0 |  | steel strainer at end to stop clogging of line | Chloride, Total
287413 | 973713662 | Heritage Estates Stormwater Manag. Pond | 179306390 | Heritage Outlet | 44 | 1993-11-15 |  | Surface Runoff/Flow | EMC-Flow Weighted | Chloride | Total | 34.8 | mg/L |  |  |  | mg/L |  | 1 | Total | 34.8 | mg/L | 34.8 | Yes | 0 | No Flow Recorded |  | Chloride, Total
289243 | 973713662 | Heritage Estates Stormwater Manag. Pond | 179306390 | Heritage Outlet | 42 | 1993-04-01 |  | Surface Runoff/Flow | EMC-Flow Weighted | Chloride | Total | 201 | mg/L |  |  |  | mg/L |  | 1 | Total | 201 | mg/L | 201 | Yes | 0 | No Flow Recorded |  | Chloride, Total
290738 | 973713662 | Heritage Estates Stormwater Manag. Pond | -73365495 | Heritage Inlet 2 | 36 | 1992-11-23 |  | Surface Runoff/Flow | EMC-Flow Weighted | Chloride | Total | 16.7 | mg/L |  |  |  | mg/L |  | 1 | Total | 16.7 | mg/L | 16.7 | Yes | 0 | No Flow Recorded |  | Chloride, Total
291433 | 973713662 | Heritage Estates Stormwater Manag. Pond | -73365495 | Heritage Inlet 2 | 2 | 1992-10-16 |  | Surface Runoff/Flow | EMC-Flow Weighted | Chloride | Total | 15.1 | mg/L |  |  |  | mg/L |  | 1 | Total | 15.1 | mg/L | 15.1 | Yes | 0 |  | steel strainer at end to stop clogging of line | Chloride, Total
291552 | 973713662 | Heritage Estates Stormwater Manag. Pond | 179306390 | Heritage Outlet | 36 | 1992-11-23 |  | Surface Runoff/Flow | EMC-Flow Weighted | Chloride | Total | 22.3 | mg/L |  |  |  | mg/L |  | 1 | Total | 22.3 | mg/L | 22.3 | Yes | 0 | No Flow Recorded |  | Chloride, Total
291565 | 973713662 | Heritage Estates Stormwater Manag. Pond | -73365495 | Heritage Inlet 2 | 34 | 1994-07-26 |  | Surface Runoff/Flow | EMC-Flow Weighted | Chloride | Total | 43.7 | mg/L |  |  |  | mg/L |  | 1 | Total | 43.7 | mg/L | 43.7 | Yes | 0 |  | steel strainer at end to stop clogging of line | Chloride, Total
293980 | 973713662 | Heritage Estates Stormwater Manag. Pond | 967996712 | Heritage Inlet 1 | 1 | 1992-08-27 |  | Surface Runoff/Flow | EMC-Flow Weighted | Chloride | Total | 2.2 | mg/L |  |  |  | mg/L |  | 1 | Total | 2.2 | mg/L | 2.2 | Yes | 0 |  | steel strainer at end to prevent clogging of the line. | Chloride, Total
296712 | 973713662 | Heritage Estates Stormwater Manag. Pond | -73365495 | Heritage Inlet 2 | 50 | 1994-04-26 |  | Surface Runoff/Flow | EMC-Flow Weighted | Chloride | Total | 74 | mg/L |  |  |  | mg/L |  | 1 | Total | 74 | mg/L | 74 | Yes | 0 | No Flow Recorded |  | Chloride, Total
297421 | 973713662 | Heritage Estates Stormwater Manag. Pond | 967996712 | Heritage Inlet 1 | 54 | 1995-01-20 |  | Surface Runoff/Flow | EMC-Flow Weighted | Chloride | Total | 52.5 | mg/L |  |  |  | mg/L |  | 1 | Total | 52.5 | mg/L | 52.5 | Yes | 0 | No Flow Recorded |  | Chloride, Total
299515 | 973713662 | Heritage Estates Stormwater Manag. Pond | 179306390 | Heritage Outlet | 38 | 1992-12-29 |  | Surface Runoff/Flow | EMC-Flow Weighted | Chloride | Total | 131 | mg/L |  |  |  | mg/L |  | 1 | Total | 131 | mg/L | 131 | Yes | 0 | No Flow Recorded |  | Chloride, Total
302393 | 973713662 | Heritage Estates Stormwater Manag. Pond | 179306390 | Heritage Outlet | 2 | 1992-10-16 |  | Surface Runoff/Flow | EMC-Flow Weighted | Chloride | Total | 22 | mg/L |  |  |  | mg/L |  | 1 | Total | 22 | mg/L | 22 | Yes | 0 |  | steel strainer at end to stop clogging of line | Chloride, Total
303238 | 973713662 | Heritage Estates Stormwater Manag. Pond | 179306390 | Heritage Outlet | 3 | 1993-06-19 |  | Surface Runoff/Flow | EMC-Flow Weighted | Chloride | Total | 83.8 | mg/L |  |  |  | mg/L |  | 1 | Total | 83.8 | mg/L | 83.8 | Yes | 0 |  | steel strainer at end to stop clogging of line | Chloride, Total
303953 | 973713662 | Heritage Estates Stormwater Manag. Pond | -73365495 | Heritage Inlet 2 | 18 | 1993-09-02 |  | Surface Runoff/Flow | EMC-Flow Weighted | Chloride | Total | 8.89 | mg/L |  |  |  | mg/L |  | 1 | Total | 8.89 | mg/L | 8.89 | Yes | 0 |  | steel strainer at end to stop clogging of line | Chloride, Total
304604 | 973713662 | Heritage Estates Stormwater Manag. Pond | 967996712 | Heritage Inlet 1 | 33 | 1994-07-22 |  | Surface Runoff/Flow | EMC-Flow Weighted | Chloride | Total | 44.9 | mg/L |  |  |  | mg/L |  | 1 | Total | 44.9 | mg/L | 44.9 | Yes | 0 |  | steel strainer at end to stop clogging of line | Chloride, Total
305368 | 973713662 | Heritage Estates Stormwater Manag. Pond | 967996712 | Heritage Inlet 1 | 36 | 1992-11-23 |  | Surface Runoff/Flow | EMC-Flow Weighted | Chloride | Total | 63 | mg/L |  |  |  | mg/L |  | 1 | Total | 63 | mg/L | 63 | Yes | 0 | No Flow Recorded |  | Chloride, Total
309648 | 973713662 | Heritage Estates Stormwater Manag. Pond | -73365495 | Heritage Inlet 2 | 35 | 1994-08-03 |  | Surface Runoff/Flow | EMC-Flow Weighted | Chloride | Total | 11.5 | mg/L |  |  |  | mg/L |  | 1 | Total | 11.5 | mg/L | 11.5 | Yes | 0 | No Flow Recorded |  | Chloride, Total
316049 | 973713662 | Heritage Estates Stormwater Manag. Pond | 179306390 | Heritage Outlet | 41 | 1993-03-25 |  | Surface Runoff/Flow | EMC-Flow Weighted | Chloride | Total | 427 | mg/L |  |  |  | mg/L |  | 1 | Total | 427 | mg/L | 427 | Yes | 0 | No Flow Recorded |  | Chloride, Total
317305 | 973713662 | Heritage Estates Stormwater Manag. Pond | -73365495 | Heritage Inlet 2 | 45 | 1994-01-28 |  | Surface Runoff/Flow | EMC-Flow Weighted | Chloride | Total | 2090 | mg/L |  |  |  | mg/L |  | 1 | Total | 2090 | mg/L | 2090 | Yes | 0 | No Flow Recorded |  | Chloride, Total
317467 | 973713662 | Heritage Estates Stormwater Manag. Pond | 967996712 | Heritage Inlet 1 | 37 | 1992-12-16 |  | Surface Runoff/Flow | EMC-Flow Weighted | Chloride | Total | 329 | mg/L |  |  |  | mg/L |  | 1 | Total | 329 | mg/L | 329 | Yes | 0 | No Flow Recorded |  | Chloride, Total
318801 | 973713662 | Heritage Estates Stormwater Manag. Pond | 179306390 | Heritage Outlet | 30 | 1993-10-20 |  | Surface Runoff/Flow | EMC-Flow Weighted | Chloride | Total | 34.3 | mg/L |  |  |  | mg/L |  | 1 | Total | 34.3 | mg/L | 34.3 | Yes | 0 |  | steel strainer at end to stop clogging of line | Chloride, Total
319483 | 973713662 | Heritage Estates Stormwater Manag. Pond | -73365495 | Heritage Inlet 2 | 37 | 1992-12-16 |  | Surface Runoff/Flow | EMC-Flow Weighted | Chloride | Total | 206 | mg/L |  |  |  | mg/L |  | 1 | Total | 206 | mg/L | 206 | Yes | 0 | No Flow Recorded |  | Chloride, Total
321582 | 973713662 | Heritage Estates Stormwater Manag. Pond | 967996712 | Heritage Inlet 1 | 45 | 1994-01-28 |  | Surface Runoff/Flow | EMC-Flow Weighted | Chloride | Total | 2570 | mg/L |  |  |  | mg/L |  | 1 | Total | 2570 | mg/L | 2570 | Yes | 0 | No Flow Recorded |  | Chloride, Total
320635 | 973713662 | Heritage Estates Stormwater Manag. Pond | 967996712 | Heritage Inlet 1 | 9 | 1993-07-19 |  | Surface Runoff/Flow | EMC-Flow Weighted | Chloride | Total | 7.4 | mg/L |  |  |  | mg/L |  | 1 | Total | 7.4 | mg/L | 7.4 | Yes | 0 |  | steel strainer at end to stop clogging of line | Chloride, Total
322743 | 973713662 | Heritage Estates Stormwater Manag. Pond | 967996712 | Heritage Inlet 1 | 47 | 1994-02-21 |  | Surface Runoff/Flow | EMC-Flow Weighted | Chloride | Total | 527 | mg/L |  |  |  | mg/L |  | 1 | Total | 527 | mg/L | 527 | Yes | 0 | No Flow Recorded |  | Chloride, Total
323814 | 973713662 | Heritage Estates Stormwater Manag. Pond | 967996712 | Heritage Inlet 1 | 2 | 1992-10-16 |  | Surface Runoff/Flow | EMC-Flow Weighted | Chloride | Total | 15.4 | mg/L |  |  |  | mg/L |  | 1 | Total | 15.4 | mg/L | 15.4 | Yes | 0 |  | steel strainer at end to stop clogging of line | Chloride, Total
325359 | 973713662 | Heritage Estates Stormwater Manag. Pond | 967996712 | Heritage Inlet 1 | 53 | 1995-01-13 |  | Surface Runoff/Flow | EMC-Flow Weighted | Chloride | Total | 508 | mg/L |  |  |  | mg/L |  | 1 | Total | 508 | mg/L | 508 | Yes | 0 | No Flow Recorded |  | Chloride, Total
330043 | 973713662 | Heritage Estates Stormwater Manag. Pond | -492129488 | FCV Inflow | 38 | 1992-12-29 |  | Surface Runoff/Flow | EMC-Calculated Composite Value | Chloride | Total | 235 | mg/L |  |  |  | mg/L |  |  | Total |  | mg/L | 235 | Yes | 0 | Calculated value added to Database for analysis purposes 06-02-10. FCV Inflow is a non-flow-weighted average of the inflows. | 2010 | Chloride, Total
331667 | 973713662 | Heritage Estates Stormwater Manag. Pond | -492129488 | FCV Inflow | 36 | 1992-11-23 |  | Surface Runoff/Flow | EMC-Calculated Composite Value | Chloride | Total | 39.85 | mg/L |  |  |  | mg/L |  |  | Total |  | mg/L | 39.85 | Yes | 0 | Calculated value added to Database for analysis purposes 06-02-10. FCV Inflow is a non-flow-weighted average of the inflows. | 2010 | Chloride, Total
331682 | 973713662 | Heritage Estates Stormwater Manag. Pond | -492129488 | FCV Inflow | 44 | 1993-11-15 |  | Surface Runoff/Flow | EMC-Calculated Composite Value | Chloride | Total | 4.2 | mg/L |  |  |  | mg/L |  |  | Total |  | mg/L | 4.2 | Yes | 0 | Calculated value added to Database for analysis purposes 06-02-10. FCV Inflow is a non-flow-weighted average of the inflows. | 2010 | Chloride, Total
331691 | 973713662 | Heritage Estates Stormwater Manag. Pond | -492129488 | FCV Inflow | 51 | 1992-11-13 |  | Surface Runoff/Flow | EMC-Calculated Composite Value | Chloride | Total | 7.4 | mg/L |  |  |  | mg/L |  |  | Total |  | mg/L | 7.4 | Yes | 0 | Calculated value added to Database for analysis purposes 06-02-10. FCV Inflow is a non-flow-weighted average of the inflows. | 2010 | Chloride, Total
332803 | 973713662 | Heritage Estates Stormwater Manag. Pond | -492129488 | FCV Inflow | 32 | 1994-05-12 |  | Surface Runoff/Flow | EMC-Calculated Composite Value | Chloride | Total | 64.1 | mg/L |  |  |  | mg/L |  |  | Total |  | mg/L | 64.1 | Yes | 0 | Calculated value added to Database for analysis purposes 06-02-10. FCV Inflow is a non-flow-weighted average of the inflows. | 2010 | Chloride, Total
332824 | 973713662 | Heritage Estates Stormwater Manag. Pond | -492129488 | FCV Inflow | 35 | 1994-08-03 |  | Surface Runoff/Flow | EMC-Calculated Composite Value | Chloride | Total | 11.5 | mg/L |  |  |  | mg/L |  |  | Total |  | mg/L | 11.5 | Yes | 0 | Calculated value added to Database for analysis purposes 06-02-10. FCV Inflow is a non-flow-weighted average of the inflows. | 2010 | Chloride, Total
332849 | 973713662 | Heritage Estates Stormwater Manag. Pond | -492129488 | FCV Inflow | 37 | 1992-12-16 |  | Surface Runoff/Flow | EMC-Calculated Composite Value | Chloride | Total | 267.5 | mg/L |  |  |  | mg/L |  |  | Total |  | mg/L | 267.5 | Yes | 0 | Calculated value added to Database for analysis purposes 06-02-10. FCV Inflow is a non-flow-weighted average of the inflows. | 2010 | Chloride, Total
332889 | 973713662 | Heritage Estates Stormwater Manag. Pond | -492129488 | FCV Inflow | 39 | 1993-01-22 |  | Surface Runoff/Flow | EMC-Calculated Composite Value | Chloride | Total | 304.5 | mg/L |  |  |  | mg/L |  |  | Total |  | mg/L | 304.5 | Yes | 0 | Calculated value added to Database for analysis purposes 06-02-10. FCV Inflow is a non-flow-weighted average of the inflows. | 2010 | Chloride, Total
332910 | 973713662 | Heritage Estates Stormwater Manag. Pond | -492129488 | FCV Inflow | 40 | 1993-03-02 |  | Surface Runoff/Flow | EMC-Calculated Composite Value | Chloride | Total | 1580 | mg/L |  |  |  | mg/L |  |  | Total |  | mg/L | 1580 | Yes | 0 | Calculated value added to Database for analysis purposes 06-02-10. FCV Inflow is a non-flow-weighted average of the inflows. | 2010 | Chloride, Total
332936 | 973713662 | Heritage Estates Stormwater Manag. Pond | -492129488 | FCV Inflow | 42 | 1993-04-01 |  | Surface Runoff/Flow | EMC-Calculated Composite Value | Chloride | Total | 142 | mg/L |  |  |  | mg/L |  |  | Total |  | mg/L | 142 | Yes | 0 | Calculated value added to Database for analysis purposes 06-02-10. FCV Inflow is a non-flow-weighted average of the inflows. | 2010 | Chloride, Total
332948 | 973713662 | Heritage Estates Stormwater Manag. Pond | -492129488 | FCV Inflow | 41 | 1993-03-25 |  | Surface Runoff/Flow | EMC-Calculated Composite Value | Chloride | Total | 353 | mg/L |  |  |  | mg/L |  |  | Total |  | mg/L | 353 | Yes | 0 | Calculated value added to Database for analysis purposes 06-02-10. FCV Inflow is a non-flow-weighted average of the inflows. | 2010 | Chloride, Total
333032 | 973713662 | Heritage Estates Stormwater Manag. Pond | -492129488 | FCV Inflow | 43 | 1993-11-05 |  | Surface Runoff/Flow | EMC-Calculated Composite Value | Chloride | Total | 6.25 | mg/L |  |  |  | mg/L |  |  | Total |  | mg/L | 6.25 | Yes | 0 | Calculated value added to Database for analysis purposes 06-02-10. FCV Inflow is a non-flow-weighted average of the inflows. | 2010 | Chloride, Total
333061 | 973713662 | Heritage Estates Stormwater Manag. Pond | -492129488 | FCV Inflow | 45 | 1994-01-28 |  | Surface Runoff/Flow | EMC-Calculated Composite Value | Chloride | Total | 2330 | mg/L |  |  |  | mg/L |  |  | Total |  | mg/L | 2330 | Yes | 0 | Calculated value added to Database for analysis purposes 06-02-10. FCV Inflow is a non-flow-weighted average of the inflows. | 2010 | Chloride, Total
333081 | 973713662 | Heritage Estates Stormwater Manag. Pond | -492129488 | FCV Inflow | 46 | 1994-02-17 |  | Surface Runoff/Flow | EMC-Calculated Composite Value | Chloride | Total | 3620 | mg/L |  |  |  | mg/L |  |  | Total |  | mg/L | 3620 | Yes | 0 | Calculated value added to Database for analysis purposes 06-02-10. FCV Inflow is a non-flow-weighted average of the inflows. | 2010 | Chloride, Total
333180 | 973713662 | Heritage Estates Stormwater Manag. Pond | -492129488 | FCV Inflow | 47 | 1994-02-21 |  | Surface Runoff/Flow | EMC-Calculated Composite Value | Chloride | Total | 456.5 | mg/L |  |  |  | mg/L |  |  | Total |  | mg/L | 456.5 | Yes | 0 | Calculated value added to Database for analysis purposes 06-02-10. FCV Inflow is a non-flow-weighted average of the inflows. | 2010 | Chloride, Total
333202 | 973713662 | Heritage Estates Stormwater Manag. Pond | -492129488 | FCV Inflow | 48 | 1994-03-24 |  | Surface Runoff/Flow | EMC-Calculated Composite Value | Chloride | Total | 376 | mg/L |  |  |  | mg/L |  |  | Total |  | mg/L | 376 | Yes | 0 | Calculated value added to Database for analysis purposes 06-02-10. FCV Inflow is a non-flow-weighted average of the inflows. | 2010 | Chloride, Total
333224 | 973713662 | Heritage Estates Stormwater Manag. Pond | -492129488 | FCV Inflow | 49 | 1994-04-14 |  | Surface Runoff/Flow | EMC-Calculated Composite Value | Chloride | Total | 184.5 | mg/L |  |  |  | mg/L |  |  | Total |  | mg/L | 184.5 | Yes | 0 | Calculated value added to Database for analysis purposes 06-02-10. FCV Inflow is a non-flow-weighted average of the inflows. | 2010 | Chloride, Total
333246 | 973713662 | Heritage Estates Stormwater Manag. Pond | -492129488 | FCV Inflow | 50 | 1994-04-26 |  | Surface Runoff/Flow | EMC-Calculated Composite Value | Chloride | Total | 54.9 | mg/L |  |  |  | mg/L |  |  | Total |  | mg/L | 54.9 | Yes | 0 | Calculated value added to Database for analysis purposes 06-02-10. FCV Inflow is a non-flow-weighted average of the inflows. | 2010 | Chloride, Total
333278 | 973713662 | Heritage Estates Stormwater Manag. Pond | -492129488 | FCV Inflow | 52 | 1994-08-31 |  | Surface Runoff/Flow | EMC-Calculated Composite Value | Chloride | Total | 88.2 | mg/L |  |  |  | mg/L |  |  | Total |  | mg/L | 88.2 | Yes | 0 | Calculated value added to Database for analysis purposes 06-02-10. FCV Inflow is a non-flow-weighted average of the inflows. | 2010 | Chloride, Total
333299 | 973713662 | Heritage Estates Stormwater Manag. Pond | -492129488 | FCV Inflow | 53 | 1995-01-13 |  | Surface Runoff/Flow | EMC-Calculated Composite Value | Chloride | Total | 436 | mg/L |  |  |  | mg/L |  |  | Total |  | mg/L | 436 | Yes | 0 | Calculated value added to Database for analysis purposes 06-02-10. FCV Inflow is a non-flow-weighted average of the inflows. | 2010 | Chloride, Total
333318 | 973713662 | Heritage Estates Stormwater Manag. Pond | -492129488 | FCV Inflow | 54 | 1995-01-20 |  | Surface Runoff/Flow | EMC-Calculated Composite Value | Chloride | Total | 50.05 | mg/L |  |  |  | mg/L |  |  | Total |  | mg/L | 50.05 | Yes | 0 | Calculated value added to Database for analysis purposes 06-02-10. FCV Inflow is a non-flow-weighted average of the inflows. | 2010 | Chloride, Total
334952 | 973713662 | Heritage Estates Stormwater Manag. Pond | -492129488 | FCV Inflow | 1 | 1992-08-27 |  | Surface Runoff/Flow | EMC-Calculated Composite Value | Chloride | Total | 2.2659 | mg/L |  |  |  | mg/L |  |  | Total |  | mg/L | 2.2659 | Yes | 0 | Calculated value added to Database for analysis purposes 06-02-10. Flow weighted FCV. | 2010 | Chloride, Total
334972 | 973713662 | Heritage Estates Stormwater Manag. Pond | -492129488 | FCV Inflow | 2 | 1992-10-16 |  | Surface Runoff/Flow | EMC-Calculated Composite Value | Chloride | Total | 15.3085 | mg/L |  |  |  | mg/L |  |  | Total |  | mg/L | 15.3085 | Yes | 0 | Calculated value added to Database for analysis purposes 06-02-10. Flow weighted FCV. | 2010 | Chloride, Total
334994 | 973713662 | Heritage Estates Stormwater Manag. Pond | -492129488 | FCV Inflow | 3 | 1993-06-19 |  | Surface Runoff/Flow | EMC-Calculated Composite Value | Chloride | Total | 17.6362 | mg/L |  |  |  | mg/L |  |  | Total |  | mg/L | 17.6362 | Yes | 0 | Calculated value added to Database for analysis purposes 06-02-10. Flow weighted FCV. | 2010 | Chloride, Total
335016 | 973713662 | Heritage Estates Stormwater Manag. Pond | -492129488 | FCV Inflow | 8 | 1993-07-14 |  | Surface Runoff/Flow | EMC-Calculated Composite Value | Chloride | Total | 17.6 | mg/L |  |  |  | mg/L |  |  | Total |  | mg/L | 17.6 | Yes | 0 | Calculated value added to Database for analysis purposes 06-02-10. Flow weighted FCV. | 2010 | Chloride, Total
335037 | 973713662 | Heritage Estates Stormwater Manag. Pond | -492129488 | FCV Inflow | 9 | 1993-07-19 |  | Surface Runoff/Flow | EMC-Calculated Composite Value | Chloride | Total | 7.4 | mg/L |  |  |  | mg/L |  |  | Total |  | mg/L | 7.4 | Yes | 0 | Calculated value added to Database for analysis purposes 06-02-10. Flow weighted FCV. | 2010 | Chloride, Total
335059 | 973713662 | Heritage Estates Stormwater Manag. Pond | -492129488 | FCV Inflow | 11 | 1993-07-29 |  | Surface Runoff/Flow | EMC-Calculated Composite Value | Chloride | Total | 2.8617 | mg/L |  |  |  | mg/L |  |  | Total |  | mg/L | 2.8617 | Yes | 0 | Calculated value added to Database for analysis purposes 06-02-10. Flow weighted FCV. | 2010 | Chloride, Total
335081 | 973713662 | Heritage Estates Stormwater Manag. Pond | -492129488 | FCV Inflow | 18 | 1993-09-02 |  | Surface Runoff/Flow | EMC-Calculated Composite Value | Chloride | Total | 7.0125 | mg/L |  |  |  | mg/L |  |  | Total |  | mg/L | 7.0125 | Yes | 0 | Calculated value added to Database for analysis purposes 06-02-10. Flow weighted FCV. | 2010 | Chloride, Total
335103 | 973713662 | Heritage Estates Stormwater Manag. Pond | -492129488 | FCV Inflow | 20 | 1993-09-08 |  | Surface Runoff/Flow | EMC-Calculated Composite Value | Chloride | Total | 8.3193 | mg/L |  |  |  | mg/L |  |  | Total |  | mg/L | 8.3193 | Yes | 0 | Calculated value added to Database for analysis purposes 06-02-10. Flow weighted FCV. | 2010 | Chloride, Total
335125 | 973713662 | Heritage Estates Stormwater Manag. Pond | -492129488 | FCV Inflow | 29 | 1993-10-16 |  | Surface Runoff/Flow | EMC-Calculated Composite Value | Chloride | Total | 32.5668 | mg/L |  |  |  | mg/L |  |  | Total |  | mg/L | 32.5668 | Yes | 0 | Calculated value added to Database for analysis purposes 06-02-10. Flow weighted FCV. | 2010 | Chloride, Total
335147 | 973713662 | Heritage Estates Stormwater Manag. Pond | -492129488 | FCV Inflow | 30 | 1993-10-20 |  | Surface Runoff/Flow | EMC-Calculated Composite Value | Chloride | Total | 26.7657 | mg/L |  |  |  | mg/L |  |  | Total |  | mg/L | 26.7657 | Yes | 0 | Calculated value added to Database for analysis purposes 06-02-10. Flow weighted FCV. | 2010 | Chloride, Total
335158 | 973713662 | Heritage Estates Stormwater Manag. Pond | -492129488 | FCV Inflow | 31 | 1994-05-06 |  | Surface Runoff/Flow | EMC-Calculated Composite Value | Chloride | Total | 27.8424 | mg/L |  |  |  | mg/L |  |  | Total |  | mg/L | 27.8424 | Yes | 0 | Calculated value added to Database for analysis purposes 06-02-10. Flow weighted FCV. | 2010 | Chloride, Total
335178 | 973713662 | Heritage Estates Stormwater Manag. Pond | -492129488 | FCV Inflow | 33 | 1994-07-22 |  | Surface Runoff/Flow | EMC-Calculated Composite Value | Chloride | Total | 45.3663 | mg/L |  |  |  | mg/L |  |  | Total |  | mg/L | 45.3663 | Yes | 0 | Calculated value added to Database for analysis purposes 06-02-10. Flow weighted FCV. | 2010 | Chloride, Total
335198 | 973713662 | Heritage Estates Stormwater Manag. Pond | -492129488 | FCV Inflow | 34 | 1994-07-26 |  | Surface Runoff/Flow | EMC-Calculated Composite Value | Chloride | Total | 39.1575 | mg/L |  |  |  | mg/L |  |  | Total |  | mg/L | 39.1575 | Yes | 0 | Calculated value added to Database for analysis purposes 06-02-10. Flow weighted FCV. | 2010 | Chloride, Total

## 5
rec | siteid | sitename | msid | msname | eventid | datesample | timesample | samplemedia | sampletype | analyte | samplefraction | value_subhalfdl | value_unit | wqqualifier | analyticalmethod | detectionlimit | detectionlimitunit | detectionlimittype | compositealiquots_nbr | origsample fraction | value_raw | unit_raw | value_rawtemp | initialscreen_flag | categoryanalysisscreen_flag | comment | _reviewnotes | parameter
175674 | 973713662 | Heritage Estates Stormwater Manag. Pond | -73365495 | Heritage Inlet 2 | 47 | 1994-02-21 |  | Surface Runoff/Flow | EMC-Flow Weighted | Chromium | Total | 10 | µg/L |  |  |  | µg/L |  | 1 | Total | 10 | µg/L | 10 | Yes | 0 | No Flow Recorded |  | Chromium, Total
176322 | 973713662 | Heritage Estates Stormwater Manag. Pond | -73365495 | Heritage Inlet 2 | 20 | 1993-09-08 |  | Surface Runoff/Flow | EMC-Flow Weighted | Chromium | Total | 20.9 | µg/L |  |  |  | µg/L |  | 1 | Total | 20.9 | µg/L | 20.9 | Yes | 0 |  | steel strainer at end to stop clogging of line | Chromium, Total
177042 | 973713662 | Heritage Estates Stormwater Manag. Pond | -73365495 | Heritage Inlet 2 | 18 | 1993-09-02 |  | Surface Runoff/Flow | EMC-Flow Weighted | Chromium | Total | 8.6 | µg/L |  |  |  | µg/L |  | 1 | Total | 8.6 | µg/L | 8.6 | Yes | 0 |  | steel strainer at end to stop clogging of line | Chromium, Total
177295 | 973713662 | Heritage Estates Stormwater Manag. Pond | -73365495 | Heritage Inlet 2 | 32 | 1994-05-12 |  | Surface Runoff/Flow | EMC-Flow Weighted | Chromium | Total | 1.1 | µg/L |  |  |  | µg/L |  | 1 | Total | 1.1 | µg/L | 1.1 | Yes | 0 | No Flow Recorded |  | Chromium, Total
177642 | 973713662 | Heritage Estates Stormwater Manag. Pond | 967996712 | Heritage Inlet 1 | 37 | 1992-12-16 |  | Surface Runoff/Flow | EMC-Flow Weighted | Chromium | Total | 9 | µg/L |  |  |  | µg/L |  | 1 | Total | 9 | µg/L | 9 | Yes | 0 | No Flow Recorded |  | Chromium, Total
177673 | 973713662 | Heritage Estates Stormwater Manag. Pond | -73365495 | Heritage Inlet 2 | 53 | 1995-01-13 |  | Surface Runoff/Flow | EMC-Flow Weighted | Chromium | Total | 2.7 | µg/L |  |  |  | µg/L |  | 1 | Total | 2.7 | µg/L | 2.7 | Yes | 0 | No Flow Recorded |  | Chromium, Total
181744 | 973713662 | Heritage Estates Stormwater Manag. Pond | -73365495 | Heritage Inlet 2 | 2 | 1992-10-16 |  | Surface Runoff/Flow | EMC-Flow Weighted | Chromium | Total | 3 | µg/L |  |  |  | µg/L |  | 1 | Total | 3 | µg/L | 3 | Yes | 0 |  | steel strainer at end to stop clogging of line | Chromium, Total
182398 | 973713662 | Heritage Estates Stormwater Manag. Pond | 179306390 | Heritage Outlet | 20 | 1993-09-08 |  | Surface Runoff/Flow | EMC-Flow Weighted | Chromium | Total | 5 | µg/L |  |  |  | µg/L |  | 1 | Total | 5 | µg/L | 5 | Yes | 0 |  | steel strainer at end to stop clogging of line | Chromium, Total
183371 | 973713662 | Heritage Estates Stormwater Manag. Pond | -73365495 | Heritage Inlet 2 | 43 | 1993-11-05 |  | Surface Runoff/Flow | EMC-Flow Weighted | Chromium | Total | 5 | µg/L |  |  |  | µg/L |  | 1 | Total | 5 | µg/L | 5 | Yes | 0 | No Flow Recorded |  | Chromium, Total
184792 | 973713662 | Heritage Estates Stormwater Manag. Pond | 967996712 | Heritage Inlet 1 | 52 | 1994-08-31 |  | Surface Runoff/Flow | EMC-Flow Weighted | Chromium | Total | 5 | µg/L |  |  |  | µg/L |  | 1 | Total | 5 | µg/L | 5 | Yes | 0 | No Flow Recorded |  | Chromium, Total
186122 | 973713662 | Heritage Estates Stormwater Manag. Pond | 967996712 | Heritage Inlet 1 | 36 | 1992-11-23 |  | Surface Runoff/Flow | EMC-Flow Weighted | Chromium | Total | 11 | µg/L |  |  |  | µg/L |  | 1 | Total | 11 | µg/L | 11 | Yes | 0 | No Flow Recorded |  | Chromium, Total
186282 | 973713662 | Heritage Estates Stormwater Manag. Pond | 179306390 | Heritage Outlet | 30 | 1993-10-20 |  | Surface Runoff/Flow | EMC-Flow Weighted | Chromium | Total | 5 | µg/L |  |  |  | µg/L |  | 1 | Total | 5 | µg/L | 5 | Yes | 0 |  | steel strainer at end to stop clogging of line | Chromium, Total
186667 | 973713662 | Heritage Estates Stormwater Manag. Pond | -73365495 | Heritage Inlet 2 | 38 | 1992-12-29 |  | Surface Runoff/Flow | EMC-Flow Weighted | Chromium | Total | 40 | µg/L |  |  |  | µg/L |  | 1 | Total | 40 | µg/L | 40 | Yes | 0 | No Flow Recorded |  | Chromium, Total
187278 | 973713662 | Heritage Estates Stormwater Manag. Pond | -73365495 | Heritage Inlet 2 | 33 | 1994-07-22 |  | Surface Runoff/Flow | EMC-Flow Weighted | Chromium | Total | 5 | µg/L |  |  |  | µg/L |  | 1 | Total | 5 | µg/L | 5 | Yes | 0 |  | steel strainer at end to stop clogging of line | Chromium, Total
187524 | 973713662 | Heritage Estates Stormwater Manag. Pond | 179306390 | Heritage Outlet | 33 | 1994-07-22 |  | Surface Runoff/Flow | EMC-Flow Weighted | Chromium | Total | 5 | µg/L |  |  |  | µg/L |  | 1 | Total | 5 | µg/L | 5 | Yes | 0 |  | steel strainer at end to stop clogging of line | Chromium, Total
188219 | 973713662 | Heritage Estates Stormwater Manag. Pond | 967996712 | Heritage Inlet 1 | 30 | 1993-10-20 |  | Surface Runoff/Flow | EMC-Flow Weighted | Chromium | Total | 5.3 | µg/L |  |  |  | µg/L |  | 1 | Total | 5.3 | µg/L | 5.3 | Yes | 0 |  | steel strainer at end to stop clogging of line | Chromium, Total
188564 | 973713662 | Heritage Estates Stormwater Manag. Pond | -73365495 | Heritage Inlet 2 | 51 | 1992-11-13 |  | Surface Runoff/Flow | EMC-Flow Weighted | Chromium | Total | 6 | µg/L |  |  |  | µg/L |  | 1 | Total | 6 | µg/L | 6 | Yes | 0 | No Flow Recorded |  | Chromium, Total
189209 | 973713662 | Heritage Estates Stormwater Manag. Pond | 179306390 | Heritage Outlet | 11 | 1993-07-29 |  | Surface Runoff/Flow | EMC-Flow Weighted | Chromium | Total | 5 | µg/L |  |  |  | µg/L |  | 1 | Total | 5 | µg/L | 5 | Yes | 0 |  | steel strainer at end to stop clogging of line | Chromium, Total
189775 | 973713662 | Heritage Estates Stormwater Manag. Pond | 179306390 | Heritage Outlet | 51 | 1992-11-13 |  | Surface Runoff/Flow | EMC-Flow Weighted | Chromium | Total | 1 | µg/L |  |  |  | µg/L |  | 1 | Total | 1 | µg/L | 1 | Yes | 0 | No Flow Recorded |  | Chromium, Total
190453 | 973713662 | Heritage Estates Stormwater Manag. Pond | 967996712 | Heritage Inlet 1 | 1 | 1992-08-27 |  | Surface Runoff/Flow | EMC-Flow Weighted | Chromium | Total | 20 | µg/L |  |  |  | µg/L |  | 1 | Total | 20 | µg/L | 20 | Yes | 0 |  | steel strainer at end to prevent clogging of the line. | Chromium, Total
190804 | 973713662 | Heritage Estates Stormwater Manag. Pond | 967996712 | Heritage Inlet 1 | 46 | 1994-02-17 |  | Surface Runoff/Flow | EMC-Flow Weighted | Chromium | Total | 1 | µg/L |  |  |  | µg/L |  | 1 | Total | 1 | µg/L | 1 | Yes | 0 | No Flow Recorded |  | Chromium, Total
191195 | 973713662 | Heritage Estates Stormwater Manag. Pond | -73365495 | Heritage Inlet 2 | 42 | 1993-04-01 |  | Surface Runoff/Flow | EMC-Flow Weighted | Chromium | Total | 1.7 | µg/L |  |  |  | µg/L |  | 1 | Total | 1.7 | µg/L | 1.7 | Yes | 0 | No Flow Recorded |  | Chromium, Total
191306 | 973713662 | Heritage Estates Stormwater Manag. Pond | -73365495 | Heritage Inlet 2 | 52 | 1994-08-31 |  | Surface Runoff/Flow | EMC-Flow Weighted | Chromium | Total | 5 | µg/L |  |  |  | µg/L |  | 1 | Total | 5 | µg/L | 5 | Yes | 0 | No Flow Recorded |  | Chromium, Total
191506 | 973713662 | Heritage Estates Stormwater Manag. Pond | -73365495 | Heritage Inlet 2 | 11 | 1993-07-29 |  | Surface Runoff/Flow | EMC-Flow Weighted | Chromium | Total | 230 | µg/L |  |  |  | µg/L |  | 1 | Total | 230 | µg/L | 230 | Yes | 0 |  | steel strainer at end to stop clogging of line | Chromium, Total
193977 | 973713662 | Heritage Estates Stormwater Manag. Pond | 179306390 | Heritage Outlet | 2 | 1992-10-16 |  | Surface Runoff/Flow | EMC-Flow Weighted | Chromium | Total | 0.5 | µg/L |  |  |  | µg/L |  | 1 | Total | 0.5 | µg/L | 0.5 | Yes | 0 |  | steel strainer at end to stop clogging of line | Chromium, Total
194564 | 973713662 | Heritage Estates Stormwater Manag. Pond | 967996712 | Heritage Inlet 1 | 45 | 1994-01-28 |  | Surface Runoff/Flow | EMC-Flow Weighted | Chromium | Total | 20 | µg/L |  |  |  | µg/L |  | 1 | Total | 20 | µg/L | 20 | Yes | 0 | No Flow Recorded |  | Chromium, Total
196790 | 973713662 | Heritage Estates Stormwater Manag. Pond | 967996712 | Heritage Inlet 1 | 42 | 1993-04-01 |  | Surface Runoff/Flow | EMC-Flow Weighted | Chromium | Total | 10 | µg/L |  |  |  | µg/L |  | 1 | Total | 10 | µg/L | 10 | Yes | 0 | No Flow Recorded |  | Chromium, Total
197557 | 973713662 | Heritage Estates Stormwater Manag. Pond | -73365495 | Heritage Inlet 2 | 49 | 1994-04-14 |  | Surface Runoff/Flow | EMC-Flow Weighted | Chromium | Total | 5.2 | µg/L |  |  |  | µg/L |  | 1 | Total | 5.2 | µg/L | 5.2 | Yes | 0 | No Flow Recorded |  | Chromium, Total
198519 | 973713662 | Heritage Estates Stormwater Manag. Pond | 179306390 | Heritage Outlet | 42 | 1993-04-01 |  | Surface Runoff/Flow | EMC-Flow Weighted | Chromium | Total | 1 | µg/L |  |  |  | µg/L |  | 1 | Total | 1 | µg/L | 1 | Yes | 0 | No Flow Recorded |  | Chromium, Total
198637 | 973713662 | Heritage Estates Stormwater Manag. Pond | -73365495 | Heritage Inlet 2 | 48 | 1994-03-24 |  | Surface Runoff/Flow | EMC-Flow Weighted | Chromium | Total | 0.8 | µg/L |  |  |  | µg/L |  | 1 | Total | 0.8 | µg/L | 0.8 | Yes | 0 | No Flow Recorded |  | Chromium, Total
198657 | 973713662 | Heritage Estates Stormwater Manag. Pond | 967996712 | Heritage Inlet 1 | 50 | 1994-04-26 |  | Surface Runoff/Flow | EMC-Flow Weighted | Chromium | Total | 20 | µg/L |  |  |  | µg/L |  | 1 | Total | 20 | µg/L | 20 | Yes | 0 | No Flow Recorded |  | Chromium, Total
202320 | 973713662 | Heritage Estates Stormwater Manag. Pond | 967996712 | Heritage Inlet 1 | 31 | 1994-05-06 |  | Surface Runoff/Flow | EMC-Flow Weighted | Chromium | Total | 5.2 | µg/L |  |  |  | µg/L |  | 1 | Total | 5.2 | µg/L | 5.2 | Yes | 0 |  | steel strainer at end to stop clogging of line | Chromium, Total
202446 | 973713662 | Heritage Estates Stormwater Manag. Pond | 179306390 | Heritage Outlet | 45 | 1994-01-28 |  | Surface Runoff/Flow | EMC-Flow Weighted | Chromium | Total | 10 | µg/L |  |  |  | µg/L |  | 1 | Total | 10 | µg/L | 10 | Yes | 0 | No Flow Recorded |  | Chromium, Total
207331 | 973713662 | Heritage Estates Stormwater Manag. Pond | -73365495 | Heritage Inlet 2 | 31 | 1994-05-06 |  | Surface Runoff/Flow | EMC-Flow Weighted | Chromium | Total | 4.5 | µg/L |  |  |  | µg/L |  | 1 | Total | 4.5 | µg/L | 4.5 | Yes | 0 |  | steel strainer at end to stop clogging of line | Chromium, Total
208188 | 973713662 | Heritage Estates Stormwater Manag. Pond | 179306390 | Heritage Outlet | 40 | 1993-03-02 |  | Surface Runoff/Flow | EMC-Flow Weighted | Chromium | Total | 0.5 | µg/L |  |  |  | µg/L |  | 1 | Total | 0.5 | µg/L | 0.5 | Yes | 0 | No Flow Recorded |  | Chromium, Total
209651 | 973713662 | Heritage Estates Stormwater Manag. Pond | -73365495 | Heritage Inlet 2 | 34 | 1994-07-26 |  | Surface Runoff/Flow | EMC-Flow Weighted | Chromium | Total | 1.8 | µg/L |  |  |  | µg/L |  | 1 | Total | 1.8 | µg/L | 1.8 | Yes | 0 |  | steel strainer at end to stop clogging of line | Chromium, Total
210440 | 973713662 | Heritage Estates Stormwater Manag. Pond | -73365495 | Heritage Inlet 2 | 37 | 1992-12-16 |  | Surface Runoff/Flow | EMC-Flow Weighted | Chromium | Total | 13 | µg/L |  |  |  | µg/L |  | 1 | Total | 13 | µg/L | 13 | Yes | 0 | No Flow Recorded |  | Chromium, Total
212061 | 973713662 | Heritage Estates Stormwater Manag. Pond | 179306390 | Heritage Outlet | 50 | 1994-04-26 |  | Surface Runoff/Flow | EMC-Flow Weighted | Chromium | Total | 10 | µg/L |  |  |  | µg/L |  | 1 | Total | 10 | µg/L | 10 | Yes | 0 | No Flow Recorded |  | Chromium, Total
212145 | 973713662 | Heritage Estates Stormwater Manag. Pond | -73365495 | Heritage Inlet 2 | 35 | 1994-08-03 |  | Surface Runoff/Flow | EMC-Flow Weighted | Chromium | Total | 1.3 | µg/L |  |  |  | µg/L |  | 1 | Total | 1.3 | µg/L | 1.3 | Yes | 0 | No Flow Recorded |  | Chromium, Total
218025 | 973713662 | Heritage Estates Stormwater Manag. Pond | 179306390 | Heritage Outlet | 36 | 1992-11-23 |  | Surface Runoff/Flow | EMC-Flow Weighted | Chromium | Total | 1 | µg/L |  |  |  | µg/L |  | 1 | Total | 1 | µg/L | 1 | Yes | 0 | No Flow Recorded |  | Chromium, Total
219331 | 973713662 | Heritage Estates Stormwater Manag. Pond | 967996712 | Heritage Inlet 1 | 49 | 1994-04-14 |  | Surface Runoff/Flow | EMC-Flow Weighted | Chromium | Total | 6.4 | µg/L |  |  |  | µg/L |  | 1 | Total | 6.4 | µg/L | 6.4 | Yes | 0 | No Flow Recorded |  | Chromium, Total
219601 | 973713662 | Heritage Estates Stormwater Manag. Pond | 967996712 | Heritage Inlet 1 | 9 | 1993-07-19 |  | Surface Runoff/Flow | EMC-Flow Weighted | Chromium | Total | 10 | µg/L |  |  |  | µg/L |  | 1 | Total | 10 | µg/L | 10 | Yes | 0 |  | steel strainer at end to stop clogging of line | Chromium, Total
220398 | 973713662 | Heritage Estates Stormwater Manag. Pond | 179306390 | Heritage Outlet | 34 | 1994-07-26 |  | Surface Runoff/Flow | EMC-Flow Weighted | Chromium | Total | 0.5 | µg/L |  |  |  | µg/L |  | 1 | Total | 0.5 | µg/L | 0.5 | Yes | 0 |  | steel strainer at end to stop clogging of line | Chromium, Total
222001 | 973713662 | Heritage Estates Stormwater Manag. Pond | 179306390 | Heritage Outlet | 43 | 1993-11-05 |  | Surface Runoff/Flow | EMC-Flow Weighted | Chromium | Total | 5 | µg/L |  |  |  | µg/L |  | 1 | Total | 5 | µg/L | 5 | Yes | 0 | No Flow Recorded |  | Chromium, Total
222479 | 973713662 | Heritage Estates Stormwater Manag. Pond | -73365495 | Heritage Inlet 2 | 39 | 1993-01-22 |  | Surface Runoff/Flow | EMC-Flow Weighted | Chromium | Total | 2.6 | µg/L |  |  |  | µg/L |  | 1 | Total | 2.6 | µg/L | 2.6 | Yes | 0 | No Flow Recorded |  | Chromium, Total
225318 | 973713662 | Heritage Estates Stormwater Manag. Pond | 179306390 | Heritage Outlet | 39 | 1993-01-22 |  | Surface Runoff/Flow | EMC-Flow Weighted | Chromium | Total | 1 | µg/L |  |  |  | µg/L |  | 1 | Total | 1 | µg/L | 1 | Yes | 0 | No Flow Recorded |  | Chromium, Total
225562 | 973713662 | Heritage Estates Stormwater Manag. Pond | 967996712 | Heritage Inlet 1 | 18 | 1993-09-02 |  | Surface Runoff/Flow | EMC-Flow Weighted | Chromium | Total | 9 | µg/L |  |  |  | µg/L |  | 1 | Total | 9 | µg/L | 9 | Yes | 0 |  | steel strainer at end to stop clogging of line | Chromium, Total
227949 | 973713662 | Heritage Estates Stormwater Manag. Pond | 179306390 | Heritage Outlet | 37 | 1992-12-16 |  | Surface Runoff/Flow | EMC-Flow Weighted | Chromium | Total | 6 | µg/L |  |  |  | µg/L |  | 1 | Total | 6 | µg/L | 6 | Yes | 0 | No Flow Recorded |  | Chromium, Total
229489 | 973713662 | Heritage Estates Stormwater Manag. Pond | 967996712 | Heritage Inlet 1 | 8 | 1993-07-14 |  | Surface Runoff/Flow | EMC-Flow Weighted | Chromium | Total | 20 | µg/L |  |  |  | µg/L |  | 1 | Total | 20 | µg/L | 20 | Yes | 0 |  | steel strainer at end to stop clogging of line | Chromium, Total
230197 | 973713662 | Heritage Estates Stormwater Manag. Pond | 967996712 | Heritage Inlet 1 | 33 | 1994-07-22 |  | Surface Runoff/Flow | EMC-Flow Weighted | Chromium | Total | 5 | µg/L |  |  |  | µg/L |  | 1 | Total | 5 | µg/L | 5 | Yes | 0 |  | steel strainer at end to stop clogging of line | Chromium, Total
234985 | 973713662 | Heritage Estates Stormwater Manag. Pond | 179306390 | Heritage Outlet | 41 | 1993-03-25 |  | Surface Runoff/Flow | EMC-Flow Weighted | Chromium | Total | 2.2 | µg/L |  |  |  | µg/L |  | 1 | Total | 2.2 | µg/L | 2.2 | Yes | 0 | No Flow Recorded |  | Chromium, Total
236476 | 973713662 | Heritage Estates Stormwater Manag. Pond | 967996712 | Heritage Inlet 1 | 54 | 1995-01-20 |  | Surface Runoff/Flow | EMC-Flow Weighted | Chromium | Total | 17.2 | µg/L |  |  |  | µg/L |  | 1 | Total | 17.2 | µg/L | 17.2 | Yes | 0 | No Flow Recorded |  | Chromium, Total
237463 | 973713662 | Heritage Estates Stormwater Manag. Pond | 179306390 | Heritage Outlet | 32 | 1994-05-12 |  | Surface Runoff/Flow | EMC-Flow Weighted | Chromium | Total | 0.5 | µg/L |  |  |  | µg/L |  | 1 | Total | 0.5 | µg/L | 0.5 | Yes | 0 |  | steel strainer at end to stop clogging of line | Chromium, Total
262784 | 973713662 | Heritage Estates Stormwater Manag. Pond | -73365495 | Heritage Inlet 2 | 29 | 1993-10-16 |  | Surface Runoff/Flow | EMC-Flow Weighted | Chromium | Total | 5 | µg/L |  |  |  | µg/L |  | 1 | Total | 5 | µg/L | 5 | Yes | 0 |  | steel strainer at end to stop clogging of line | Chromium, Total
267272 | 973713662 | Heritage Estates Stormwater Manag. Pond | 967996712 | Heritage Inlet 1 | 20 | 1993-09-08 |  | Surface Runoff/Flow | EMC-Flow Weighted | Chromium | Total | 22 | µg/L |  |  |  | µg/L |  | 1 | Total | 22 | µg/L | 22 | Yes | 0 |  | steel strainer at end to stop clogging of line | Chromium, Total
267853 | 973713662 | Heritage Estates Stormwater Manag. Pond | 967996712 | Heritage Inlet 1 | 39 | 1993-01-22 |  | Surface Runoff/Flow | EMC-Flow Weighted | Chromium | Total | 23 | µg/L |  |  |  | µg/L |  | 1 | Total | 23 | µg/L | 23 | Yes | 0 | No Flow Recorded |  | Chromium, Total
269526 | 973713662 | Heritage Estates Stormwater Manag. Pond | 967996712 | Heritage Inlet 1 | 41 | 1993-03-25 |  | Surface Runoff/Flow | EMC-Flow Weighted | Chromium | Total | 3.7 | µg/L |  |  |  | µg/L |  | 1 | Total | 3.7 | µg/L | 3.7 | Yes | 0 | No Flow Recorded |  | Chromium, Total
272350 | 973713662 | Heritage Estates Stormwater Manag. Pond | 179306390 | Heritage Outlet | 35 | 1994-08-03 |  | Surface Runoff/Flow | EMC-Flow Weighted | Chromium | Total | 0.5 | µg/L |  |  |  | µg/L |  | 1 | Total | 0.5 | µg/L | 0.5 | Yes | 0 | No Flow Recorded |  | Chromium, Total
272541 | 973713662 | Heritage Estates Stormwater Manag. Pond | -73365495 | Heritage Inlet 2 | 30 | 1993-10-20 |  | Surface Runoff/Flow | EMC-Flow Weighted | Chromium | Total | 5 | µg/L |  |  |  | µg/L |  | 1 | Total | 5 | µg/L | 5 | Yes | 0 |  | steel strainer at end to stop clogging of line | Chromium, Total
274595 | 973713662 | Heritage Estates Stormwater Manag. Pond | -73365495 | Heritage Inlet 2 | 45 | 1994-01-28 |  | Surface Runoff/Flow | EMC-Flow Weighted | Chromium | Total | 30 | µg/L |  |  |  | µg/L |  | 1 | Total | 30 | µg/L | 30 | Yes | 0 | No Flow Recorded |  | Chromium, Total
275409 | 973713662 | Heritage Estates Stormwater Manag. Pond | -73365495 | Heritage Inlet 2 | 50 | 1994-04-26 |  | Surface Runoff/Flow | EMC-Flow Weighted | Chromium | Total | 10 | µg/L |  |  |  | µg/L |  | 1 | Total | 10 | µg/L | 10 | Yes | 0 | No Flow Recorded |  | Chromium, Total
276501 | 973713662 | Heritage Estates Stormwater Manag. Pond | 179306390 | Heritage Outlet | 31 | 1994-05-06 |  | Surface Runoff/Flow | EMC-Flow Weighted | Chromium | Total | 1 | µg/L |  |  |  | µg/L |  | 1 | Total | 1 | µg/L | 1 | Yes | 0 |  | steel strainer at end to stop clogging of line | Chromium, Total
276570 | 973713662 | Heritage Estates Stormwater Manag. Pond | -73365495 | Heritage Inlet 2 | 36 | 1992-11-23 |  | Surface Runoff/Flow | EMC-Flow Weighted | Chromium | Total | 11 | µg/L |  |  |  | µg/L |  | 1 | Total | 11 | µg/L | 11 | Yes | 0 | No Flow Recorded |  | Chromium, Total
278055 | 973713662 | Heritage Estates Stormwater Manag. Pond | 967996712 | Heritage Inlet 1 | 43 | 1993-11-05 |  | Surface Runoff/Flow | EMC-Flow Weighted | Chromium | Total | 6 | µg/L |  |  |  | µg/L |  | 1 | Total | 6 | µg/L | 6 | Yes | 0 | No Flow Recorded |  | Chromium, Total
284923 | 973713662 | Heritage Estates Stormwater Manag. Pond | 967996712 | Heritage Inlet 1 | 48 | 1994-03-24 |  | Surface Runoff/Flow | EMC-Flow Weighted | Chromium | Total | 1.9 | µg/L |  |  |  | µg/L |  | 1 | Total | 1.9 | µg/L | 1.9 | Yes | 0 | No Flow Recorded |  | Chromium, Total
287290 | 973713662 | Heritage Estates Stormwater Manag. Pond | 967996712 | Heritage Inlet 1 | 40 | 1993-03-02 |  | Surface Runoff/Flow | EMC-Flow Weighted | Chromium | Total | 4.4 | µg/L |  |  |  | µg/L |  | 1 | Total | 4.4 | µg/L | 4.4 | Yes | 0 | No Flow Recorded |  | Chromium, Total
287372 | 973713662 | Heritage Estates Stormwater Manag. Pond | 967996712 | Heritage Inlet 1 | 53 | 1995-01-13 |  | Surface Runoff/Flow | EMC-Flow Weighted | Chromium | Total | 2.1 | µg/L |  |  |  | µg/L |  | 1 | Total | 2.1 | µg/L | 2.1 | Yes | 0 | No Flow Recorded |  | Chromium, Total
291933 | 973713662 | Heritage Estates Stormwater Manag. Pond | 179306390 | Heritage Outlet | 54 | 1995-01-20 |  | Surface Runoff/Flow | EMC-Flow Weighted | Chromium | Total | 5.5 | µg/L |  |  |  | µg/L |  | 1 | Total | 5.5 | µg/L | 5.5 | Yes | 0 | No Flow Recorded |  | Chromium, Total
292614 | 973713662 | Heritage Estates Stormwater Manag. Pond | 967996712 | Heritage Inlet 1 | 2 | 1992-10-16 |  | Surface Runoff/Flow | EMC-Flow Weighted | Chromium | Total | 3 | µg/L |  |  |  | µg/L |  | 1 | Total | 3 | µg/L | 3 | Yes | 0 |  | steel strainer at end to stop clogging of line | Chromium, Total
294639 | 973713662 | Heritage Estates Stormwater Manag. Pond | 967996712 | Heritage Inlet 1 | 29 | 1993-10-16 |  | Surface Runoff/Flow | EMC-Flow Weighted | Chromium | Total | 5.3 | µg/L |  |  |  | µg/L |  | 1 | Total | 5.3 | µg/L | 5.3 | Yes | 0 |  | steel strainer at end to stop clogging of line | Chromium, Total
300136 | 973713662 | Heritage Estates Stormwater Manag. Pond | 179306390 | Heritage Outlet | 3 | 1993-06-19 |  | Surface Runoff/Flow | EMC-Flow Weighted | Chromium | Total | 0.7 | µg/L |  |  |  | µg/L |  | 1 | Total | 0.7 | µg/L | 0.7 | Yes | 0 |  | steel strainer at end to stop clogging of line | Chromium, Total
301580 | 973713662 | Heritage Estates Stormwater Manag. Pond | 179306390 | Heritage Outlet | 53 | 1995-01-13 |  | Surface Runoff/Flow | EMC-Flow Weighted | Chromium | Total | 0.2 | µg/L |  |  |  | µg/L |  | 1 | Total | 0.2 | µg/L | 0.2 | Yes | 0 | No Flow Recorded |  | Chromium, Total
301770 | 973713662 | Heritage Estates Stormwater Manag. Pond | 179306390 | Heritage Outlet | 10 | 1993-07-26 |  | Surface Runoff/Flow | EMC-Flow Weighted | Chromium | Total | 5 | µg/L |  |  |  | µg/L |  | 1 | Total | 5 | µg/L | 5 | Yes | 0 |  | steel strainer at end to stop clogging of line | Chromium, Total
304264 | 973713662 | Heritage Estates Stormwater Manag. Pond | 179306390 | Heritage Outlet | 44 | 1993-11-15 |  | Surface Runoff/Flow | EMC-Flow Weighted | Chromium | Total | 5 | µg/L |  |  |  | µg/L |  | 1 | Total | 5 | µg/L | 5 | Yes | 0 | No Flow Recorded |  | Chromium, Total
306155 | 973713662 | Heritage Estates Stormwater Manag. Pond | 179306390 | Heritage Outlet | 48 | 1994-03-24 |  | Surface Runoff/Flow | EMC-Flow Weighted | Chromium | Total | 1.1 | µg/L |  |  |  | µg/L |  | 1 | Total | 1.1 | µg/L | 1.1 | Yes | 0 | No Flow Recorded |  | Chromium, Total
305495 | 973713662 | Heritage Estates Stormwater Manag. Pond | 967996712 | Heritage Inlet 1 | 3 | 1993-06-19 |  | Surface Runoff/Flow | EMC-Flow Weighted | Chromium | Total | 1.7 | µg/L |  |  |  | µg/L |  | 1 | Total | 1.7 | µg/L | 1.7 | Yes | 0 |  | steel strainer at end to stop clogging of line | Chromium, Total
306673 | 973713662 | Heritage Estates Stormwater Manag. Pond | 179306390 | Heritage Outlet | 47 | 1994-02-21 |  | Surface Runoff/Flow | EMC-Flow Weighted | Chromium | Total | 10 | µg/L |  |  |  | µg/L |  | 1 | Total | 10 | µg/L | 10 | Yes | 0 | No Flow Recorded |  | Chromium, Total
309355 | 973713662 | Heritage Estates Stormwater Manag. Pond | 179306390 | Heritage Outlet | 46 | 1994-02-17 |  | Surface Runoff/Flow | EMC-Flow Weighted | Chromium | Total | 5 | µg/L |  |  |  | µg/L |  | 1 | Total | 5 | µg/L | 5 | Yes | 0 | No Flow Recorded |  | Chromium, Total
312671 | 973713662 | Heritage Estates Stormwater Manag. Pond | -73365495 | Heritage Inlet 2 | 1 | 1992-08-27 |  | Surface Runoff/Flow | EMC-Flow Weighted | Chromium | Total | 30 | µg/L |  |  |  | µg/L |  | 1 | Total | 30 | µg/L | 30 | Yes | 0 |  | steel strainer at end to stop clogging of line | Chromium, Total
314868 | 973713662 | Heritage Estates Stormwater Manag. Pond | 967996712 | Heritage Inlet 1 | 38 | 1992-12-29 |  | Surface Runoff/Flow | EMC-Flow Weighted | Chromium | Total | 40 | µg/L |  |  |  | µg/L |  | 1 | Total | 40 | µg/L | 40 | Yes | 0 | No Flow Recorded |  | Chromium, Total
318240 | 973713662 | Heritage Estates Stormwater Manag. Pond | 967996712 | Heritage Inlet 1 | 47 | 1994-02-21 |  | Surface Runoff/Flow | EMC-Flow Weighted | Chromium | Total | 10 | µg/L |  |  |  | µg/L |  | 1 | Total | 10 | µg/L | 10 | Yes | 0 | No Flow Recorded |  | Chromium, Total
319456 | 973713662 | Heritage Estates Stormwater Manag. Pond | 179306390 | Heritage Outlet | 18 | 1993-09-02 |  | Surface Runoff/Flow | EMC-Flow Weighted | Chromium | Total | 5 | µg/L |  |  |  | µg/L |  | 1 | Total | 5 | µg/L | 5 | Yes | 0 |  | steel strainer at end to stop clogging of line | Chromium, Total
320350 | 973713662 | Heritage Estates Stormwater Manag. Pond | 967996712 | Heritage Inlet 1 | 34 | 1994-07-26 |  | Surface Runoff/Flow | EMC-Flow Weighted | Chromium | Total | 3.3 | µg/L |  |  |  | µg/L |  | 1 | Total | 3.3 | µg/L | 3.3 | Yes | 0 |  | steel strainer at end to stop clogging of line | Chromium, Total
320434 | 973713662 | Heritage Estates Stormwater Manag. Pond | -73365495 | Heritage Inlet 2 | 3 | 1993-06-19 |  | Surface Runoff/Flow | EMC-Flow Weighted | Chromium | Total | 2.4 | µg/L |  |  |  | µg/L |  | 1 | Total | 2.4 | µg/L | 2.4 | Yes | 0 |  | steel strainer at end to stop clogging of line | Chromium, Total
320691 | 973713662 | Heritage Estates Stormwater Manag. Pond | 967996712 | Heritage Inlet 1 | 44 | 1993-11-15 |  | Surface Runoff/Flow | EMC-Flow Weighted | Chromium | Total | 10 | µg/L |  |  |  | µg/L |  | 1 | Total | 10 | µg/L | 10 | Yes | 0 | No Flow Recorded |  | Chromium, Total
321117 | 973713662 | Heritage Estates Stormwater Manag. Pond | 179306390 | Heritage Outlet | 29 | 1993-10-16 |  | Surface Runoff/Flow | EMC-Flow Weighted | Chromium | Total | 5 | µg/L |  |  |  | µg/L |  | 1 | Total | 5 | µg/L | 5 | Yes | 0 |  | steel strainer at end to stop clogging of line | Chromium, Total
322356 | 973713662 | Heritage Estates Stormwater Manag. Pond | 179306390 | Heritage Outlet | 49 | 1994-04-14 |  | Surface Runoff/Flow | EMC-Flow Weighted | Chromium | Total | 1.5 | µg/L |  |  |  | µg/L |  | 1 | Total | 1.5 | µg/L | 1.5 | Yes | 0 | No Flow Recorded |  | Chromium, Total
322146 | 973713662 | Heritage Estates Stormwater Manag. Pond | -73365495 | Heritage Inlet 2 | 54 | 1995-01-20 |  | Surface Runoff/Flow | EMC-Flow Weighted | Chromium | Total | 4.2 | µg/L |  |  |  | µg/L |  | 1 | Total | 4.2 | µg/L | 4.2 | Yes | 0 | No Flow Recorded |  | Chromium, Total
322240 | 973713662 | Heritage Estates Stormwater Manag. Pond | 179306390 | Heritage Outlet | 52 | 1994-08-31 |  | Surface Runoff/Flow | EMC-Flow Weighted | Chromium | Total | 5 | µg/L |  |  |  | µg/L |  | 1 | Total | 5 | µg/L | 5 | Yes | 0 | No Flow Recorded |  | Chromium, Total
324161 | 973713662 | Heritage Estates Stormwater Manag. Pond | 179306390 | Heritage Outlet | 38 | 1992-12-29 |  | Surface Runoff/Flow | EMC-Flow Weighted | Chromium | Total | 30 | µg/L |  |  |  | µg/L |  | 1 | Total | 30 | µg/L | 30 | Yes | 0 | No Flow Recorded |  | Chromium, Total
326865 | 973713662 | Heritage Estates Stormwater Manag. Pond | 179306390 | Heritage Outlet | 1 | 1992-08-27 |  | Surface Runoff/Flow | EMC-Flow Weighted | Chromium | Total | 20 | µg/L |  |  |  | µg/L |  | 1 | Total | 20 | µg/L | 20 | Yes | 0 |  | steel strainer at end to stop clogging of line | Chromium, Total
328395 | 973713662 | Heritage Estates Stormwater Manag. Pond | 967996712 | Heritage Inlet 1 | 11 | 1993-07-29 |  | Surface Runoff/Flow | EMC-Flow Weighted | Chromium | Total | 241.7 | µg/L |  |  |  | µg/L |  | 1 | Total | 241.7 | µg/L | 241.7 | Yes | 0 |  | steel strainer at end to stop clogging of line | Chromium, Total
330044 | 973713662 | Heritage Estates Stormwater Manag. Pond | -492129488 | FCV Inflow | 38 | 1992-12-29 |  | Surface Runoff/Flow | EMC-Calculated Composite Value | Chromium | Total | 40 | µg/L |  |  |  | µg/L |  |  | Total |  | µg/L | 40 | Yes | 0 | Calculated value added to Database for analysis purposes 06-02-10. FCV Inflow is a non-flow-weighted average of the inflows. | 2010 | Chromium, Total
331668 | 973713662 | Heritage Estates Stormwater Manag. Pond | -492129488 | FCV Inflow | 36 | 1992-11-23 |  | Surface Runoff/Flow | EMC-Calculated Composite Value | Chromium | Total | 11 | µg/L |  |  |  | µg/L |  |  | Total |  | µg/L | 11 | Yes | 0 | Calculated value added to Database for analysis purposes 06-02-10. FCV Inflow is a non-flow-weighted average of the inflows. | 2010 | Chromium, Total
331683 | 973713662 | Heritage Estates Stormwater Manag. Pond | -492129488 | FCV Inflow | 44 | 1993-11-15 |  | Surface Runoff/Flow | EMC-Calculated Composite Value | Chromium | Total | 10 | µg/L |  |  |  | µg/L |  |  | Total |  | µg/L | 10 | Yes | 0 | Calculated value added to Database for analysis purposes 06-02-10. FCV Inflow is a non-flow-weighted average of the inflows. | 2010 | Chromium, Total
331692 | 973713662 | Heritage Estates Stormwater Manag. Pond | -492129488 | FCV Inflow | 51 | 1992-11-13 |  | Surface Runoff/Flow | EMC-Calculated Composite Value | Chromium | Total | 6 | µg/L |  |  |  | µg/L |  |  | Total |  | µg/L | 6 | Yes | 0 | Calculated value added to Database for analysis purposes 06-02-10. FCV Inflow is a non-flow-weighted average of the inflows. | 2010 | Chromium, Total
332804 | 973713662 | Heritage Estates Stormwater Manag. Pond | -492129488 | FCV Inflow | 32 | 1994-05-12 |  | Surface Runoff/Flow | EMC-Calculated Composite Value | Chromium | Total | 1.1 | µg/L |  |  |  | µg/L |  |  | Total |  | µg/L | 1.1 | Yes | 0 | Calculated value added to Database for analysis purposes 06-02-10. FCV Inflow is a non-flow-weighted average of the inflows. | 2010 | Chromium, Total
332825 | 973713662 | Heritage Estates Stormwater Manag. Pond | -492129488 | FCV Inflow | 35 | 1994-08-03 |  | Surface Runoff/Flow | EMC-Calculated Composite Value | Chromium | Total | 1.3 | µg/L |  |  |  | µg/L |  |  | Total |  | µg/L | 1.3 | Yes | 0 | Calculated value added to Database for analysis purposes 06-02-10. FCV Inflow is a non-flow-weighted average of the inflows. | 2010 | Chromium, Total
332850 | 973713662 | Heritage Estates Stormwater Manag. Pond | -492129488 | FCV Inflow | 37 | 1992-12-16 |  | Surface Runoff/Flow | EMC-Calculated Composite Value | Chromium | Total | 11 | µg/L |  |  |  | µg/L |  |  | Total |  | µg/L | 11 | Yes | 0 | Calculated value added to Database for analysis purposes 06-02-10. FCV Inflow is a non-flow-weighted average of the inflows. | 2010 | Chromium, Total
332890 | 973713662 | Heritage Estates Stormwater Manag. Pond | -492129488 | FCV Inflow | 39 | 1993-01-22 |  | Surface Runoff/Flow | EMC-Calculated Composite Value | Chromium | Total | 12.8 | µg/L |  |  |  | µg/L |  |  | Total |  | µg/L | 12.8 | Yes | 0 | Calculated value added to Database for analysis purposes 06-02-10. FCV Inflow is a non-flow-weighted average of the inflows. | 2010 | Chromium, Total
332911 | 973713662 | Heritage Estates Stormwater Manag. Pond | -492129488 | FCV Inflow | 40 | 1993-03-02 |  | Surface Runoff/Flow | EMC-Calculated Composite Value | Chromium | Total | 4.4 | µg/L |  |  |  | µg/L |  |  | Total |  | µg/L | 4.4 | Yes | 0 | Calculated value added to Database for analysis purposes 06-02-10. FCV Inflow is a non-flow-weighted average of the inflows. | 2010 | Chromium, Total
332937 | 973713662 | Heritage Estates Stormwater Manag. Pond | -492129488 | FCV Inflow | 42 | 1993-04-01 |  | Surface Runoff/Flow | EMC-Calculated Composite Value | Chromium | Total | 5.85 | µg/L |  |  |  | µg/L |  |  | Total |  | µg/L | 5.85 | Yes | 0 | Calculated value added to Database for analysis purposes 06-02-10. FCV Inflow is a non-flow-weighted average of the inflows. | 2010 | Chromium, Total
332949 | 973713662 | Heritage Estates Stormwater Manag. Pond | -492129488 | FCV Inflow | 41 | 1993-03-25 |  | Surface Runoff/Flow | EMC-Calculated Composite Value | Chromium | Total | 3.7 | µg/L |  |  |  | µg/L |  |  | Total |  | µg/L | 3.7 | Yes | 0 | Calculated value added to Database for analysis purposes 06-02-10. FCV Inflow is a non-flow-weighted average of the inflows. | 2010 | Chromium, Total
333033 | 973713662 | Heritage Estates Stormwater Manag. Pond | -492129488 | FCV Inflow | 43 | 1993-11-05 |  | Surface Runoff/Flow | EMC-Calculated Composite Value | Chromium | Total | 5.5 | µg/L |  |  |  | µg/L |  |  | Total |  | µg/L | 5.5 | Yes | 0 | Calculated value added to Database for analysis purposes 06-02-10. FCV Inflow is a non-flow-weighted average of the inflows. | 2010 | Chromium, Total
333062 | 973713662 | Heritage Estates Stormwater Manag. Pond | -492129488 | FCV Inflow | 45 | 1994-01-28 |  | Surface Runoff/Flow | EMC-Calculated Composite Value | Chromium | Total | 25 | µg/L |  |  |  | µg/L |  |  | Total |  | µg/L | 25 | Yes | 0 | Calculated value added to Database for analysis purposes 06-02-10. FCV Inflow is a non-flow-weighted average of the inflows. | 2010 | Chromium, Total
333082 | 973713662 | Heritage Estates Stormwater Manag. Pond | -492129488 | FCV Inflow | 46 | 1994-02-17 |  | Surface Runoff/Flow | EMC-Calculated Composite Value | Chromium | Total | 1 | µg/L |  |  |  | µg/L |  |  | Total |  | µg/L | 1 | Yes | 0 | Calculated value added to Database for analysis purposes 06-02-10. FCV Inflow is a non-flow-weighted average of the inflows. | 2010 | Chromium, Total
333181 | 973713662 | Heritage Estates Stormwater Manag. Pond | -492129488 | FCV Inflow | 47 | 1994-02-21 |  | Surface Runoff/Flow | EMC-Calculated Composite Value | Chromium | Total | 10 | µg/L |  |  |  | µg/L |  |  | Total |  | µg/L | 10 | Yes | 0 | Calculated value added to Database for analysis purposes 06-02-10. FCV Inflow is a non-flow-weighted average of the inflows. | 2010 | Chromium, Total
333203 | 973713662 | Heritage Estates Stormwater Manag. Pond | -492129488 | FCV Inflow | 48 | 1994-03-24 |  | Surface Runoff/Flow | EMC-Calculated Composite Value | Chromium | Total | 1.35 | µg/L |  |  |  | µg/L |  |  | Total |  | µg/L | 1.35 | Yes | 0 | Calculated value added to Database for analysis purposes 06-02-10. FCV Inflow is a non-flow-weighted average of the inflows. | 2010 | Chromium, Total
333225 | 973713662 | Heritage Estates Stormwater Manag. Pond | -492129488 | FCV Inflow | 49 | 1994-04-14 |  | Surface Runoff/Flow | EMC-Calculated Composite Value | Chromium | Total | 5.8 | µg/L |  |  |  | µg/L |  |  | Total |  | µg/L | 5.8 | Yes | 0 | Calculated value added to Database for analysis purposes 06-02-10. FCV Inflow is a non-flow-weighted average of the inflows. | 2010 | Chromium, Total
333247 | 973713662 | Heritage Estates Stormwater Manag. Pond | -492129488 | FCV Inflow | 50 | 1994-04-26 |  | Surface Runoff/Flow | EMC-Calculated Composite Value | Chromium | Total | 15 | µg/L |  |  |  | µg/L |  |  | Total |  | µg/L | 15 | Yes | 0 | Calculated value added to Database for analysis purposes 06-02-10. FCV Inflow is a non-flow-weighted average of the inflows. | 2010 | Chromium, Total
333279 | 973713662 | Heritage Estates Stormwater Manag. Pond | -492129488 | FCV Inflow | 52 | 1994-08-31 |  | Surface Runoff/Flow | EMC-Calculated Composite Value | Chromium | Total | 5 | µg/L |  |  |  | µg/L |  |  | Total |  | µg/L | 5 | Yes | 0 | Calculated value added to Database for analysis purposes 06-02-10. FCV Inflow is a non-flow-weighted average of the inflows. | 2010 | Chromium, Total
333300 | 973713662 | Heritage Estates Stormwater Manag. Pond | -492129488 | FCV Inflow | 53 | 1995-01-13 |  | Surface Runoff/Flow | EMC-Calculated Composite Value | Chromium | Total | 2.4 | µg/L |  |  |  | µg/L |  |  | Total |  | µg/L | 2.4 | Yes | 0 | Calculated value added to Database for analysis purposes 06-02-10. FCV Inflow is a non-flow-weighted average of the inflows. | 2010 | Chromium, Total
333319 | 973713662 | Heritage Estates Stormwater Manag. Pond | -492129488 | FCV Inflow | 54 | 1995-01-20 |  | Surface Runoff/Flow | EMC-Calculated Composite Value | Chromium | Total | 10.7 | µg/L |  |  |  | µg/L |  |  | Total |  | µg/L | 10.7 | Yes | 0 | Calculated value added to Database for analysis purposes 06-02-10. FCV Inflow is a non-flow-weighted average of the inflows. | 2010 | Chromium, Total
335104 | 973713662 | Heritage Estates Stormwater Manag. Pond | -492129488 | FCV Inflow | 20 | 1993-09-08 |  | Surface Runoff/Flow | EMC-Calculated Composite Value | Chromium | Total | 21.7464 | µg/L |  |  |  | µg/L |  |  | Total |  | µg/L | 21.7464 | Yes | 0 | Calculated value added to Database for analysis purposes 06-02-10. Flow weighted FCV. | 2010 | Chromium, Total
334953 | 973713662 | Heritage Estates Stormwater Manag. Pond | -492129488 | FCV Inflow | 1 | 1992-08-27 |  | Surface Runoff/Flow | EMC-Calculated Composite Value | Chromium | Total | 22.1955 | µg/L |  |  |  | µg/L |  |  | Total |  | µg/L | 22.1955 | Yes | 0 | Calculated value added to Database for analysis purposes 06-02-10. Flow weighted FCV. | 2010 | Chromium, Total
334973 | 973713662 | Heritage Estates Stormwater Manag. Pond | -492129488 | FCV Inflow | 2 | 1992-10-16 |  | Surface Runoff/Flow | EMC-Calculated Composite Value | Chromium | Total | 3 | µg/L |  |  |  | µg/L |  |  | Total |  | µg/L | 3 | Yes | 0 | Calculated value added to Database for analysis purposes 06-02-10. Flow weighted FCV. | 2010 | Chromium, Total
334995 | 973713662 | Heritage Estates Stormwater Manag. Pond | -492129488 | FCV Inflow | 3 | 1993-06-19 |  | Surface Runoff/Flow | EMC-Calculated Composite Value | Chromium | Total | 1.8842 | µg/L |  |  |  | µg/L |  |  | Total |  | µg/L | 1.8842 | Yes | 0 | Calculated value added to Database for analysis purposes 06-02-10. Flow weighted FCV. | 2010 | Chromium, Total
335017 | 973713662 | Heritage Estates Stormwater Manag. Pond | -492129488 | FCV Inflow | 8 | 1993-07-14 |  | Surface Runoff/Flow | EMC-Calculated Composite Value | Chromium | Total | 20 | µg/L |  |  |  | µg/L |  |  | Total |  | µg/L | 20 | Yes | 0 | Calculated value added to Database for analysis purposes 06-02-10. Flow weighted FCV. | 2010 | Chromium, Total
335038 | 973713662 | Heritage Estates Stormwater Manag. Pond | -492129488 | FCV Inflow | 9 | 1993-07-19 |  | Surface Runoff/Flow | EMC-Calculated Composite Value | Chromium | Total | 10 | µg/L |  |  |  | µg/L |  |  | Total |  | µg/L | 10 | Yes | 0 | Calculated value added to Database for analysis purposes 06-02-10. Flow weighted FCV. | 2010 | Chromium, Total
335060 | 973713662 | Heritage Estates Stormwater Manag. Pond | -492129488 | FCV Inflow | 11 | 1993-07-29 |  | Surface Runoff/Flow | EMC-Calculated Composite Value | Chromium | Total | 238.8726 | µg/L |  |  |  | µg/L |  |  | Total |  | µg/L | 238.8726 | Yes | 0 | Calculated value added to Database for analysis purposes 06-02-10. Flow weighted FCV. | 2010 | Chromium, Total
335082 | 973713662 | Heritage Estates Stormwater Manag. Pond | -492129488 | FCV Inflow | 18 | 1993-09-02 |  | Surface Runoff/Flow | EMC-Calculated Composite Value | Chromium | Total | 8.89 | µg/L |  |  |  | µg/L |  |  | Total |  | µg/L | 8.89 | Yes | 0 | Calculated value added to Database for analysis purposes 06-02-10. Flow weighted FCV. | 2010 | Chromium, Total
335126 | 973713662 | Heritage Estates Stormwater Manag. Pond | -492129488 | FCV Inflow | 29 | 1993-10-16 |  | Surface Runoff/Flow | EMC-Calculated Composite Value | Chromium | Total | 5.2201 | µg/L |  |  |  | µg/L |  |  | Total |  | µg/L | 5.2201 | Yes | 0 | Calculated value added to Database for analysis purposes 06-02-10. Flow weighted FCV. | 2010 | Chromium, Total
335148 | 973713662 | Heritage Estates Stormwater Manag. Pond | -492129488 | FCV Inflow | 30 | 1993-10-20 |  | Surface Runoff/Flow | EMC-Calculated Composite Value | Chromium | Total | 5.22 | µg/L |  |  |  | µg/L |  |  | Total |  | µg/L | 5.22 | Yes | 0 | Calculated value added to Database for analysis purposes 06-02-10. Flow weighted FCV. | 2010 | Chromium, Total
335159 | 973713662 | Heritage Estates Stormwater Manag. Pond | -492129488 | FCV Inflow | 31 | 1994-05-06 |  | Surface Runoff/Flow | EMC-Calculated Composite Value | Chromium | Total | 5.045 | µg/L |  |  |  | µg/L |  |  | Total |  | µg/L | 5.045 | Yes | 0 | Calculated value added to Database for analysis purposes 06-02-10. Flow weighted FCV. | 2010 | Chromium, Total
335179 | 973713662 | Heritage Estates Stormwater Manag. Pond | -492129488 | FCV Inflow | 33 | 1994-07-22 |  | Surface Runoff/Flow | EMC-Calculated Composite Value | Chromium | Total | 5 | µg/L |  |  |  | µg/L |  |  | Total |  | µg/L | 5 | Yes | 0 | Calculated value added to Database for analysis purposes 06-02-10. Flow weighted FCV. | 2010 | Chromium, Total
335199 | 973713662 | Heritage Estates Stormwater Manag. Pond | -492129488 | FCV Inflow | 34 | 1994-07-26 |  | Surface Runoff/Flow | EMC-Calculated Composite Value | Chromium | Total | 3.0618 | µg/L |  |  |  | µg/L |  |  | Total |  | µg/L | 3.0618 | Yes | 0 | Calculated value added to Database for analysis purposes 06-02-10. Flow weighted FCV. | 2010 | Chromium, Total

## 6
rec | siteid | sitename | msid | msname | eventid | datesample | timesample | samplemedia | sampletype | analyte | samplefraction | value_subhalfdl | value_unit | wqqualifier | analyticalmethod | detectionlimit | detectionlimitunit | detectionlimittype | compositealiquots_nbr | origsample fraction | value_raw | unit_raw | value_rawtemp | initialscreen_flag | categoryanalysisscreen_flag | comment | _reviewnotes | parameter
174667 | 973713662 | Heritage Estates Stormwater Manag. Pond | 179306390 | Heritage Outlet | 54 | 1995-01-20 |  | Surface Runoff/Flow | EMC-Flow Weighted | Copper | Total | 11 | µg/L |  |  |  | µg/L |  | 1 | Total | 11 | µg/L | 11 | Yes | 0 | No Flow Recorded |  | Copper, Total
175160 | 973713662 | Heritage Estates Stormwater Manag. Pond | -73365495 | Heritage Inlet 2 | 49 | 1994-04-14 |  | Surface Runoff/Flow | EMC-Flow Weighted | Copper | Total | 22 | µg/L |  |  |  | µg/L |  | 1 | Total | 22 | µg/L | 22 | Yes | 0 | No Flow Recorded |  | Copper, Total
175596 | 973713662 | Heritage Estates Stormwater Manag. Pond | 967996712 | Heritage Inlet 1 | 48 | 1994-03-24 |  | Surface Runoff/Flow | EMC-Flow Weighted | Copper | Total | 28 | µg/L |  |  |  | µg/L |  | 1 | Total | 28 | µg/L | 28 | Yes | 0 | No Flow Recorded |  | Copper, Total
178276 | 973713662 | Heritage Estates Stormwater Manag. Pond | 179306390 | Heritage Outlet | 53 | 1995-01-13 |  | Surface Runoff/Flow | EMC-Flow Weighted | Copper | Total | 3 | µg/L |  |  |  | µg/L |  | 1 | Total | 3 | µg/L | 3 | Yes | 0 | No Flow Recorded |  | Copper, Total
178576 | 973713662 | Heritage Estates Stormwater Manag. Pond | 967996712 | Heritage Inlet 1 | 36 | 1992-11-23 |  | Surface Runoff/Flow | EMC-Flow Weighted | Copper | Total | 8 | µg/L |  |  |  | µg/L |  | 1 | Total | 8 | µg/L | 8 | Yes | 0 | No Flow Recorded |  | Copper, Total
180558 | 973713662 | Heritage Estates Stormwater Manag. Pond | 967996712 | Heritage Inlet 1 | 44 | 1993-11-15 |  | Surface Runoff/Flow | EMC-Flow Weighted | Copper | Total | 10 | µg/L |  |  |  | µg/L |  | 1 | Total | 10 | µg/L | 10 | Yes | 0 | No Flow Recorded |  | Copper, Total
180865 | 973713662 | Heritage Estates Stormwater Manag. Pond | 967996712 | Heritage Inlet 1 | 39 | 1993-01-22 |  | Surface Runoff/Flow | EMC-Flow Weighted | Copper | Total | 18 | µg/L |  |  |  | µg/L |  | 1 | Total | 18 | µg/L | 18 | Yes | 0 | No Flow Recorded |  | Copper, Total
181008 | 973713662 | Heritage Estates Stormwater Manag. Pond | -73365495 | Heritage Inlet 2 | 38 | 1992-12-29 |  | Surface Runoff/Flow | EMC-Flow Weighted | Copper | Total | 30 | µg/L |  |  |  | µg/L |  | 1 | Total | 30 | µg/L | 30 | Yes | 0 | No Flow Recorded |  | Copper, Total
181642 | 973713662 | Heritage Estates Stormwater Manag. Pond | 179306390 | Heritage Outlet | 36 | 1992-11-23 |  | Surface Runoff/Flow | EMC-Flow Weighted | Copper | Total | 2 | µg/L |  |  |  | µg/L |  | 1 | Total | 2 | µg/L | 2 | Yes | 0 | No Flow Recorded |  | Copper, Total
181816 | 973713662 | Heritage Estates Stormwater Manag. Pond | 179306390 | Heritage Outlet | 49 | 1994-04-14 |  | Surface Runoff/Flow | EMC-Flow Weighted | Copper | Total | 8 | µg/L |  |  |  | µg/L |  | 1 | Total | 8 | µg/L | 8 | Yes | 0 | No Flow Recorded |  | Copper, Total
182268 | 973713662 | Heritage Estates Stormwater Manag. Pond | 179306390 | Heritage Outlet | 45 | 1994-01-28 |  | Surface Runoff/Flow | EMC-Flow Weighted | Copper | Total | 5 | µg/L |  |  |  | µg/L |  | 1 | Total | 5 | µg/L | 5 | Yes | 0 | No Flow Recorded |  | Copper, Total
182856 | 973713662 | Heritage Estates Stormwater Manag. Pond | -73365495 | Heritage Inlet 2 | 45 | 1994-01-28 |  | Surface Runoff/Flow | EMC-Flow Weighted | Copper | Total | 60 | µg/L |  |  |  | µg/L |  | 1 | Total | 60 | µg/L | 60 | Yes | 0 | No Flow Recorded |  | Copper, Total
183058 | 973713662 | Heritage Estates Stormwater Manag. Pond | 967996712 | Heritage Inlet 1 | 37 | 1992-12-16 |  | Surface Runoff/Flow | EMC-Flow Weighted | Copper | Total | 15 | µg/L |  |  |  | µg/L |  | 1 | Total | 15 | µg/L | 15 | Yes | 0 | No Flow Recorded |  | Copper, Total
185204 | 973713662 | Heritage Estates Stormwater Manag. Pond | 179306390 | Heritage Outlet | 33 | 1994-07-22 |  | Surface Runoff/Flow | EMC-Flow Weighted | Copper | Total | 130 | µg/L |  |  |  | µg/L |  | 1 | Total | 130 | µg/L | 130 | Yes | 0 |  | steel strainer at end to stop clogging of line | Copper, Total
187113 | 973713662 | Heritage Estates Stormwater Manag. Pond | 967996712 | Heritage Inlet 1 | 11 | 1993-07-29 |  | Surface Runoff/Flow | EMC-Flow Weighted | Copper | Total | 80.7 | µg/L |  |  |  | µg/L |  | 1 | Total | 80.7 | µg/L | 80.7 | Yes | 0 |  | steel strainer at end to stop clogging of line | Copper, Total
187376 | 973713662 | Heritage Estates Stormwater Manag. Pond | -73365495 | Heritage Inlet 2 | 47 | 1994-02-21 |  | Surface Runoff/Flow | EMC-Flow Weighted | Copper | Total | 20 | µg/L |  |  |  | µg/L |  | 1 | Total | 20 | µg/L | 20 | Yes | 0 | No Flow Recorded |  | Copper, Total
188133 | 973713662 | Heritage Estates Stormwater Manag. Pond | 967996712 | Heritage Inlet 1 | 33 | 1994-07-22 |  | Surface Runoff/Flow | EMC-Flow Weighted | Copper | Total | 29 | µg/L |  |  |  | µg/L |  | 1 | Total | 29 | µg/L | 29 | Yes | 0 |  | steel strainer at end to stop clogging of line | Copper, Total
188938 | 973713662 | Heritage Estates Stormwater Manag. Pond | 179306390 | Heritage Outlet | 41 | 1993-03-25 |  | Surface Runoff/Flow | EMC-Flow Weighted | Copper | Total | 17 | µg/L |  |  |  | µg/L |  | 1 | Total | 17 | µg/L | 17 | Yes | 0 | No Flow Recorded |  | Copper, Total
191235 | 973713662 | Heritage Estates Stormwater Manag. Pond | 967996712 | Heritage Inlet 1 | 45 | 1994-01-28 |  | Surface Runoff/Flow | EMC-Flow Weighted | Copper | Total | 70 | µg/L |  |  |  | µg/L |  | 1 | Total | 70 | µg/L | 70 | Yes | 0 | No Flow Recorded |  | Copper, Total
191379 | 973713662 | Heritage Estates Stormwater Manag. Pond | 179306390 | Heritage Outlet | 29 | 1993-10-16 |  | Surface Runoff/Flow | EMC-Flow Weighted | Copper | Total | 8 | µg/L |  |  |  | µg/L |  | 1 | Total | 8 | µg/L | 8 | Yes | 0 |  | steel strainer at end to stop clogging of line | Copper, Total
191747 | 973713662 | Heritage Estates Stormwater Manag. Pond | 179306390 | Heritage Outlet | 42 | 1993-04-01 |  | Surface Runoff/Flow | EMC-Flow Weighted | Copper | Total | 6.7 | µg/L |  |  |  | µg/L |  | 1 | Total | 6.7 | µg/L | 6.7 | Yes | 0 | No Flow Recorded |  | Copper, Total
192653 | 973713662 | Heritage Estates Stormwater Manag. Pond | 179306390 | Heritage Outlet | 38 | 1992-12-29 |  | Surface Runoff/Flow | EMC-Flow Weighted | Copper | Total | 10 | µg/L |  |  |  | µg/L |  | 1 | Total | 10 | µg/L | 10 | Yes | 0 | No Flow Recorded |  | Copper, Total
194492 | 973713662 | Heritage Estates Stormwater Manag. Pond | -73365495 | Heritage Inlet 2 | 54 | 1995-01-20 |  | Surface Runoff/Flow | EMC-Flow Weighted | Copper | Total | 6 | µg/L |  |  |  | µg/L |  | 1 | Total | 6 | µg/L | 6 | Yes | 0 | No Flow Recorded |  | Copper, Total
195078 | 973713662 | Heritage Estates Stormwater Manag. Pond | 179306390 | Heritage Outlet | 30 | 1993-10-20 |  | Surface Runoff/Flow | EMC-Flow Weighted | Copper | Total | 5 | µg/L |  |  |  | µg/L |  | 1 | Total | 5 | µg/L | 5 | Yes | 0 |  | steel strainer at end to stop clogging of line | Copper, Total
195973 | 973713662 | Heritage Estates Stormwater Manag. Pond | -73365495 | Heritage Inlet 2 | 50 | 1994-04-26 |  | Surface Runoff/Flow | EMC-Flow Weighted | Copper | Total | 20 | µg/L |  |  |  | µg/L |  | 1 | Total | 20 | µg/L | 20 | Yes | 0 | No Flow Recorded |  | Copper, Total
197154 | 973713662 | Heritage Estates Stormwater Manag. Pond | -73365495 | Heritage Inlet 2 | 36 | 1992-11-23 |  | Surface Runoff/Flow | EMC-Flow Weighted | Copper | Total | 7 | µg/L |  |  |  | µg/L |  | 1 | Total | 7 | µg/L | 7 | Yes | 0 | No Flow Recorded |  | Copper, Total
197699 | 973713662 | Heritage Estates Stormwater Manag. Pond | -73365495 | Heritage Inlet 2 | 3 | 1993-06-19 |  | Surface Runoff/Flow | EMC-Flow Weighted | Copper | Total | 5.9 | µg/L |  |  |  | µg/L |  | 1 | Total | 5.9 | µg/L | 5.9 | Yes | 0 |  | steel strainer at end to stop clogging of line | Copper, Total
197788 | 973713662 | Heritage Estates Stormwater Manag. Pond | 967996712 | Heritage Inlet 1 | 53 | 1995-01-13 |  | Surface Runoff/Flow | EMC-Flow Weighted | Copper | Total | 46 | µg/L |  |  |  | µg/L |  | 1 | Total | 46 | µg/L | 46 | Yes | 0 | No Flow Recorded |  | Copper, Total
199895 | 973713662 | Heritage Estates Stormwater Manag. Pond | 967996712 | Heritage Inlet 1 | 52 | 1994-08-31 |  | Surface Runoff/Flow | EMC-Flow Weighted | Copper | Total | 17 | µg/L |  |  |  | µg/L |  | 1 | Total | 17 | µg/L | 17 | Yes | 0 | No Flow Recorded |  | Copper, Total
200274 | 973713662 | Heritage Estates Stormwater Manag. Pond | 179306390 | Heritage Outlet | 3 | 1993-06-19 |  | Surface Runoff/Flow | EMC-Flow Weighted | Copper | Total | 3.2 | µg/L |  |  |  | µg/L |  | 1 | Total | 3.2 | µg/L | 3.2 | Yes | 0 |  | steel strainer at end to stop clogging of line | Copper, Total
201659 | 973713662 | Heritage Estates Stormwater Manag. Pond | 179306390 | Heritage Outlet | 32 | 1994-05-12 |  | Surface Runoff/Flow | EMC-Flow Weighted | Copper | Total | 2.8 | µg/L |  |  |  | µg/L |  | 1 | Total | 2.8 | µg/L | 2.8 | Yes | 0 |  | steel strainer at end to stop clogging of line | Copper, Total
201720 | 973713662 | Heritage Estates Stormwater Manag. Pond | -73365495 | Heritage Inlet 2 | 53 | 1995-01-13 |  | Surface Runoff/Flow | EMC-Flow Weighted | Copper | Total | 35 | µg/L |  |  |  | µg/L |  | 1 | Total | 35 | µg/L | 35 | Yes | 0 | No Flow Recorded |  | Copper, Total
203620 | 973713662 | Heritage Estates Stormwater Manag. Pond | 967996712 | Heritage Inlet 1 | 40 | 1993-03-02 |  | Surface Runoff/Flow | EMC-Flow Weighted | Copper | Total | 33 | µg/L |  |  |  | µg/L |  | 1 | Total | 33 | µg/L | 33 | Yes | 0 | No Flow Recorded |  | Copper, Total
203797 | 973713662 | Heritage Estates Stormwater Manag. Pond | -73365495 | Heritage Inlet 2 | 35 | 1994-08-03 |  | Surface Runoff/Flow | EMC-Flow Weighted | Copper | Total | 13 | µg/L |  |  |  | µg/L |  | 1 | Total | 13 | µg/L | 13 | Yes | 0 | No Flow Recorded |  | Copper, Total
205322 | 973713662 | Heritage Estates Stormwater Manag. Pond | 967996712 | Heritage Inlet 1 | 50 | 1994-04-26 |  | Surface Runoff/Flow | EMC-Flow Weighted | Copper | Total | 90 | µg/L |  |  |  | µg/L |  | 1 | Total | 90 | µg/L | 90 | Yes | 0 | No Flow Recorded |  | Copper, Total
208345 | 973713662 | Heritage Estates Stormwater Manag. Pond | 179306390 | Heritage Outlet | 50 | 1994-04-26 |  | Surface Runoff/Flow | EMC-Flow Weighted | Copper | Total | 10 | µg/L |  |  |  | µg/L |  | 1 | Total | 10 | µg/L | 10 | Yes | 0 | No Flow Recorded |  | Copper, Total
210994 | 973713662 | Heritage Estates Stormwater Manag. Pond | -73365495 | Heritage Inlet 2 | 48 | 1994-03-24 |  | Surface Runoff/Flow | EMC-Flow Weighted | Copper | Total | 6.2 | µg/L |  |  |  | µg/L |  | 1 | Total | 6.2 | µg/L | 6.2 | Yes | 0 | No Flow Recorded |  | Copper, Total
212019 | 973713662 | Heritage Estates Stormwater Manag. Pond | 179306390 | Heritage Outlet | 37 | 1992-12-16 |  | Surface Runoff/Flow | EMC-Flow Weighted | Copper | Total | 5.6 | µg/L |  |  |  | µg/L |  | 1 | Total | 5.6 | µg/L | 5.6 | Yes | 0 | No Flow Recorded |  | Copper, Total
218586 | 973713662 | Heritage Estates Stormwater Manag. Pond | -73365495 | Heritage Inlet 2 | 52 | 1994-08-31 |  | Surface Runoff/Flow | EMC-Flow Weighted | Copper | Total | 10 | µg/L |  |  |  | µg/L |  | 1 | Total | 10 | µg/L | 10 | Yes | 0 | No Flow Recorded |  | Copper, Total
221404 | 973713662 | Heritage Estates Stormwater Manag. Pond | 179306390 | Heritage Outlet | 35 | 1994-08-03 |  | Surface Runoff/Flow | EMC-Flow Weighted | Copper | Total | 6 | µg/L |  |  |  | µg/L |  | 1 | Total | 6 | µg/L | 6 | Yes | 0 | No Flow Recorded |  | Copper, Total
224336 | 973713662 | Heritage Estates Stormwater Manag. Pond | 967996712 | Heritage Inlet 1 | 1 | 1992-08-27 |  | Surface Runoff/Flow | EMC-Flow Weighted | Copper | Total | 20 | µg/L |  |  |  | µg/L |  | 1 | Total | 20 | µg/L | 20 | Yes | 0 |  | steel strainer at end to prevent clogging of the line. | Copper, Total
227303 | 973713662 | Heritage Estates Stormwater Manag. Pond | -73365495 | Heritage Inlet 2 | 33 | 1994-07-22 |  | Surface Runoff/Flow | EMC-Flow Weighted | Copper | Total | 22 | µg/L |  |  |  | µg/L |  | 1 | Total | 22 | µg/L | 22 | Yes | 0 |  | steel strainer at end to stop clogging of line | Copper, Total
231018 | 973713662 | Heritage Estates Stormwater Manag. Pond | 967996712 | Heritage Inlet 1 | 8 | 1993-07-14 |  | Surface Runoff/Flow | EMC-Flow Weighted | Copper | Total | 50 | µg/L |  |  |  | µg/L |  | 1 | Total | 50 | µg/L | 50 | Yes | 0 |  | steel strainer at end to stop clogging of line | Copper, Total
231216 | 973713662 | Heritage Estates Stormwater Manag. Pond | 967996712 | Heritage Inlet 1 | 29 | 1993-10-16 |  | Surface Runoff/Flow | EMC-Flow Weighted | Copper | Total | 20.2 | µg/L |  |  |  | µg/L |  | 1 | Total | 20.2 | µg/L | 20.2 | Yes | 0 |  | steel strainer at end to stop clogging of line | Copper, Total
233666 | 973713662 | Heritage Estates Stormwater Manag. Pond | 967996712 | Heritage Inlet 1 | 18 | 1993-09-02 |  | Surface Runoff/Flow | EMC-Flow Weighted | Copper | Total | 16 | µg/L |  |  |  | µg/L |  | 1 | Total | 16 | µg/L | 16 | Yes | 0 |  | steel strainer at end to stop clogging of line | Copper, Total
233752 | 973713662 | Heritage Estates Stormwater Manag. Pond | 179306390 | Heritage Outlet | 2 | 1992-10-16 |  | Surface Runoff/Flow | EMC-Flow Weighted | Copper | Total | 2 | µg/L |  |  |  | µg/L |  | 1 | Total | 2 | µg/L | 2 | Yes | 0 |  | steel strainer at end to stop clogging of line | Copper, Total
233961 | 973713662 | Heritage Estates Stormwater Manag. Pond | 179306390 | Heritage Outlet | 1 | 1992-08-27 |  | Surface Runoff/Flow | EMC-Flow Weighted | Copper | Total | 10 | µg/L |  |  |  | µg/L |  | 1 | Total | 10 | µg/L | 10 | Yes | 0 |  | steel strainer at end to stop clogging of line | Copper, Total
234263 | 973713662 | Heritage Estates Stormwater Manag. Pond | -73365495 | Heritage Inlet 2 | 29 | 1993-10-16 |  | Surface Runoff/Flow | EMC-Flow Weighted | Copper | Total | 5 | µg/L |  |  |  | µg/L |  | 1 | Total | 5 | µg/L | 5 | Yes | 0 |  | steel strainer at end to stop clogging of line | Copper, Total
234782 | 973713662 | Heritage Estates Stormwater Manag. Pond | -73365495 | Heritage Inlet 2 | 11 | 1993-07-29 |  | Surface Runoff/Flow | EMC-Flow Weighted | Copper | Total | 20 | µg/L |  |  |  | µg/L |  | 1 | Total | 20 | µg/L | 20 | Yes | 0 |  | steel strainer at end to stop clogging of line | Copper, Total
234897 | 973713662 | Heritage Estates Stormwater Manag. Pond | 967996712 | Heritage Inlet 1 | 46 | 1994-02-17 |  | Surface Runoff/Flow | EMC-Flow Weighted | Copper | Total | 40 | µg/L |  |  |  | µg/L |  | 1 | Total | 40 | µg/L | 40 | Yes | 0 | No Flow Recorded |  | Copper, Total
238341 | 973713662 | Heritage Estates Stormwater Manag. Pond | 179306390 | Heritage Outlet | 34 | 1994-07-26 |  | Surface Runoff/Flow | EMC-Flow Weighted | Copper | Total | 9.3 | µg/L |  |  |  | µg/L |  | 1 | Total | 9.3 | µg/L | 9.3 | Yes | 0 |  | steel strainer at end to stop clogging of line | Copper, Total
265214 | 973713662 | Heritage Estates Stormwater Manag. Pond | 967996712 | Heritage Inlet 1 | 2 | 1992-10-16 |  | Surface Runoff/Flow | EMC-Flow Weighted | Copper | Total | 13 | µg/L |  |  |  | µg/L |  | 1 | Total | 13 | µg/L | 13 | Yes | 0 |  | steel strainer at end to stop clogging of line | Copper, Total
266261 | 973713662 | Heritage Estates Stormwater Manag. Pond | 967996712 | Heritage Inlet 1 | 41 | 1993-03-25 |  | Surface Runoff/Flow | EMC-Flow Weighted | Copper | Total | 34 | µg/L |  |  |  | µg/L |  | 1 | Total | 34 | µg/L | 34 | Yes | 0 | No Flow Recorded |  | Copper, Total
266344 | 973713662 | Heritage Estates Stormwater Manag. Pond | -73365495 | Heritage Inlet 2 | 18 | 1993-09-02 |  | Surface Runoff/Flow | EMC-Flow Weighted | Copper | Total | 4 | µg/L |  |  |  | µg/L |  | 1 | Total | 4 | µg/L | 4 | Yes | 0 |  | steel strainer at end to stop clogging of line | Copper, Total
269330 | 973713662 | Heritage Estates Stormwater Manag. Pond | 967996712 | Heritage Inlet 1 | 3 | 1993-06-19 |  | Surface Runoff/Flow | EMC-Flow Weighted | Copper | Total | 16 | µg/L |  |  |  | µg/L |  | 1 | Total | 16 | µg/L | 16 | Yes | 0 |  | steel strainer at end to stop clogging of line | Copper, Total
269498 | 973713662 | Heritage Estates Stormwater Manag. Pond | -73365495 | Heritage Inlet 2 | 43 | 1993-11-05 |  | Surface Runoff/Flow | EMC-Flow Weighted | Copper | Total | 6 | µg/L |  |  |  | µg/L |  | 1 | Total | 6 | µg/L | 6 | Yes | 0 | No Flow Recorded |  | Copper, Total
271820 | 973713662 | Heritage Estates Stormwater Manag. Pond | 967996712 | Heritage Inlet 1 | 34 | 1994-07-26 |  | Surface Runoff/Flow | EMC-Flow Weighted | Copper | Total | 15 | µg/L |  |  |  | µg/L |  | 1 | Total | 15 | µg/L | 15 | Yes | 0 |  | steel strainer at end to stop clogging of line | Copper, Total
271854 | 973713662 | Heritage Estates Stormwater Manag. Pond | 179306390 | Heritage Outlet | 10 | 1993-07-26 |  | Surface Runoff/Flow | EMC-Flow Weighted | Copper | Total | 5 | µg/L |  |  |  | µg/L |  | 1 | Total | 5 | µg/L | 5 | Yes | 0 |  | steel strainer at end to stop clogging of line | Copper, Total
273204 | 973713662 | Heritage Estates Stormwater Manag. Pond | 179306390 | Heritage Outlet | 43 | 1993-11-05 |  | Surface Runoff/Flow | EMC-Flow Weighted | Copper | Total | 5 | µg/L |  |  |  | µg/L |  | 1 | Total | 5 | µg/L | 5 | Yes | 0 | No Flow Recorded |  | Copper, Total
273854 | 973713662 | Heritage Estates Stormwater Manag. Pond | 179306390 | Heritage Outlet | 44 | 1993-11-15 |  | Surface Runoff/Flow | EMC-Flow Weighted | Copper | Total | 5 | µg/L |  |  |  | µg/L |  | 1 | Total | 5 | µg/L | 5 | Yes | 0 | No Flow Recorded |  | Copper, Total
274103 | 973713662 | Heritage Estates Stormwater Manag. Pond | -73365495 | Heritage Inlet 2 | 2 | 1992-10-16 |  | Surface Runoff/Flow | EMC-Flow Weighted | Copper | Total | 6 | µg/L |  |  |  | µg/L |  | 1 | Total | 6 | µg/L | 6 | Yes | 0 |  | steel strainer at end to stop clogging of line | Copper, Total
276449 | 973713662 | Heritage Estates Stormwater Manag. Pond | 967996712 | Heritage Inlet 1 | 20 | 1993-09-08 |  | Surface Runoff/Flow | EMC-Flow Weighted | Copper | Total | 460 | µg/L |  |  |  | µg/L |  | 1 | Total | 460 | µg/L | 460 | Yes | 0 |  | steel strainer at end to stop clogging of line | Copper, Total
276778 | 973713662 | Heritage Estates Stormwater Manag. Pond | 967996712 | Heritage Inlet 1 | 9 | 1993-07-19 |  | Surface Runoff/Flow | EMC-Flow Weighted | Copper | Total | 20 | µg/L |  |  |  | µg/L |  | 1 | Total | 20 | µg/L | 20 | Yes | 0 |  | steel strainer at end to stop clogging of line | Copper, Total
279404 | 973713662 | Heritage Estates Stormwater Manag. Pond | 967996712 | Heritage Inlet 1 | 31 | 1994-05-06 |  | Surface Runoff/Flow | EMC-Flow Weighted | Copper | Total | 91 | µg/L |  |  |  | µg/L |  | 1 | Total | 91 | µg/L | 91 | Yes | 0 |  | steel strainer at end to stop clogging of line | Copper, Total
280257 | 973713662 | Heritage Estates Stormwater Manag. Pond | 179306390 | Heritage Outlet | 47 | 1994-02-21 |  | Surface Runoff/Flow | EMC-Flow Weighted | Copper | Total | 20 | µg/L |  |  |  | µg/L |  | 1 | Total | 20 | µg/L | 20 | Yes | 0 | No Flow Recorded |  | Copper, Total
282296 | 973713662 | Heritage Estates Stormwater Manag. Pond | 967996712 | Heritage Inlet 1 | 30 | 1993-10-20 |  | Surface Runoff/Flow | EMC-Flow Weighted | Copper | Total | 24.2 | µg/L |  |  |  | µg/L |  | 1 | Total | 24.2 | µg/L | 24.2 | Yes | 0 |  | steel strainer at end to stop clogging of line | Copper, Total
283214 | 973713662 | Heritage Estates Stormwater Manag. Pond | -73365495 | Heritage Inlet 2 | 31 | 1994-05-06 |  | Surface Runoff/Flow | EMC-Flow Weighted | Copper | Total | 9.2 | µg/L |  |  |  | µg/L |  | 1 | Total | 9.2 | µg/L | 9.2 | Yes | 0 |  | steel strainer at end to stop clogging of line | Copper, Total
285687 | 973713662 | Heritage Estates Stormwater Manag. Pond | -73365495 | Heritage Inlet 2 | 51 | 1992-11-13 |  | Surface Runoff/Flow | EMC-Flow Weighted | Copper | Total | 6 | µg/L |  |  |  | µg/L |  | 1 | Total | 6 | µg/L | 6 | Yes | 0 | No Flow Recorded |  | Copper, Total
286603 | 973713662 | Heritage Estates Stormwater Manag. Pond | -73365495 | Heritage Inlet 2 | 20 | 1993-09-08 |  | Surface Runoff/Flow | EMC-Flow Weighted | Copper | Total | 114 | µg/L |  |  |  | µg/L |  | 1 | Total | 114 | µg/L | 114 | Yes | 0 |  | steel strainer at end to stop clogging of line | Copper, Total
287435 | 973713662 | Heritage Estates Stormwater Manag. Pond | 179306390 | Heritage Outlet | 20 | 1993-09-08 |  | Surface Runoff/Flow | EMC-Flow Weighted | Copper | Total | 5 | µg/L |  |  |  | µg/L |  | 1 | Total | 5 | µg/L | 5 | Yes | 0 |  | steel strainer at end to stop clogging of line | Copper, Total
289742 | 973713662 | Heritage Estates Stormwater Manag. Pond | 179306390 | Heritage Outlet | 48 | 1994-03-24 |  | Surface Runoff/Flow | EMC-Flow Weighted | Copper | Total | 14 | µg/L |  |  |  | µg/L |  | 1 | Total | 14 | µg/L | 14 | Yes | 0 | No Flow Recorded |  | Copper, Total
294535 | 973713662 | Heritage Estates Stormwater Manag. Pond | 179306390 | Heritage Outlet | 51 | 1992-11-13 |  | Surface Runoff/Flow | EMC-Flow Weighted | Copper | Total | 3 | µg/L |  |  |  | µg/L |  | 1 | Total | 3 | µg/L | 3 | Yes | 0 | No Flow Recorded |  | Copper, Total
295764 | 973713662 | Heritage Estates Stormwater Manag. Pond | 967996712 | Heritage Inlet 1 | 42 | 1993-04-01 |  | Surface Runoff/Flow | EMC-Flow Weighted | Copper | Total | 22 | µg/L |  |  |  | µg/L |  | 1 | Total | 22 | µg/L | 22 | Yes | 0 | No Flow Recorded |  | Copper, Total
296694 | 973713662 | Heritage Estates Stormwater Manag. Pond | 179306390 | Heritage Outlet | 31 | 1994-05-06 |  | Surface Runoff/Flow | EMC-Flow Weighted | Copper | Total | 5.8 | µg/L |  |  |  | µg/L |  | 1 | Total | 5.8 | µg/L | 5.8 | Yes | 0 |  | steel strainer at end to stop clogging of line | Copper, Total
298009 | 973713662 | Heritage Estates Stormwater Manag. Pond | -73365495 | Heritage Inlet 2 | 32 | 1994-05-12 |  | Surface Runoff/Flow | EMC-Flow Weighted | Copper | Total | 4.4 | µg/L |  |  |  | µg/L |  | 1 | Total | 4.4 | µg/L | 4.4 | Yes | 0 | No Flow Recorded |  | Copper, Total
301415 | 973713662 | Heritage Estates Stormwater Manag. Pond | 179306390 | Heritage Outlet | 40 | 1993-03-02 |  | Surface Runoff/Flow | EMC-Flow Weighted | Copper | Total | 1.8 | µg/L |  |  |  | µg/L |  | 1 | Total | 1.8 | µg/L | 1.8 | Yes | 0 | No Flow Recorded |  | Copper, Total
305147 | 973713662 | Heritage Estates Stormwater Manag. Pond | -73365495 | Heritage Inlet 2 | 42 | 1993-04-01 |  | Surface Runoff/Flow | EMC-Flow Weighted | Copper | Total | 7.7 | µg/L |  |  |  | µg/L |  | 1 | Total | 7.7 | µg/L | 7.7 | Yes | 0 | No Flow Recorded |  | Copper, Total
307139 | 973713662 | Heritage Estates Stormwater Manag. Pond | 179306390 | Heritage Outlet | 11 | 1993-07-29 |  | Surface Runoff/Flow | EMC-Flow Weighted | Copper | Total | 5 | µg/L |  |  |  | µg/L |  | 1 | Total | 5 | µg/L | 5 | Yes | 0 |  | steel strainer at end to stop clogging of line | Copper, Total
307475 | 973713662 | Heritage Estates Stormwater Manag. Pond | 967996712 | Heritage Inlet 1 | 49 | 1994-04-14 |  | Surface Runoff/Flow | EMC-Flow Weighted | Copper | Total | 19 | µg/L |  |  |  | µg/L |  | 1 | Total | 19 | µg/L | 19 | Yes | 0 | No Flow Recorded |  | Copper, Total
307897 | 973713662 | Heritage Estates Stormwater Manag. Pond | -73365495 | Heritage Inlet 2 | 1 | 1992-08-27 |  | Surface Runoff/Flow | EMC-Flow Weighted | Copper | Total | 20 | µg/L |  |  |  | µg/L |  | 1 | Total | 20 | µg/L | 20 | Yes | 0 |  | steel strainer at end to stop clogging of line | Copper, Total
309266 | 973713662 | Heritage Estates Stormwater Manag. Pond | 967996712 | Heritage Inlet 1 | 43 | 1993-11-05 |  | Surface Runoff/Flow | EMC-Flow Weighted | Copper | Total | 16 | µg/L |  |  |  | µg/L |  | 1 | Total | 16 | µg/L | 16 | Yes | 0 | No Flow Recorded |  | Copper, Total
310100 | 973713662 | Heritage Estates Stormwater Manag. Pond | 967996712 | Heritage Inlet 1 | 38 | 1992-12-29 |  | Surface Runoff/Flow | EMC-Flow Weighted | Copper | Total | 40 | µg/L |  |  |  | µg/L |  | 1 | Total | 40 | µg/L | 40 | Yes | 0 | No Flow Recorded |  | Copper, Total
313916 | 973713662 | Heritage Estates Stormwater Manag. Pond | 179306390 | Heritage Outlet | 46 | 1994-02-17 |  | Surface Runoff/Flow | EMC-Flow Weighted | Copper | Total | 3.2 | µg/L |  |  |  | µg/L |  | 1 | Total | 3.2 | µg/L | 3.2 | Yes | 0 | No Flow Recorded |  | Copper, Total
317340 | 973713662 | Heritage Estates Stormwater Manag. Pond | -73365495 | Heritage Inlet 2 | 39 | 1993-01-22 |  | Surface Runoff/Flow | EMC-Flow Weighted | Copper | Total | 14 | µg/L |  |  |  | µg/L |  | 1 | Total | 14 | µg/L | 14 | Yes | 0 | No Flow Recorded |  | Copper, Total
320232 | 973713662 | Heritage Estates Stormwater Manag. Pond | -73365495 | Heritage Inlet 2 | 34 | 1994-07-26 |  | Surface Runoff/Flow | EMC-Flow Weighted | Copper | Total | 13 | µg/L |  |  |  | µg/L |  | 1 | Total | 13 | µg/L | 13 | Yes | 0 |  | steel strainer at end to stop clogging of line | Copper, Total
320794 | 973713662 | Heritage Estates Stormwater Manag. Pond | -73365495 | Heritage Inlet 2 | 30 | 1993-10-20 |  | Surface Runoff/Flow | EMC-Flow Weighted | Copper | Total | 6 | µg/L |  |  |  | µg/L |  | 1 | Total | 6 | µg/L | 6 | Yes | 0 |  | steel strainer at end to stop clogging of line | Copper, Total
320795 | 973713662 | Heritage Estates Stormwater Manag. Pond | -73365495 | Heritage Inlet 2 | 37 | 1992-12-16 |  | Surface Runoff/Flow | EMC-Flow Weighted | Copper | Total | 11 | µg/L |  |  |  | µg/L |  | 1 | Total | 11 | µg/L | 11 | Yes | 0 | No Flow Recorded |  | Copper, Total
321448 | 973713662 | Heritage Estates Stormwater Manag. Pond | 967996712 | Heritage Inlet 1 | 54 | 1995-01-20 |  | Surface Runoff/Flow | EMC-Flow Weighted | Copper | Total | 31 | µg/L |  |  |  | µg/L |  | 1 | Total | 31 | µg/L | 31 | Yes | 0 | No Flow Recorded |  | Copper, Total
323677 | 973713662 | Heritage Estates Stormwater Manag. Pond | 179306390 | Heritage Outlet | 39 | 1993-01-22 |  | Surface Runoff/Flow | EMC-Flow Weighted | Copper | Total | 5 | µg/L |  |  |  | µg/L |  | 1 | Total | 5 | µg/L | 5 | Yes | 0 | No Flow Recorded |  | Copper, Total
325260 | 973713662 | Heritage Estates Stormwater Manag. Pond | 179306390 | Heritage Outlet | 18 | 1993-09-02 |  | Surface Runoff/Flow | EMC-Flow Weighted | Copper | Total | 5 | µg/L |  |  |  | µg/L |  | 1 | Total | 5 | µg/L | 5 | Yes | 0 |  | steel strainer at end to stop clogging of line | Copper, Total
326672 | 973713662 | Heritage Estates Stormwater Manag. Pond | 967996712 | Heritage Inlet 1 | 47 | 1994-02-21 |  | Surface Runoff/Flow | EMC-Flow Weighted | Copper | Total | 50 | µg/L |  |  |  | µg/L |  | 1 | Total | 50 | µg/L | 50 | Yes | 0 | No Flow Recorded |  | Copper, Total
328424 | 973713662 | Heritage Estates Stormwater Manag. Pond | 179306390 | Heritage Outlet | 52 | 1994-08-31 |  | Surface Runoff/Flow | EMC-Flow Weighted | Copper | Total | 12 | µg/L |  |  |  | µg/L |  | 1 | Total | 12 | µg/L | 12 | Yes | 0 | No Flow Recorded |  | Copper, Total
330045 | 973713662 | Heritage Estates Stormwater Manag. Pond | -492129488 | FCV Inflow | 38 | 1992-12-29 |  | Surface Runoff/Flow | EMC-Calculated Composite Value | Copper | Total | 35 | µg/L |  |  |  | µg/L |  |  | Total |  | µg/L | 35 | Yes | 0 | Calculated value added to Database for analysis purposes 06-02-10. FCV Inflow is a non-flow-weighted average of the inflows. | 2010 | Copper, Total
331669 | 973713662 | Heritage Estates Stormwater Manag. Pond | -492129488 | FCV Inflow | 36 | 1992-11-23 |  | Surface Runoff/Flow | EMC-Calculated Composite Value | Copper | Total | 7.5 | µg/L |  |  |  | µg/L |  |  | Total |  | µg/L | 7.5 | Yes | 0 | Calculated value added to Database for analysis purposes 06-02-10. FCV Inflow is a non-flow-weighted average of the inflows. | 2010 | Copper, Total
331684 | 973713662 | Heritage Estates Stormwater Manag. Pond | -492129488 | FCV Inflow | 44 | 1993-11-15 |  | Surface Runoff/Flow | EMC-Calculated Composite Value | Copper | Total | 10 | µg/L |  |  |  | µg/L |  |  | Total |  | µg/L | 10 | Yes | 0 | Calculated value added to Database for analysis purposes 06-02-10. FCV Inflow is a non-flow-weighted average of the inflows. | 2010 | Copper, Total
331693 | 973713662 | Heritage Estates Stormwater Manag. Pond | -492129488 | FCV Inflow | 51 | 1992-11-13 |  | Surface Runoff/Flow | EMC-Calculated Composite Value | Copper | Total | 6 | µg/L |  |  |  | µg/L |  |  | Total |  | µg/L | 6 | Yes | 0 | Calculated value added to Database for analysis purposes 06-02-10. FCV Inflow is a non-flow-weighted average of the inflows. | 2010 | Copper, Total
332805 | 973713662 | Heritage Estates Stormwater Manag. Pond | -492129488 | FCV Inflow | 32 | 1994-05-12 |  | Surface Runoff/Flow | EMC-Calculated Composite Value | Copper | Total | 4.4 | µg/L |  |  |  | µg/L |  |  | Total |  | µg/L | 4.4 | Yes | 0 | Calculated value added to Database for analysis purposes 06-02-10. FCV Inflow is a non-flow-weighted average of the inflows. | 2010 | Copper, Total
333034 | 973713662 | Heritage Estates Stormwater Manag. Pond | -492129488 | FCV Inflow | 43 | 1993-11-05 |  | Surface Runoff/Flow | EMC-Calculated Composite Value | Copper | Total | 11 | µg/L |  |  |  | µg/L |  |  | Total |  | µg/L | 11 | Yes | 0 | Calculated value added to Database for analysis purposes 06-02-10. FCV Inflow is a non-flow-weighted average of the inflows. | 2010 | Copper, Total
332826 | 973713662 | Heritage Estates Stormwater Manag. Pond | -492129488 | FCV Inflow | 35 | 1994-08-03 |  | Surface Runoff/Flow | EMC-Calculated Composite Value | Copper | Total | 13 | µg/L |  |  |  | µg/L |  |  | Total |  | µg/L | 13 | Yes | 0 | Calculated value added to Database for analysis purposes 06-02-10. FCV Inflow is a non-flow-weighted average of the inflows. | 2010 | Copper, Total
332851 | 973713662 | Heritage Estates Stormwater Manag. Pond | -492129488 | FCV Inflow | 37 | 1992-12-16 |  | Surface Runoff/Flow | EMC-Calculated Composite Value | Copper | Total | 13 | µg/L |  |  |  | µg/L |  |  | Total |  | µg/L | 13 | Yes | 0 | Calculated value added to Database for analysis purposes 06-02-10. FCV Inflow is a non-flow-weighted average of the inflows. | 2010 | Copper, Total
332891 | 973713662 | Heritage Estates Stormwater Manag. Pond | -492129488 | FCV Inflow | 39 | 1993-01-22 |  | Surface Runoff/Flow | EMC-Calculated Composite Value | Copper | Total | 16 | µg/L |  |  |  | µg/L |  |  | Total |  | µg/L | 16 | Yes | 0 | Calculated value added to Database for analysis purposes 06-02-10. FCV Inflow is a non-flow-weighted average of the inflows. | 2010 | Copper, Total
332912 | 973713662 | Heritage Estates Stormwater Manag. Pond | -492129488 | FCV Inflow | 40 | 1993-03-02 |  | Surface Runoff/Flow | EMC-Calculated Composite Value | Copper | Total | 33 | µg/L |  |  |  | µg/L |  |  | Total |  | µg/L | 33 | Yes | 0 | Calculated value added to Database for analysis purposes 06-02-10. FCV Inflow is a non-flow-weighted average of the inflows. | 2010 | Copper, Total
332938 | 973713662 | Heritage Estates Stormwater Manag. Pond | -492129488 | FCV Inflow | 42 | 1993-04-01 |  | Surface Runoff/Flow | EMC-Calculated Composite Value | Copper | Total | 14.85 | µg/L |  |  |  | µg/L |  |  | Total |  | µg/L | 14.85 | Yes | 0 | Calculated value added to Database for analysis purposes 06-02-10. FCV Inflow is a non-flow-weighted average of the inflows. | 2010 | Copper, Total
332950 | 973713662 | Heritage Estates Stormwater Manag. Pond | -492129488 | FCV Inflow | 41 | 1993-03-25 |  | Surface Runoff/Flow | EMC-Calculated Composite Value | Copper | Total | 34 | µg/L |  |  |  | µg/L |  |  | Total |  | µg/L | 34 | Yes | 0 | Calculated value added to Database for analysis purposes 06-02-10. FCV Inflow is a non-flow-weighted average of the inflows. | 2010 | Copper, Total
333063 | 973713662 | Heritage Estates Stormwater Manag. Pond | -492129488 | FCV Inflow | 45 | 1994-01-28 |  | Surface Runoff/Flow | EMC-Calculated Composite Value | Copper | Total | 65 | µg/L |  |  |  | µg/L |  |  | Total |  | µg/L | 65 | Yes | 0 | Calculated value added to Database for analysis purposes 06-02-10. FCV Inflow is a non-flow-weighted average of the inflows. | 2010 | Copper, Total
333083 | 973713662 | Heritage Estates Stormwater Manag. Pond | -492129488 | FCV Inflow | 46 | 1994-02-17 |  | Surface Runoff/Flow | EMC-Calculated Composite Value | Copper | Total | 40 | µg/L |  |  |  | µg/L |  |  | Total |  | µg/L | 40 | Yes | 0 | Calculated value added to Database for analysis purposes 06-02-10. FCV Inflow is a non-flow-weighted average of the inflows. | 2010 | Copper, Total
333182 | 973713662 | Heritage Estates Stormwater Manag. Pond | -492129488 | FCV Inflow | 47 | 1994-02-21 |  | Surface Runoff/Flow | EMC-Calculated Composite Value | Copper | Total | 35 | µg/L |  |  |  | µg/L |  |  | Total |  | µg/L | 35 | Yes | 0 | Calculated value added to Database for analysis purposes 06-02-10. FCV Inflow is a non-flow-weighted average of the inflows. | 2010 | Copper, Total
333204 | 973713662 | Heritage Estates Stormwater Manag. Pond | -492129488 | FCV Inflow | 48 | 1994-03-24 |  | Surface Runoff/Flow | EMC-Calculated Composite Value | Copper | Total | 17.1 | µg/L |  |  |  | µg/L |  |  | Total |  | µg/L | 17.1 | Yes | 0 | Calculated value added to Database for analysis purposes 06-02-10. FCV Inflow is a non-flow-weighted average of the inflows. | 2010 | Copper, Total
333226 | 973713662 | Heritage Estates Stormwater Manag. Pond | -492129488 | FCV Inflow | 49 | 1994-04-14 |  | Surface Runoff/Flow | EMC-Calculated Composite Value | Copper | Total | 20.5 | µg/L |  |  |  | µg/L |  |  | Total |  | µg/L | 20.5 | Yes | 0 | Calculated value added to Database for analysis purposes 06-02-10. FCV Inflow is a non-flow-weighted average of the inflows. | 2010 | Copper, Total
333248 | 973713662 | Heritage Estates Stormwater Manag. Pond | -492129488 | FCV Inflow | 50 | 1994-04-26 |  | Surface Runoff/Flow | EMC-Calculated Composite Value | Copper | Total | 55 | µg/L |  |  |  | µg/L |  |  | Total |  | µg/L | 55 | Yes | 0 | Calculated value added to Database for analysis purposes 06-02-10. FCV Inflow is a non-flow-weighted average of the inflows. | 2010 | Copper, Total
333280 | 973713662 | Heritage Estates Stormwater Manag. Pond | -492129488 | FCV Inflow | 52 | 1994-08-31 |  | Surface Runoff/Flow | EMC-Calculated Composite Value | Copper | Total | 13.5 | µg/L |  |  |  | µg/L |  |  | Total |  | µg/L | 13.5 | Yes | 0 | Calculated value added to Database for analysis purposes 06-02-10. FCV Inflow is a non-flow-weighted average of the inflows. | 2010 | Copper, Total
333301 | 973713662 | Heritage Estates Stormwater Manag. Pond | -492129488 | FCV Inflow | 53 | 1995-01-13 |  | Surface Runoff/Flow | EMC-Calculated Composite Value | Copper | Total | 40.5 | µg/L |  |  |  | µg/L |  |  | Total |  | µg/L | 40.5 | Yes | 0 | Calculated value added to Database for analysis purposes 06-02-10. FCV Inflow is a non-flow-weighted average of the inflows. | 2010 | Copper, Total
333320 | 973713662 | Heritage Estates Stormwater Manag. Pond | -492129488 | FCV Inflow | 54 | 1995-01-20 |  | Surface Runoff/Flow | EMC-Calculated Composite Value | Copper | Total | 18.5 | µg/L |  |  |  | µg/L |  |  | Total |  | µg/L | 18.5 | Yes | 0 | Calculated value added to Database for analysis purposes 06-02-10. FCV Inflow is a non-flow-weighted average of the inflows. | 2010 | Copper, Total
335105 | 973713662 | Heritage Estates Stormwater Manag. Pond | -492129488 | FCV Inflow | 20 | 1993-09-08 |  | Surface Runoff/Flow | EMC-Calculated Composite Value | Copper | Total | 380.2368 | µg/L |  |  |  | µg/L |  |  | Total |  | µg/L | 380.2368 | Yes | 0 | Calculated value added to Database for analysis purposes 06-02-10. Flow weighted FCV. | 2010 | Copper, Total
334954 | 973713662 | Heritage Estates Stormwater Manag. Pond | -492129488 | FCV Inflow | 1 | 1992-08-27 |  | Surface Runoff/Flow | EMC-Calculated Composite Value | Copper | Total | 20 | µg/L |  |  |  | µg/L |  |  | Total |  | µg/L | 20 | Yes | 0 | Calculated value added to Database for analysis purposes 06-02-10. Flow weighted FCV. | 2010 | Copper, Total
334974 | 973713662 | Heritage Estates Stormwater Manag. Pond | -492129488 | FCV Inflow | 2 | 1992-10-16 |  | Surface Runoff/Flow | EMC-Calculated Composite Value | Copper | Total | 10.8653 | µg/L |  |  |  | µg/L |  |  | Total |  | µg/L | 10.8653 | Yes | 0 | Calculated value added to Database for analysis purposes 06-02-10. Flow weighted FCV. | 2010 | Copper, Total
334996 | 973713662 | Heritage Estates Stormwater Manag. Pond | -492129488 | FCV Inflow | 3 | 1993-06-19 |  | Surface Runoff/Flow | EMC-Calculated Composite Value | Copper | Total | 13.3424 | µg/L |  |  |  | µg/L |  |  | Total |  | µg/L | 13.3424 | Yes | 0 | Calculated value added to Database for analysis purposes 06-02-10. Flow weighted FCV. | 2010 | Copper, Total
335018 | 973713662 | Heritage Estates Stormwater Manag. Pond | -492129488 | FCV Inflow | 8 | 1993-07-14 |  | Surface Runoff/Flow | EMC-Calculated Composite Value | Copper | Total | 50 | µg/L |  |  |  | µg/L |  |  | Total |  | µg/L | 50 | Yes | 0 | Calculated value added to Database for analysis purposes 06-02-10. Flow weighted FCV. | 2010 | Copper, Total
335039 | 973713662 | Heritage Estates Stormwater Manag. Pond | -492129488 | FCV Inflow | 9 | 1993-07-19 |  | Surface Runoff/Flow | EMC-Calculated Composite Value | Copper | Total | 20 | µg/L |  |  |  | µg/L |  |  | Total |  | µg/L | 20 | Yes | 0 | Calculated value added to Database for analysis purposes 06-02-10. Flow weighted FCV. | 2010 | Copper, Total
335061 | 973713662 | Heritage Estates Stormwater Manag. Pond | -492129488 | FCV Inflow | 11 | 1993-07-29 |  | Surface Runoff/Flow | EMC-Calculated Composite Value | Copper | Total | 66.0315 | µg/L |  |  |  | µg/L |  |  | Total |  | µg/L | 66.0315 | Yes | 0 | Calculated value added to Database for analysis purposes 06-02-10. Flow weighted FCV. | 2010 | Copper, Total
335083 | 973713662 | Heritage Estates Stormwater Manag. Pond | -492129488 | FCV Inflow | 18 | 1993-09-02 |  | Surface Runoff/Flow | EMC-Calculated Composite Value | Copper | Total | 12.6989 | µg/L |  |  |  | µg/L |  |  | Total |  | µg/L | 12.6989 | Yes | 0 | Calculated value added to Database for analysis purposes 06-02-10. Flow weighted FCV. | 2010 | Copper, Total
335127 | 973713662 | Heritage Estates Stormwater Manag. Pond | -492129488 | FCV Inflow | 29 | 1993-10-16 |  | Surface Runoff/Flow | EMC-Calculated Composite Value | Copper | Total | 16.1516 | µg/L |  |  |  | µg/L |  |  | Total |  | µg/L | 16.1516 | Yes | 0 | Calculated value added to Database for analysis purposes 06-02-10. Flow weighted FCV. | 2010 | Copper, Total
335149 | 973713662 | Heritage Estates Stormwater Manag. Pond | -492129488 | FCV Inflow | 30 | 1993-10-20 |  | Surface Runoff/Flow | EMC-Calculated Composite Value | Copper | Total | 19.3497 | µg/L |  |  |  | µg/L |  |  | Total |  | µg/L | 19.3497 | Yes | 0 | Calculated value added to Database for analysis purposes 06-02-10. Flow weighted FCV. | 2010 | Copper, Total
335160 | 973713662 | Heritage Estates Stormwater Manag. Pond | -492129488 | FCV Inflow | 31 | 1994-05-06 |  | Surface Runoff/Flow | EMC-Calculated Composite Value | Copper | Total | 72.8927 | µg/L |  |  |  | µg/L |  |  | Total |  | µg/L | 72.8927 | Yes | 0 | Calculated value added to Database for analysis purposes 06-02-10. Flow weighted FCV. | 2010 | Copper, Total
335180 | 973713662 | Heritage Estates Stormwater Manag. Pond | -492129488 | FCV Inflow | 33 | 1994-07-22 |  | Surface Runoff/Flow | EMC-Calculated Composite Value | Copper | Total | 27.8745 | µg/L |  |  |  | µg/L |  |  | Total |  | µg/L | 27.8745 | Yes | 0 | Calculated value added to Database for analysis purposes 06-02-10. Flow weighted FCV. | 2010 | Copper, Total
335200 | 973713662 | Heritage Estates Stormwater Manag. Pond | -492129488 | FCV Inflow | 34 | 1994-07-26 |  | Surface Runoff/Flow | EMC-Calculated Composite Value | Copper | Total | 14.6824 | µg/L |  |  |  | µg/L |  |  | Total |  | µg/L | 14.6824 | Yes | 0 | Calculated value added to Database for analysis purposes 06-02-10. Flow weighted FCV. | 2010 | Copper, Total

## 7
rec | siteid | sitename | msid | msname | eventid | datesample | timesample | samplemedia | sampletype | analyte | samplefraction | value_subhalfdl | value_unit | wqqualifier | analyticalmethod | detectionlimit | detectionlimitunit | detectionlimittype | compositealiquots_nbr | origsample fraction | value_raw | unit_raw | value_rawtemp | initialscreen_flag | categoryanalysisscreen_flag | comment | _reviewnotes | parameter
176947 | 973713662 | Heritage Estates Stormwater Manag. Pond | 179306390 | Heritage Outlet | 48 | 1994-03-24 |  | Surface Runoff/Flow | EMC-Flow Weighted | Escherichia coli | NS | 60 | cfu/100 mL |  |  |  | #/100 ml |  | 1 |  | 60 | #/100 ml | 60 | Yes | 0 | No Flow Recorded |  | Escherichia coli, NS
189831 | 973713662 | Heritage Estates Stormwater Manag. Pond | -73365495 | Heritage Inlet 2 | 32 | 1994-05-12 |  | Surface Runoff/Flow | EMC-Flow Weighted | Escherichia coli | NS | 590 | cfu/100 mL |  |  |  | #/100 ml |  | 1 |  | 590 | #/100 ml | 590 | Yes | 0 | No Flow Recorded |  | Escherichia coli, NS
189999 | 973713662 | Heritage Estates Stormwater Manag. Pond | 179306390 | Heritage Outlet | 3 | 1993-06-19 |  | Surface Runoff/Flow | EMC-Flow Weighted | Escherichia coli | NS | 5000 | cfu/100 mL |  |  |  | #/100 ml |  | 1 |  | 5000 | #/100 ml | 5000 | Yes | 0 |  | steel strainer at end to stop clogging of line | Escherichia coli, NS
190673 | 973713662 | Heritage Estates Stormwater Manag. Pond | 967996712 | Heritage Inlet 1 | 46 | 1994-02-17 |  | Surface Runoff/Flow | EMC-Flow Weighted | Escherichia coli | NS | 10 | cfu/100 mL |  |  |  | #/100 ml |  | 1 |  | 10 | #/100 ml | 10 | Yes | 0 | No Flow Recorded |  | Escherichia coli, NS
194901 | 973713662 | Heritage Estates Stormwater Manag. Pond | 967996712 | Heritage Inlet 1 | 49 | 1994-04-14 |  | Surface Runoff/Flow | EMC-Flow Weighted | Escherichia coli | NS | 100 | cfu/100 mL |  |  |  | #/100 ml |  | 1 |  | 100 | #/100 ml | 100 | Yes | 0 | No Flow Recorded |  | Escherichia coli, NS
195338 | 973713662 | Heritage Estates Stormwater Manag. Pond | 967996712 | Heritage Inlet 1 | 3 | 1993-06-19 |  | Surface Runoff/Flow | EMC-Flow Weighted | Escherichia coli | NS | 10100 | cfu/100 mL |  |  |  | #/100 ml |  | 1 |  | 10100 | #/100 ml | 10100 | Yes | 0 |  | steel strainer at end to stop clogging of line | Escherichia coli, NS
194209 | 973713662 | Heritage Estates Stormwater Manag. Pond | 967996712 | Heritage Inlet 1 | 2 | 1992-10-16 |  | Surface Runoff/Flow | EMC-Flow Weighted | Escherichia coli | NS | 19000 | cfu/100 mL |  |  |  | #/100 ml |  | 1 |  | 19000 | #/100 ml | 19000 | Yes | 0 |  | steel strainer at end to stop clogging of line | Escherichia coli, NS
196253 | 973713662 | Heritage Estates Stormwater Manag. Pond | 179306390 | Heritage Outlet | 38 | 1992-12-29 |  | Surface Runoff/Flow | EMC-Flow Weighted | Escherichia coli | NS | 10 | cfu/100 mL |  |  |  | #/100 ml |  | 1 |  | 10 | #/100 ml | 10 | Yes | 0 | No Flow Recorded |  | Escherichia coli, NS
196979 | 973713662 | Heritage Estates Stormwater Manag. Pond | 179306390 | Heritage Outlet | 50 | 1994-04-26 |  | Surface Runoff/Flow | EMC-Flow Weighted | Escherichia coli | NS | 20 | cfu/100 mL |  |  |  | #/100 ml |  | 1 |  | 20 | #/100 ml | 20 | Yes | 0 | No Flow Recorded |  | Escherichia coli, NS
197587 | 973713662 | Heritage Estates Stormwater Manag. Pond | 179306390 | Heritage Outlet | 40 | 1993-03-02 |  | Surface Runoff/Flow | EMC-Flow Weighted | Escherichia coli | NS | 4 | cfu/100 mL |  |  |  | #/100 ml |  | 1 |  | 4 | #/100 ml | 4 | Yes | 0 | No Flow Recorded |  | Escherichia coli, NS
198971 | 973713662 | Heritage Estates Stormwater Manag. Pond | 179306390 | Heritage Outlet | 2 | 1992-10-16 |  | Surface Runoff/Flow | EMC-Flow Weighted | Escherichia coli | NS | 1800 | cfu/100 mL |  |  |  | #/100 ml |  | 1 |  | 1800 | #/100 ml | 1800 | Yes | 0 |  | steel strainer at end to stop clogging of line | Escherichia coli, NS
203387 | 973713662 | Heritage Estates Stormwater Manag. Pond | 967996712 | Heritage Inlet 1 | 30 | 1993-10-20 |  | Surface Runoff/Flow | EMC-Flow Weighted | Escherichia coli | NS | 31000 | cfu/100 mL |  |  |  | #/100 ml |  | 1 |  | 31000 | #/100 ml | 31000 | Yes | 0 |  | steel strainer at end to stop clogging of line | Escherichia coli, NS
206745 | 973713662 | Heritage Estates Stormwater Manag. Pond | 179306390 | Heritage Outlet | 42 | 1993-04-01 |  | Surface Runoff/Flow | EMC-Flow Weighted | Escherichia coli | NS | 80 | cfu/100 mL |  |  |  | #/100 ml |  | 1 |  | 80 | #/100 ml | 80 | Yes | 0 | No Flow Recorded |  | Escherichia coli, NS
207939 | 973713662 | Heritage Estates Stormwater Manag. Pond | 179306390 | Heritage Outlet | 41 | 1993-03-25 |  | Surface Runoff/Flow | EMC-Flow Weighted | Escherichia coli | NS | 440 | cfu/100 mL |  |  |  | #/100 ml |  | 1 |  | 440 | #/100 ml | 440 | Yes | 0 | No Flow Recorded |  | Escherichia coli, NS
208780 | 973713662 | Heritage Estates Stormwater Manag. Pond | 967996712 | Heritage Inlet 1 | 34 | 1994-07-26 |  | Surface Runoff/Flow | EMC-Flow Weighted | Escherichia coli | NS | 4500 | cfu/100 mL |  |  |  | #/100 ml |  | 1 |  | 4500 | #/100 ml | 4500 | Yes | 0 |  | steel strainer at end to stop clogging of line | Escherichia coli, NS
210052 | 973713662 | Heritage Estates Stormwater Manag. Pond | 179306390 | Heritage Outlet | 20 | 1993-09-08 |  | Surface Runoff/Flow | EMC-Flow Weighted | Escherichia coli | NS | 20 | cfu/100 mL |  |  |  | #/100 ml |  | 1 |  | 20 | #/100 ml | 20 | Yes | 0 |  | steel strainer at end to stop clogging of line | Escherichia coli, NS
212452 | 973713662 | Heritage Estates Stormwater Manag. Pond | 967996712 | Heritage Inlet 1 | 11 | 1993-07-29 |  | Surface Runoff/Flow | EMC-Flow Weighted | Escherichia coli | NS | 33000 | cfu/100 mL |  |  |  | #/100 ml |  | 1 |  | 33000 | #/100 ml | 33000 | Yes | 0 |  | steel strainer at end to stop clogging of line | Escherichia coli, NS
214222 | 973713662 | Heritage Estates Stormwater Manag. Pond | -73365495 | Heritage Inlet 2 | 51 | 1992-11-13 |  | Surface Runoff/Flow | EMC-Flow Weighted | Escherichia coli | NS | 4300 | cfu/100 mL |  |  |  | #/100 ml |  | 1 |  | 4300 | #/100 ml | 4300 | Yes | 0 | No Flow Recorded |  | Escherichia coli, NS
214751 | 973713662 | Heritage Estates Stormwater Manag. Pond | 967996712 | Heritage Inlet 1 | 52 | 1994-08-31 |  | Surface Runoff/Flow | EMC-Flow Weighted | Escherichia coli | NS | 360 | cfu/100 mL |  |  |  | #/100 ml |  | 1 |  | 360 | #/100 ml | 360 | Yes | 0 | No Flow Recorded |  | Escherichia coli, NS
214935 | 973713662 | Heritage Estates Stormwater Manag. Pond | -73365495 | Heritage Inlet 2 | 37 | 1992-12-16 |  | Surface Runoff/Flow | EMC-Flow Weighted | Escherichia coli | NS | 740 | cfu/100 mL |  |  |  | #/100 ml |  | 1 |  | 740 | #/100 ml | 740 | Yes | 0 | No Flow Recorded |  | Escherichia coli, NS
215413 | 973713662 | Heritage Estates Stormwater Manag. Pond | 179306390 | Heritage Outlet | 54 | 1995-01-20 |  | Surface Runoff/Flow | EMC-Flow Weighted | Escherichia coli | NS | 660 | cfu/100 mL |  |  |  | #/100 ml |  | 1 |  | 660 | #/100 ml | 660 | Yes | 0 | No Flow Recorded |  | Escherichia coli, NS
217208 | 973713662 | Heritage Estates Stormwater Manag. Pond | -73365495 | Heritage Inlet 2 | 47 | 1994-02-21 |  | Surface Runoff/Flow | EMC-Flow Weighted | Escherichia coli | NS | 10 | cfu/100 mL |  |  |  | #/100 ml |  | 1 |  | 10 | #/100 ml | 10 | Yes | 0 | No Flow Recorded |  | Escherichia coli, NS
218928 | 973713662 | Heritage Estates Stormwater Manag. Pond | 179306390 | Heritage Outlet | 29 | 1993-10-16 |  | Surface Runoff/Flow | EMC-Flow Weighted | Escherichia coli | NS | 1440 | cfu/100 mL |  |  |  | #/100 ml |  | 1 |  | 1440 | #/100 ml | 1440 | Yes | 0 |  | steel strainer at end to stop clogging of line | Escherichia coli, NS
219093 | 973713662 | Heritage Estates Stormwater Manag. Pond | -73365495 | Heritage Inlet 2 | 54 | 1995-01-20 |  | Surface Runoff/Flow | EMC-Flow Weighted | Escherichia coli | NS | 2200 | cfu/100 mL |  |  |  | #/100 ml |  | 1 |  | 2200 | #/100 ml | 2200 | Yes | 0 | No Flow Recorded |  | Escherichia coli, NS
225642 | 973713662 | Heritage Estates Stormwater Manag. Pond | 179306390 | Heritage Outlet | 46 | 1994-02-17 |  | Surface Runoff/Flow | EMC-Flow Weighted | Escherichia coli | NS | 800 | cfu/100 mL |  |  |  | #/100 ml |  | 1 |  | 800 | #/100 ml | 800 | Yes | 0 | No Flow Recorded |  | Escherichia coli, NS
226437 | 973713662 | Heritage Estates Stormwater Manag. Pond | 967996712 | Heritage Inlet 1 | 29 | 1993-10-16 |  | Surface Runoff/Flow | EMC-Flow Weighted | Escherichia coli | NS | 2483 | cfu/100 mL |  |  |  | #/100 ml |  | 1 |  | 2483 | #/100 ml | 2483 | Yes | 0 |  | steel strainer at end to stop clogging of line | Escherichia coli, NS
227063 | 973713662 | Heritage Estates Stormwater Manag. Pond | 967996712 | Heritage Inlet 1 | 48 | 1994-03-24 |  | Surface Runoff/Flow | EMC-Flow Weighted | Escherichia coli | NS | 160 | cfu/100 mL |  |  |  | #/100 ml |  | 1 |  | 160 | #/100 ml | 160 | Yes | 0 | No Flow Recorded |  | Escherichia coli, NS
229417 | 973713662 | Heritage Estates Stormwater Manag. Pond | 179306390 | Heritage Outlet | 30 | 1993-10-20 |  | Surface Runoff/Flow | EMC-Flow Weighted | Escherichia coli | NS | 360 | cfu/100 mL |  |  |  | #/100 ml |  | 1 |  | 360 | #/100 ml | 360 | Yes | 0 |  | steel strainer at end to stop clogging of line | Escherichia coli, NS
229523 | 973713662 | Heritage Estates Stormwater Manag. Pond | -73365495 | Heritage Inlet 2 | 39 | 1993-01-22 |  | Surface Runoff/Flow | EMC-Flow Weighted | Escherichia coli | NS | 1540 | cfu/100 mL |  |  |  | #/100 ml |  | 1 |  | 1540 | #/100 ml | 1540 | Yes | 0 | No Flow Recorded |  | Escherichia coli, NS
229788 | 973713662 | Heritage Estates Stormwater Manag. Pond | -73365495 | Heritage Inlet 2 | 50 | 1994-04-26 |  | Surface Runoff/Flow | EMC-Flow Weighted | Escherichia coli | NS | 80 | cfu/100 mL |  |  |  | #/100 ml |  | 1 |  | 80 | #/100 ml | 80 | Yes | 0 | No Flow Recorded |  | Escherichia coli, NS
230503 | 973713662 | Heritage Estates Stormwater Manag. Pond | -73365495 | Heritage Inlet 2 | 18 | 1993-09-02 |  | Surface Runoff/Flow | EMC-Flow Weighted | Escherichia coli | NS | 13192 | cfu/100 mL |  |  |  | #/100 ml |  | 1 |  | 13192 | #/100 ml | 13192 | Yes | 0 |  | steel strainer at end to stop clogging of line | Escherichia coli, NS
230761 | 973713662 | Heritage Estates Stormwater Manag. Pond | 967996712 | Heritage Inlet 1 | 8 | 1993-07-14 |  | Surface Runoff/Flow | EMC-Flow Weighted | Escherichia coli | NS | 31000 | cfu/100 mL |  |  |  | #/100 ml |  | 1 |  | 31000 | #/100 ml | 31000 | Yes | 0 |  | steel strainer at end to stop clogging of line | Escherichia coli, NS
234678 | 973713662 | Heritage Estates Stormwater Manag. Pond | -73365495 | Heritage Inlet 2 | 48 | 1994-03-24 |  | Surface Runoff/Flow | EMC-Flow Weighted | Escherichia coli | NS | 110 | cfu/100 mL |  |  |  | #/100 ml |  | 1 |  | 110 | #/100 ml | 110 | Yes | 0 | No Flow Recorded |  | Escherichia coli, NS
237014 | 973713662 | Heritage Estates Stormwater Manag. Pond | 967996712 | Heritage Inlet 1 | 50 | 1994-04-26 |  | Surface Runoff/Flow | EMC-Flow Weighted | Escherichia coli | NS | 20 | cfu/100 mL |  |  |  | #/100 ml |  | 1 |  | 20 | #/100 ml | 20 | Yes | 0 | No Flow Recorded |  | Escherichia coli, NS
238996 | 973713662 | Heritage Estates Stormwater Manag. Pond | -73365495 | Heritage Inlet 2 | 20 | 1993-09-08 |  | Surface Runoff/Flow | EMC-Flow Weighted | Escherichia coli | NS | 3141 | cfu/100 mL |  |  |  | #/100 ml |  | 1 |  | 3141 | #/100 ml | 3141 | Yes | 0 |  | steel strainer at end to stop clogging of line | Escherichia coli, NS
262693 | 973713662 | Heritage Estates Stormwater Manag. Pond | 179306390 | Heritage Outlet | 36 | 1992-11-23 |  | Surface Runoff/Flow | EMC-Flow Weighted | Escherichia coli | NS | 10 | cfu/100 mL |  |  |  | #/100 ml |  | 1 |  | 10 | #/100 ml | 10 | Yes | 0 | No Flow Recorded |  | Escherichia coli, NS
262862 | 973713662 | Heritage Estates Stormwater Manag. Pond | 967996712 | Heritage Inlet 1 | 20 | 1993-09-08 |  | Surface Runoff/Flow | EMC-Flow Weighted | Escherichia coli | NS | 10000 | cfu/100 mL |  |  |  | #/100 ml |  | 1 |  | 10000 | #/100 ml | 10000 | Yes | 0 |  | steel strainer at end to stop clogging of line | Escherichia coli, NS
267057 | 973713662 | Heritage Estates Stormwater Manag. Pond | 179306390 | Heritage Outlet | 47 | 1994-02-21 |  | Surface Runoff/Flow | EMC-Flow Weighted | Escherichia coli | NS | 720 | cfu/100 mL |  |  |  | #/100 ml |  | 1 |  | 720 | #/100 ml | 720 | Yes | 0 | No Flow Recorded |  | Escherichia coli, NS
267572 | 973713662 | Heritage Estates Stormwater Manag. Pond | 967996712 | Heritage Inlet 1 | 54 | 1995-01-20 |  | Surface Runoff/Flow | EMC-Flow Weighted | Escherichia coli | NS | 810 | cfu/100 mL |  |  |  | #/100 ml |  | 1 |  | 810 | #/100 ml | 810 | Yes | 0 | No Flow Recorded |  | Escherichia coli, NS
270905 | 973713662 | Heritage Estates Stormwater Manag. Pond | 179306390 | Heritage Outlet | 32 | 1994-05-12 |  | Surface Runoff/Flow | EMC-Flow Weighted | Escherichia coli | NS | 50 | cfu/100 mL |  |  |  | #/100 ml |  | 1 |  | 50 | #/100 ml | 50 | Yes | 0 |  | steel strainer at end to stop clogging of line | Escherichia coli, NS
271992 | 973713662 | Heritage Estates Stormwater Manag. Pond | 967996712 | Heritage Inlet 1 | 38 | 1992-12-29 |  | Surface Runoff/Flow | EMC-Flow Weighted | Escherichia coli | NS | 300 | cfu/100 mL |  |  |  | #/100 ml |  | 1 |  | 300 | #/100 ml | 300 | Yes | 0 | No Flow Recorded |  | Escherichia coli, NS
272752 | 973713662 | Heritage Estates Stormwater Manag. Pond | 967996712 | Heritage Inlet 1 | 41 | 1993-03-25 |  | Surface Runoff/Flow | EMC-Flow Weighted | Escherichia coli | NS | 300 | cfu/100 mL |  |  |  | #/100 ml |  | 1 |  | 300 | #/100 ml | 300 | Yes | 0 | No Flow Recorded |  | Escherichia coli, NS
274351 | 973713662 | Heritage Estates Stormwater Manag. Pond | 967996712 | Heritage Inlet 1 | 40 | 1993-03-02 |  | Surface Runoff/Flow | EMC-Flow Weighted | Escherichia coli | NS | 2700 | cfu/100 mL |  |  |  | #/100 ml |  | 1 |  | 2700 | #/100 ml | 2700 | Yes | 0 | No Flow Recorded |  | Escherichia coli, NS
276392 | 973713662 | Heritage Estates Stormwater Manag. Pond | -73365495 | Heritage Inlet 2 | 30 | 1993-10-20 |  | Surface Runoff/Flow | EMC-Flow Weighted | Escherichia coli | NS | 2020 | cfu/100 mL |  |  |  | #/100 ml |  | 1 |  | 2020 | #/100 ml | 2020 | Yes | 0 |  | steel strainer at end to stop clogging of line | Escherichia coli, NS
277272 | 973713662 | Heritage Estates Stormwater Manag. Pond | 967996712 | Heritage Inlet 1 | 36 | 1992-11-23 |  | Surface Runoff/Flow | EMC-Flow Weighted | Escherichia coli | NS | 340 | cfu/100 mL |  |  |  | #/100 ml |  | 1 |  | 340 | #/100 ml | 340 | Yes | 0 | No Flow Recorded |  | Escherichia coli, NS
278181 | 973713662 | Heritage Estates Stormwater Manag. Pond | 179306390 | Heritage Outlet | 35 | 1994-08-03 |  | Surface Runoff/Flow | EMC-Flow Weighted | Escherichia coli | NS | 10 | cfu/100 mL |  |  |  | #/100 ml |  | 1 |  | 10 | #/100 ml | 10 | Yes | 0 | No Flow Recorded |  | Escherichia coli, NS
278502 | 973713662 | Heritage Estates Stormwater Manag. Pond | 179306390 | Heritage Outlet | 11 | 1993-07-29 |  | Surface Runoff/Flow | EMC-Flow Weighted | Escherichia coli | NS | 1180 | cfu/100 mL |  |  |  | #/100 ml |  | 1 |  | 1180 | #/100 ml | 1180 | Yes | 0 |  | steel strainer at end to stop clogging of line | Escherichia coli, NS
278907 | 973713662 | Heritage Estates Stormwater Manag. Pond | 967996712 | Heritage Inlet 1 | 18 | 1993-09-02 |  | Surface Runoff/Flow | EMC-Flow Weighted | Escherichia coli | NS | 42000 | cfu/100 mL |  |  |  | #/100 ml |  | 1 |  | 42000 | #/100 ml | 42000 | Yes | 0 |  | steel strainer at end to stop clogging of line | Escherichia coli, NS
279657 | 973713662 | Heritage Estates Stormwater Manag. Pond | -73365495 | Heritage Inlet 2 | 11 | 1993-07-29 |  | Surface Runoff/Flow | EMC-Flow Weighted | Escherichia coli | NS | 8400 | cfu/100 mL |  |  |  | #/100 ml |  | 1 |  | 8400 | #/100 ml | 8400 | Yes | 0 |  | steel strainer at end to stop clogging of line | Escherichia coli, NS
282279 | 973713662 | Heritage Estates Stormwater Manag. Pond | -73365495 | Heritage Inlet 2 | 29 | 1993-10-16 |  | Surface Runoff/Flow | EMC-Flow Weighted | Escherichia coli | NS | 780 | cfu/100 mL |  |  |  | #/100 ml |  | 1 |  | 780 | #/100 ml | 780 | Yes | 0 |  | steel strainer at end to stop clogging of line | Escherichia coli, NS
282597 | 973713662 | Heritage Estates Stormwater Manag. Pond | -73365495 | Heritage Inlet 2 | 52 | 1994-08-31 |  | Surface Runoff/Flow | EMC-Flow Weighted | Escherichia coli | NS | 3600 | cfu/100 mL |  |  |  | #/100 ml |  | 1 |  | 3600 | #/100 ml | 3600 | Yes | 0 | No Flow Recorded |  | Escherichia coli, NS
283923 | 973713662 | Heritage Estates Stormwater Manag. Pond | -73365495 | Heritage Inlet 2 | 49 | 1994-04-14 |  | Surface Runoff/Flow | EMC-Flow Weighted | Escherichia coli | NS | 180 | cfu/100 mL |  |  |  | #/100 ml |  | 1 |  | 180 | #/100 ml | 180 | Yes | 0 | No Flow Recorded |  | Escherichia coli, NS
285810 | 973713662 | Heritage Estates Stormwater Manag. Pond | -73365495 | Heritage Inlet 2 | 38 | 1992-12-29 |  | Surface Runoff/Flow | EMC-Flow Weighted | Escherichia coli | NS | 450 | cfu/100 mL |  |  |  | #/100 ml |  | 1 |  | 450 | #/100 ml | 450 | Yes | 0 | No Flow Recorded |  | Escherichia coli, NS
287147 | 973713662 | Heritage Estates Stormwater Manag. Pond | 179306390 | Heritage Outlet | 37 | 1992-12-16 |  | Surface Runoff/Flow | EMC-Flow Weighted | Escherichia coli | NS | 10 | cfu/100 mL |  |  |  | #/100 ml |  | 1 |  | 10 | #/100 ml | 10 | Yes | 0 | No Flow Recorded |  | Escherichia coli, NS
288118 | 973713662 | Heritage Estates Stormwater Manag. Pond | 179306390 | Heritage Outlet | 39 | 1993-01-22 |  | Surface Runoff/Flow | EMC-Flow Weighted | Escherichia coli | NS | 80 | cfu/100 mL |  |  |  | #/100 ml |  | 1 |  | 80 | #/100 ml | 80 | Yes | 0 | No Flow Recorded |  | Escherichia coli, NS
291985 | 973713662 | Heritage Estates Stormwater Manag. Pond | 179306390 | Heritage Outlet | 49 | 1994-04-14 |  | Surface Runoff/Flow | EMC-Flow Weighted | Escherichia coli | NS | 30 | cfu/100 mL |  |  |  | #/100 ml |  | 1 |  | 30 | #/100 ml | 30 | Yes | 0 | No Flow Recorded |  | Escherichia coli, NS
292013 | 973713662 | Heritage Estates Stormwater Manag. Pond | 179306390 | Heritage Outlet | 10 | 1993-07-26 |  | Surface Runoff/Flow | EMC-Flow Weighted | Escherichia coli | NS | 140 | cfu/100 mL |  |  |  | #/100 ml |  | 1 |  | 140 | #/100 ml | 140 | Yes | 0 |  | steel strainer at end to stop clogging of line | Escherichia coli, NS
292763 | 973713662 | Heritage Estates Stormwater Manag. Pond | 967996712 | Heritage Inlet 1 | 42 | 1993-04-01 |  | Surface Runoff/Flow | EMC-Flow Weighted | Escherichia coli | NS | 340 | cfu/100 mL |  |  |  | #/100 ml |  | 1 |  | 340 | #/100 ml | 340 | Yes | 0 | No Flow Recorded |  | Escherichia coli, NS
292390 | 973713662 | Heritage Estates Stormwater Manag. Pond | -73365495 | Heritage Inlet 2 | 35 | 1994-08-03 |  | Surface Runoff/Flow | EMC-Flow Weighted | Escherichia coli | NS | 720 | cfu/100 mL |  |  |  | #/100 ml |  | 1 |  | 720 | #/100 ml | 720 | Yes | 0 | No Flow Recorded |  | Escherichia coli, NS
293149 | 973713662 | Heritage Estates Stormwater Manag. Pond | 967996712 | Heritage Inlet 1 | 47 | 1994-02-21 |  | Surface Runoff/Flow | EMC-Flow Weighted | Escherichia coli | NS | 150 | cfu/100 mL |  |  |  | #/100 ml |  | 1 |  | 150 | #/100 ml | 150 | Yes | 0 | No Flow Recorded |  | Escherichia coli, NS
300661 | 973713662 | Heritage Estates Stormwater Manag. Pond | 179306390 | Heritage Outlet | 34 | 1994-07-26 |  | Surface Runoff/Flow | EMC-Flow Weighted | Escherichia coli | NS | 250 | cfu/100 mL |  |  |  | #/100 ml |  | 1 |  | 250 | #/100 ml | 250 | Yes | 0 |  | steel strainer at end to stop clogging of line | Escherichia coli, NS
300906 | 973713662 | Heritage Estates Stormwater Manag. Pond | 967996712 | Heritage Inlet 1 | 9 | 1993-07-19 |  | Surface Runoff/Flow | EMC-Flow Weighted | Escherichia coli | NS | 5500 | cfu/100 mL |  |  |  | #/100 ml |  | 1 |  | 5500 | #/100 ml | 5500 | Yes | 0 |  | steel strainer at end to stop clogging of line | Escherichia coli, NS
301356 | 973713662 | Heritage Estates Stormwater Manag. Pond | -73365495 | Heritage Inlet 2 | 36 | 1992-11-23 |  | Surface Runoff/Flow | EMC-Flow Weighted | Escherichia coli | NS | 2400 | cfu/100 mL |  |  |  | #/100 ml |  | 1 |  | 2400 | #/100 ml | 2400 | Yes | 0 | No Flow Recorded |  | Escherichia coli, NS
305669 | 973713662 | Heritage Estates Stormwater Manag. Pond | -73365495 | Heritage Inlet 2 | 42 | 1993-04-01 |  | Surface Runoff/Flow | EMC-Flow Weighted | Escherichia coli | NS | 180 | cfu/100 mL |  |  |  | #/100 ml |  | 1 |  | 180 | #/100 ml | 180 | Yes | 0 | No Flow Recorded |  | Escherichia coli, NS
306285 | 973713662 | Heritage Estates Stormwater Manag. Pond | 179306390 | Heritage Outlet | 44 | 1993-11-15 |  | Surface Runoff/Flow | EMC-Flow Weighted | Escherichia coli | NS | 20 | cfu/100 mL |  |  |  | #/100 ml |  | 1 |  | 20 | #/100 ml | 20 | Yes | 0 | No Flow Recorded |  | Escherichia coli, NS
308080 | 973713662 | Heritage Estates Stormwater Manag. Pond | 967996712 | Heritage Inlet 1 | 39 | 1993-01-22 |  | Surface Runoff/Flow | EMC-Flow Weighted | Escherichia coli | NS | 1160 | cfu/100 mL |  |  |  | #/100 ml |  | 1 |  | 1160 | #/100 ml | 1160 | Yes | 0 | No Flow Recorded |  | Escherichia coli, NS
312711 | 973713662 | Heritage Estates Stormwater Manag. Pond | 179306390 | Heritage Outlet | 52 | 1994-08-31 |  | Surface Runoff/Flow | EMC-Flow Weighted | Escherichia coli | NS | 10 | cfu/100 mL |  |  |  | #/100 ml |  | 1 |  | 10 | #/100 ml | 10 | Yes | 0 | No Flow Recorded |  | Escherichia coli, NS
313433 | 973713662 | Heritage Estates Stormwater Manag. Pond | -73365495 | Heritage Inlet 2 | 2 | 1992-10-16 |  | Surface Runoff/Flow | EMC-Flow Weighted | Escherichia coli | NS | 59000 | cfu/100 mL |  |  |  | #/100 ml |  | 1 |  | 59000 | #/100 ml | 59000 | Yes | 0 |  | steel strainer at end to stop clogging of line | Escherichia coli, NS
313961 | 973713662 | Heritage Estates Stormwater Manag. Pond | -73365495 | Heritage Inlet 2 | 34 | 1994-07-26 |  | Surface Runoff/Flow | EMC-Flow Weighted | Escherichia coli | NS | 4200 | cfu/100 mL |  |  |  | #/100 ml |  | 1 |  | 4200 | #/100 ml | 4200 | Yes | 0 |  | steel strainer at end to stop clogging of line | Escherichia coli, NS
317147 | 973713662 | Heritage Estates Stormwater Manag. Pond | 967996712 | Heritage Inlet 1 | 37 | 1992-12-16 |  | Surface Runoff/Flow | EMC-Flow Weighted | Escherichia coli | NS | 1900 | cfu/100 mL |  |  |  | #/100 ml |  | 1 |  | 1900 | #/100 ml | 1900 | Yes | 0 | No Flow Recorded |  | Escherichia coli, NS
322848 | 973713662 | Heritage Estates Stormwater Manag. Pond | 179306390 | Heritage Outlet | 51 | 1992-11-13 |  | Surface Runoff/Flow | EMC-Flow Weighted | Escherichia coli | NS | 740 | cfu/100 mL |  |  |  | #/100 ml |  | 1 |  | 740 | #/100 ml | 740 | Yes | 0 | No Flow Recorded |  | Escherichia coli, NS
323586 | 973713662 | Heritage Estates Stormwater Manag. Pond | 179306390 | Heritage Outlet | 18 | 1993-09-02 |  | Surface Runoff/Flow | EMC-Flow Weighted | Escherichia coli | NS | 60 | cfu/100 mL |  |  |  | #/100 ml |  | 1 |  | 60 | #/100 ml | 60 | Yes | 0 |  | steel strainer at end to stop clogging of line | Escherichia coli, NS
324263 | 973713662 | Heritage Estates Stormwater Manag. Pond | -73365495 | Heritage Inlet 2 | 3 | 1993-06-19 |  | Surface Runoff/Flow | EMC-Flow Weighted | Escherichia coli | NS | 9400 | cfu/100 mL |  |  |  | #/100 ml |  | 1 |  | 9400 | #/100 ml | 9400 | Yes | 0 |  | steel strainer at end to stop clogging of line | Escherichia coli, NS
331670 | 973713662 | Heritage Estates Stormwater Manag. Pond | -492129488 | FCV Inflow | 36 | 1992-11-23 |  | Surface Runoff/Flow | EMC-Calculated Composite Value | Escherichia coli | NS | 1370 | cfu/100 mL |  |  |  | #/100 ml |  |  |  |  | #/100 ml | 1370 | Yes | 0 | Calculated value added to Database for analysis purposes 06-02-10. FCV Inflow is a non-flow-weighted average of the inflows. | 2010 | Escherichia coli, NS
331694 | 973713662 | Heritage Estates Stormwater Manag. Pond | -492129488 | FCV Inflow | 51 | 1992-11-13 |  | Surface Runoff/Flow | EMC-Calculated Composite Value | Escherichia coli | NS | 4300 | cfu/100 mL |  |  |  | #/100 ml |  |  |  |  | #/100 ml | 4300 | Yes | 0 | Calculated value added to Database for analysis purposes 06-02-10. FCV Inflow is a non-flow-weighted average of the inflows. | 2010 | Escherichia coli, NS
332806 | 973713662 | Heritage Estates Stormwater Manag. Pond | -492129488 | FCV Inflow | 32 | 1994-05-12 |  | Surface Runoff/Flow | EMC-Calculated Composite Value | Escherichia coli | NS | 590 | cfu/100 mL |  |  |  | #/100 ml |  |  |  |  | #/100 ml | 590 | Yes | 0 | Calculated value added to Database for analysis purposes 06-02-10. FCV Inflow is a non-flow-weighted average of the inflows. | 2010 | Escherichia coli, NS
332827 | 973713662 | Heritage Estates Stormwater Manag. Pond | -492129488 | FCV Inflow | 35 | 1994-08-03 |  | Surface Runoff/Flow | EMC-Calculated Composite Value | Escherichia coli | NS | 720 | cfu/100 mL |  |  |  | #/100 ml |  |  |  |  | #/100 ml | 720 | Yes | 0 | Calculated value added to Database for analysis purposes 06-02-10. FCV Inflow is a non-flow-weighted average of the inflows. | 2010 | Escherichia coli, NS
332860 | 973713662 | Heritage Estates Stormwater Manag. Pond | -492129488 | FCV Inflow | 37 | 1992-12-16 |  | Surface Runoff/Flow | EMC-Calculated Composite Value | Escherichia coli | NS | 1320 | cfu/100 mL |  |  |  | #/100 ml |  |  |  |  | #/100 ml | 1320 | Yes | 0 | Calculated value added to Database for analysis purposes 06-02-10. FCV Inflow is a non-flow-weighted average of the inflows. | 2010 | Escherichia coli, NS
332870 | 973713662 | Heritage Estates Stormwater Manag. Pond | -492129488 | FCV Inflow | 38 | 1992-12-29 |  | Surface Runoff/Flow | EMC-Calculated Composite Value | Escherichia coli | NS | 375 | cfu/100 mL |  |  |  | #/100 ml |  |  |  |  | #/100 ml | 375 | Yes | 0 | Calculated value added to Database for analysis purposes 06-02-10. FCV Inflow is a non-flow-weighted average of the inflows. | 2010 | Escherichia coli, NS
332892 | 973713662 | Heritage Estates Stormwater Manag. Pond | -492129488 | FCV Inflow | 39 | 1993-01-22 |  | Surface Runoff/Flow | EMC-Calculated Composite Value | Escherichia coli | NS | 1350 | cfu/100 mL |  |  |  | #/100 ml |  |  |  |  | #/100 ml | 1350 | Yes | 0 | Calculated value added to Database for analysis purposes 06-02-10. FCV Inflow is a non-flow-weighted average of the inflows. | 2010 | Escherichia coli, NS
332913 | 973713662 | Heritage Estates Stormwater Manag. Pond | -492129488 | FCV Inflow | 40 | 1993-03-02 |  | Surface Runoff/Flow | EMC-Calculated Composite Value | Escherichia coli | NS | 2700 | cfu/100 mL |  |  |  | #/100 ml |  |  |  |  | #/100 ml | 2700 | Yes | 0 | Calculated value added to Database for analysis purposes 06-02-10. FCV Inflow is a non-flow-weighted average of the inflows. | 2010 | Escherichia coli, NS
332939 | 973713662 | Heritage Estates Stormwater Manag. Pond | -492129488 | FCV Inflow | 42 | 1993-04-01 |  | Surface Runoff/Flow | EMC-Calculated Composite Value | Escherichia coli | NS | 260 | cfu/100 mL |  |  |  | #/100 ml |  |  |  |  | #/100 ml | 260 | Yes | 0 | Calculated value added to Database for analysis purposes 06-02-10. FCV Inflow is a non-flow-weighted average of the inflows. | 2010 | Escherichia coli, NS
332951 | 973713662 | Heritage Estates Stormwater Manag. Pond | -492129488 | FCV Inflow | 41 | 1993-03-25 |  | Surface Runoff/Flow | EMC-Calculated Composite Value | Escherichia coli | NS | 300 | cfu/100 mL |  |  |  | #/100 ml |  |  |  |  | #/100 ml | 300 | Yes | 0 | Calculated value added to Database for analysis purposes 06-02-10. FCV Inflow is a non-flow-weighted average of the inflows. | 2010 | Escherichia coli, NS
333084 | 973713662 | Heritage Estates Stormwater Manag. Pond | -492129488 | FCV Inflow | 46 | 1994-02-17 |  | Surface Runoff/Flow | EMC-Calculated Composite Value | Escherichia coli | NS | 10 | cfu/100 mL |  |  |  | #/100 ml |  |  |  |  | #/100 ml | 10 | Yes | 0 | Calculated value added to Database for analysis purposes 06-02-10. FCV Inflow is a non-flow-weighted average of the inflows. | 2010 | Escherichia coli, NS
333183 | 973713662 | Heritage Estates Stormwater Manag. Pond | -492129488 | FCV Inflow | 47 | 1994-02-21 |  | Surface Runoff/Flow | EMC-Calculated Composite Value | Escherichia coli | NS | 80 | cfu/100 mL |  |  |  | #/100 ml |  |  |  |  | #/100 ml | 80 | Yes | 0 | Calculated value added to Database for analysis purposes 06-02-10. FCV Inflow is a non-flow-weighted average of the inflows. | 2010 | Escherichia coli, NS
333205 | 973713662 | Heritage Estates Stormwater Manag. Pond | -492129488 | FCV Inflow | 48 | 1994-03-24 |  | Surface Runoff/Flow | EMC-Calculated Composite Value | Escherichia coli | NS | 135 | cfu/100 mL |  |  |  | #/100 ml |  |  |  |  | #/100 ml | 135 | Yes | 0 | Calculated value added to Database for analysis purposes 06-02-10. FCV Inflow is a non-flow-weighted average of the inflows. | 2010 | Escherichia coli, NS
333227 | 973713662 | Heritage Estates Stormwater Manag. Pond | -492129488 | FCV Inflow | 49 | 1994-04-14 |  | Surface Runoff/Flow | EMC-Calculated Composite Value | Escherichia coli | NS | 140 | cfu/100 mL |  |  |  | #/100 ml |  |  |  |  | #/100 ml | 140 | Yes | 0 | Calculated value added to Database for analysis purposes 06-02-10. FCV Inflow is a non-flow-weighted average of the inflows. | 2010 | Escherichia coli, NS
333249 | 973713662 | Heritage Estates Stormwater Manag. Pond | -492129488 | FCV Inflow | 50 | 1994-04-26 |  | Surface Runoff/Flow | EMC-Calculated Composite Value | Escherichia coli | NS | 50 | cfu/100 mL |  |  |  | #/100 ml |  |  |  |  | #/100 ml | 50 | Yes | 0 | Calculated value added to Database for analysis purposes 06-02-10. FCV Inflow is a non-flow-weighted average of the inflows. | 2010 | Escherichia coli, NS
333281 | 973713662 | Heritage Estates Stormwater Manag. Pond | -492129488 | FCV Inflow | 52 | 1994-08-31 |  | Surface Runoff/Flow | EMC-Calculated Composite Value | Escherichia coli | NS | 1980 | cfu/100 mL |  |  |  | #/100 ml |  |  |  |  | #/100 ml | 1980 | Yes | 0 | Calculated value added to Database for analysis purposes 06-02-10. FCV Inflow is a non-flow-weighted average of the inflows. | 2010 | Escherichia coli, NS
333321 | 973713662 | Heritage Estates Stormwater Manag. Pond | -492129488 | FCV Inflow | 54 | 1995-01-20 |  | Surface Runoff/Flow | EMC-Calculated Composite Value | Escherichia coli | NS | 1505 | cfu/100 mL |  |  |  | #/100 ml |  |  |  |  | #/100 ml | 1505 | Yes | 0 | Calculated value added to Database for analysis purposes 06-02-10. FCV Inflow is a non-flow-weighted average of the inflows. | 2010 | Escherichia coli, NS
335106 | 973713662 | Heritage Estates Stormwater Manag. Pond | -492129488 | FCV Inflow | 20 | 1993-09-08 |  | Surface Runoff/Flow | EMC-Calculated Composite Value | Escherichia coli | NS | 8418.7979 | cfu/100 mL |  |  |  | #/100 ml |  |  |  |  | #/100 ml | 8418.7979 | Yes | 0 | Calculated value added to Database for analysis purposes 06-02-10. Flow weighted FCV. | 2010 | Escherichia coli, NS
334975 | 973713662 | Heritage Estates Stormwater Manag. Pond | -492129488 | FCV Inflow | 2 | 1992-10-16 |  | Surface Runoff/Flow | EMC-Calculated Composite Value | Escherichia coli | NS | 31198.0957 | cfu/100 mL |  |  |  | #/100 ml |  |  |  |  | #/100 ml | 31198.0957 | Yes | 0 | Calculated value added to Database for analysis purposes 06-02-10. Flow weighted FCV. | 2010 | Escherichia coli, NS
334997 | 973713662 | Heritage Estates Stormwater Manag. Pond | -492129488 | FCV Inflow | 3 | 1993-06-19 |  | Surface Runoff/Flow | EMC-Calculated Composite Value | Escherichia coli | NS | 9915.8105 | cfu/100 mL |  |  |  | #/100 ml |  |  |  |  | #/100 ml | 9915.8105 | Yes | 0 | Calculated value added to Database for analysis purposes 06-02-10. Flow weighted FCV. | 2010 | Escherichia coli, NS
335019 | 973713662 | Heritage Estates Stormwater Manag. Pond | -492129488 | FCV Inflow | 8 | 1993-07-14 |  | Surface Runoff/Flow | EMC-Calculated Composite Value | Escherichia coli | NS | 31000 | cfu/100 mL |  |  |  | #/100 ml |  |  |  |  | #/100 ml | 31000 | Yes | 0 | Calculated value added to Database for analysis purposes 06-02-10. Flow weighted FCV. | 2010 | Escherichia coli, NS
335040 | 973713662 | Heritage Estates Stormwater Manag. Pond | -492129488 | FCV Inflow | 9 | 1993-07-19 |  | Surface Runoff/Flow | EMC-Calculated Composite Value | Escherichia coli | NS | 5500 | cfu/100 mL |  |  |  | #/100 ml |  |  |  |  | #/100 ml | 5500 | Yes | 0 | Calculated value added to Database for analysis purposes 06-02-10. Flow weighted FCV. | 2010 | Escherichia coli, NS
335062 | 973713662 | Heritage Estates Stormwater Manag. Pond | -492129488 | FCV Inflow | 11 | 1993-07-29 |  | Surface Runoff/Flow | EMC-Calculated Composite Value | Escherichia coli | NS | 27055.2734 | cfu/100 mL |  |  |  | #/100 ml |  |  |  |  | #/100 ml | 27055.2734 | Yes | 0 | Calculated value added to Database for analysis purposes 06-02-10. Flow weighted FCV. | 2010 | Escherichia coli, NS
335084 | 973713662 | Heritage Estates Stormwater Manag. Pond | -492129488 | FCV Inflow | 18 | 1993-09-02 |  | Surface Runoff/Flow | EMC-Calculated Composite Value | Escherichia coli | NS | 34075.1211 | cfu/100 mL |  |  |  | #/100 ml |  |  |  |  | #/100 ml | 34075.1211 | Yes | 0 | Calculated value added to Database for analysis purposes 06-02-10. Flow weighted FCV. | 2010 | Escherichia coli, NS
335128 | 973713662 | Heritage Estates Stormwater Manag. Pond | -492129488 | FCV Inflow | 29 | 1993-10-16 |  | Surface Runoff/Flow | EMC-Calculated Composite Value | Escherichia coli | NS | 2029.4144 | cfu/100 mL |  |  |  | #/100 ml |  |  |  |  | #/100 ml | 2029.4144 | Yes | 0 | Calculated value added to Database for analysis purposes 06-02-10. Flow weighted FCV. | 2010 | Escherichia coli, NS
335150 | 973713662 | Heritage Estates Stormwater Manag. Pond | -492129488 | FCV Inflow | 30 | 1993-10-20 |  | Surface Runoff/Flow | EMC-Calculated Composite Value | Escherichia coli | NS | 23276.8301 | cfu/100 mL |  |  |  | #/100 ml |  |  |  |  | #/100 ml | 23276.8301 | Yes | 0 | Calculated value added to Database for analysis purposes 06-02-10. Flow weighted FCV. | 2010 | Escherichia coli, NS
335201 | 973713662 | Heritage Estates Stormwater Manag. Pond | -492129488 | FCV Inflow | 34 | 1994-07-26 |  | Surface Runoff/Flow | EMC-Calculated Composite Value | Escherichia coli | NS | 4452.3604 | cfu/100 mL |  |  |  | #/100 ml |  |  |  |  | #/100 ml | 4452.3604 | Yes | 0 | Calculated value added to Database for analysis purposes 06-02-10. Flow weighted FCV. | 2010 | Escherichia coli, NS

## 8
rec | siteid | sitename | msid | msname | eventid | datesample | timesample | samplemedia | sampletype | analyte | samplefraction | value_subhalfdl | value_unit | wqqualifier | analyticalmethod | detectionlimit | detectionlimitunit | detectionlimittype | compositealiquots_nbr | origsample fraction | value_raw | unit_raw | value_rawtemp | initialscreen_flag | categoryanalysisscreen_flag | comment | _reviewnotes | parameter
177611 | 973713662 | Heritage Estates Stormwater Manag. Pond | 179306390 | Heritage Outlet | 36 | 1992-11-23 |  | Surface Runoff/Flow | EMC-Flow Weighted | Fecal Coliform | NS | 50 | cfu/100 mL |  |  |  | #/100 ml |  | 1 |  | 50 | #/100 ml | 50 | Yes | 0 | No Flow Recorded |  | Fecal Coliform, NS
178057 | 973713662 | Heritage Estates Stormwater Manag. Pond | -73365495 | Heritage Inlet 2 | 39 | 1993-01-22 |  | Surface Runoff/Flow | EMC-Flow Weighted | Fecal Coliform | NS | 2340 | cfu/100 mL |  |  |  | #/100 ml |  | 1 |  | 2340 | #/100 ml | 2340 | Yes | 0 | No Flow Recorded |  | Fecal Coliform, NS
179961 | 973713662 | Heritage Estates Stormwater Manag. Pond | 967996712 | Heritage Inlet 1 | 11 | 1993-07-29 |  | Surface Runoff/Flow | EMC-Flow Weighted | Fecal Coliform | NS | 33000 | cfu/100 mL |  |  |  | #/100 ml |  | 1 |  | 33000 | #/100 ml | 33000 | Yes | 0 |  | steel strainer at end to stop clogging of line | Fecal Coliform, NS
180194 | 973713662 | Heritage Estates Stormwater Manag. Pond | 179306390 | Heritage Outlet | 3 | 1993-06-19 |  | Surface Runoff/Flow | EMC-Flow Weighted | Fecal Coliform | NS | 5200 | cfu/100 mL |  |  |  | #/100 ml |  | 1 |  | 5200 | #/100 ml | 5200 | Yes | 0 |  | steel strainer at end to stop clogging of line | Fecal Coliform, NS
181447 | 973713662 | Heritage Estates Stormwater Manag. Pond | 967996712 | Heritage Inlet 1 | 3 | 1993-06-19 |  | Surface Runoff/Flow | EMC-Flow Weighted | Fecal Coliform | NS | 10500 | cfu/100 mL |  |  |  | #/100 ml |  | 1 |  | 10500 | #/100 ml | 10500 | Yes | 0 |  | steel strainer at end to stop clogging of line | Fecal Coliform, NS
182882 | 973713662 | Heritage Estates Stormwater Manag. Pond | -73365495 | Heritage Inlet 2 | 30 | 1993-10-20 |  | Surface Runoff/Flow | EMC-Flow Weighted | Fecal Coliform | NS | 2060 | cfu/100 mL |  |  |  | #/100 ml |  | 1 |  | 2060 | #/100 ml | 2060 | Yes | 0 |  | steel strainer at end to stop clogging of line | Fecal Coliform, NS
183408 | 973713662 | Heritage Estates Stormwater Manag. Pond | 967996712 | Heritage Inlet 1 | 49 | 1994-04-14 |  | Surface Runoff/Flow | EMC-Flow Weighted | Fecal Coliform | NS | 100 | cfu/100 mL |  |  |  | #/100 ml |  | 1 |  | 100 | #/100 ml | 100 | Yes | 0 | No Flow Recorded |  | Fecal Coliform, NS
184935 | 973713662 | Heritage Estates Stormwater Manag. Pond | -73365495 | Heritage Inlet 2 | 36 | 1992-11-23 |  | Surface Runoff/Flow | EMC-Flow Weighted | Fecal Coliform | NS | 2600 | cfu/100 mL |  |  |  | #/100 ml |  | 1 |  | 2600 | #/100 ml | 2600 | Yes | 0 | No Flow Recorded |  | Fecal Coliform, NS
185223 | 973713662 | Heritage Estates Stormwater Manag. Pond | 967996712 | Heritage Inlet 1 | 2 | 1992-10-16 |  | Surface Runoff/Flow | EMC-Flow Weighted | Fecal Coliform | NS | 22000 | cfu/100 mL |  |  |  | #/100 ml |  | 1 |  | 22000 | #/100 ml | 22000 | Yes | 0 |  | steel strainer at end to stop clogging of line | Fecal Coliform, NS
186589 | 973713662 | Heritage Estates Stormwater Manag. Pond | 967996712 | Heritage Inlet 1 | 42 | 1993-04-01 |  | Surface Runoff/Flow | EMC-Flow Weighted | Fecal Coliform | NS | 340 | cfu/100 mL |  |  |  | #/100 ml |  | 1 |  | 340 | #/100 ml | 340 | Yes | 0 | No Flow Recorded |  | Fecal Coliform, NS
188429 | 973713662 | Heritage Estates Stormwater Manag. Pond | 179306390 | Heritage Outlet | 48 | 1994-03-24 |  | Surface Runoff/Flow | EMC-Flow Weighted | Fecal Coliform | NS | 60 | cfu/100 mL |  |  |  | #/100 ml |  | 1 |  | 60 | #/100 ml | 60 | Yes | 0 | No Flow Recorded |  | Fecal Coliform, NS
189328 | 973713662 | Heritage Estates Stormwater Manag. Pond | 967996712 | Heritage Inlet 1 | 8 | 1993-07-14 |  | Surface Runoff/Flow | EMC-Flow Weighted | Fecal Coliform | NS | 31000 | cfu/100 mL |  |  |  | #/100 ml |  | 1 |  | 31000 | #/100 ml | 31000 | Yes | 0 |  | steel strainer at end to stop clogging of line | Fecal Coliform, NS
190264 | 973713662 | Heritage Estates Stormwater Manag. Pond | -73365495 | Heritage Inlet 2 | 1 | 1992-08-27 |  | Surface Runoff/Flow | EMC-Flow Weighted | Fecal Coliform | NS | 256 | cfu/100 mL |  |  |  | #/100 ml |  | 1 |  | 256 | #/100 ml | 256 | Yes | 0 |  | steel strainer at end to stop clogging of line | Fecal Coliform, NS
194002 | 973713662 | Heritage Estates Stormwater Manag. Pond | 967996712 | Heritage Inlet 1 | 41 | 1993-03-25 |  | Surface Runoff/Flow | EMC-Flow Weighted | Fecal Coliform | NS | 300 | cfu/100 mL |  |  |  | #/100 ml |  | 1 |  | 300 | #/100 ml | 300 | Yes | 0 | No Flow Recorded |  | Fecal Coliform, NS
198420 | 973713662 | Heritage Estates Stormwater Manag. Pond | -73365495 | Heritage Inlet 2 | 48 | 1994-03-24 |  | Surface Runoff/Flow | EMC-Flow Weighted | Fecal Coliform | NS | 110 | cfu/100 mL |  |  |  | #/100 ml |  | 1 |  | 110 | #/100 ml | 110 | Yes | 0 | No Flow Recorded |  | Fecal Coliform, NS
200806 | 973713662 | Heritage Estates Stormwater Manag. Pond | 179306390 | Heritage Outlet | 41 | 1993-03-25 |  | Surface Runoff/Flow | EMC-Flow Weighted | Fecal Coliform | NS | 440 | cfu/100 mL |  |  |  | #/100 ml |  | 1 |  | 440 | #/100 ml | 440 | Yes | 0 | No Flow Recorded |  | Fecal Coliform, NS
202211 | 973713662 | Heritage Estates Stormwater Manag. Pond | 179306390 | Heritage Outlet | 51 | 1992-11-13 |  | Surface Runoff/Flow | EMC-Flow Weighted | Fecal Coliform | NS | 760 | cfu/100 mL |  |  |  | #/100 ml |  | 1 |  | 760 | #/100 ml | 760 | Yes | 0 | No Flow Recorded |  | Fecal Coliform, NS
204462 | 973713662 | Heritage Estates Stormwater Manag. Pond | 179306390 | Heritage Outlet | 49 | 1994-04-14 |  | Surface Runoff/Flow | EMC-Flow Weighted | Fecal Coliform | NS | 30 | cfu/100 mL |  |  |  | #/100 ml |  | 1 |  | 30 | #/100 ml | 30 | Yes | 0 | No Flow Recorded |  | Fecal Coliform, NS
205949 | 973713662 | Heritage Estates Stormwater Manag. Pond | -73365495 | Heritage Inlet 2 | 49 | 1994-04-14 |  | Surface Runoff/Flow | EMC-Flow Weighted | Fecal Coliform | NS | 200 | cfu/100 mL |  |  |  | #/100 ml |  | 1 |  | 200 | #/100 ml | 200 | Yes | 0 | No Flow Recorded |  | Fecal Coliform, NS
205073 | 973713662 | Heritage Estates Stormwater Manag. Pond | 967996712 | Heritage Inlet 1 | 47 | 1994-02-21 |  | Surface Runoff/Flow | EMC-Flow Weighted | Fecal Coliform | NS | 170 | cfu/100 mL |  |  |  | #/100 ml |  | 1 |  | 170 | #/100 ml | 170 | Yes | 0 | No Flow Recorded |  | Fecal Coliform, NS
211398 | 973713662 | Heritage Estates Stormwater Manag. Pond | 967996712 | Heritage Inlet 1 | 38 | 1992-12-29 |  | Surface Runoff/Flow | EMC-Flow Weighted | Fecal Coliform | NS | 300 | cfu/100 mL |  |  |  | #/100 ml |  | 1 |  | 300 | #/100 ml | 300 | Yes | 0 | No Flow Recorded |  | Fecal Coliform, NS
212033 | 973713662 | Heritage Estates Stormwater Manag. Pond | 179306390 | Heritage Outlet | 42 | 1993-04-01 |  | Surface Runoff/Flow | EMC-Flow Weighted | Fecal Coliform | NS | 80 | cfu/100 mL |  |  |  | #/100 ml |  | 1 |  | 80 | #/100 ml | 80 | Yes | 0 | No Flow Recorded |  | Fecal Coliform, NS
215467 | 973713662 | Heritage Estates Stormwater Manag. Pond | 179306390 | Heritage Outlet | 38 | 1992-12-29 |  | Surface Runoff/Flow | EMC-Flow Weighted | Fecal Coliform | NS | 10 | cfu/100 mL |  |  |  | #/100 ml |  | 1 |  | 10 | #/100 ml | 10 | Yes | 0 | No Flow Recorded |  | Fecal Coliform, NS
215946 | 973713662 | Heritage Estates Stormwater Manag. Pond | 179306390 | Heritage Outlet | 44 | 1993-11-15 |  | Surface Runoff/Flow | EMC-Flow Weighted | Fecal Coliform | NS | 20 | cfu/100 mL |  |  |  | #/100 ml |  | 1 |  | 20 | #/100 ml | 20 | Yes | 0 | No Flow Recorded |  | Fecal Coliform, NS
217813 | 973713662 | Heritage Estates Stormwater Manag. Pond | 967996712 | Heritage Inlet 1 | 46 | 1994-02-17 |  | Surface Runoff/Flow | EMC-Flow Weighted | Fecal Coliform | NS | 10 | cfu/100 mL |  |  |  | #/100 ml |  | 1 |  | 10 | #/100 ml | 10 | Yes | 0 | No Flow Recorded |  | Fecal Coliform, NS
219803 | 973713662 | Heritage Estates Stormwater Manag. Pond | -73365495 | Heritage Inlet 2 | 47 | 1994-02-21 |  | Surface Runoff/Flow | EMC-Flow Weighted | Fecal Coliform | NS | 10 | cfu/100 mL |  |  |  | #/100 ml |  | 1 |  | 10 | #/100 ml | 10 | Yes | 0 | No Flow Recorded |  | Fecal Coliform, NS
219923 | 973713662 | Heritage Estates Stormwater Manag. Pond | 179306390 | Heritage Outlet | 47 | 1994-02-21 |  | Surface Runoff/Flow | EMC-Flow Weighted | Fecal Coliform | NS | 730 | cfu/100 mL |  |  |  | #/100 ml |  | 1 |  | 730 | #/100 ml | 730 | Yes | 0 | No Flow Recorded |  | Fecal Coliform, NS
226463 | 973713662 | Heritage Estates Stormwater Manag. Pond | 967996712 | Heritage Inlet 1 | 39 | 1993-01-22 |  | Surface Runoff/Flow | EMC-Flow Weighted | Fecal Coliform | NS | 1460 | cfu/100 mL |  |  |  | #/100 ml |  | 1 |  | 1460 | #/100 ml | 1460 | Yes | 0 | No Flow Recorded |  | Fecal Coliform, NS
228453 | 973713662 | Heritage Estates Stormwater Manag. Pond | 179306390 | Heritage Outlet | 39 | 1993-01-22 |  | Surface Runoff/Flow | EMC-Flow Weighted | Fecal Coliform | NS | 80 | cfu/100 mL |  |  |  | #/100 ml |  | 1 |  | 80 | #/100 ml | 80 | Yes | 0 | No Flow Recorded |  | Fecal Coliform, NS
231774 | 973713662 | Heritage Estates Stormwater Manag. Pond | 179306390 | Heritage Outlet | 10 | 1993-07-26 |  | Surface Runoff/Flow | EMC-Flow Weighted | Fecal Coliform | NS | 160 | cfu/100 mL |  |  |  | #/100 ml |  | 1 |  | 160 | #/100 ml | 160 | Yes | 0 |  | steel strainer at end to stop clogging of line | Fecal Coliform, NS
232936 | 973713662 | Heritage Estates Stormwater Manag. Pond | 179306390 | Heritage Outlet | 2 | 1992-10-16 |  | Surface Runoff/Flow | EMC-Flow Weighted | Fecal Coliform | NS | 2100 | cfu/100 mL |  |  |  | #/100 ml |  | 1 |  | 2100 | #/100 ml | 2100 | Yes | 0 |  | steel strainer at end to stop clogging of line | Fecal Coliform, NS
233357 | 973713662 | Heritage Estates Stormwater Manag. Pond | 967996712 | Heritage Inlet 1 | 18 | 1993-09-02 |  | Surface Runoff/Flow | EMC-Flow Weighted | Fecal Coliform | NS | 75000 | cfu/100 mL |  |  |  | #/100 ml |  | 1 |  | 75000 | #/100 ml | 75000 | Yes | 0 |  | steel strainer at end to stop clogging of line | Fecal Coliform, NS
236540 | 973713662 | Heritage Estates Stormwater Manag. Pond | 967996712 | Heritage Inlet 1 | 37 | 1992-12-16 |  | Surface Runoff/Flow | EMC-Flow Weighted | Fecal Coliform | NS | 1900 | cfu/100 mL |  |  |  | #/100 ml |  | 1 |  | 1900 | #/100 ml | 1900 | Yes | 0 | No Flow Recorded |  | Fecal Coliform, NS
269417 | 973713662 | Heritage Estates Stormwater Manag. Pond | 179306390 | Heritage Outlet | 29 | 1993-10-16 |  | Surface Runoff/Flow | EMC-Flow Weighted | Fecal Coliform | NS | 1620 | cfu/100 mL |  |  |  | #/100 ml |  | 1 |  | 1620 | #/100 ml | 1620 | Yes | 0 |  | steel strainer at end to stop clogging of line | Fecal Coliform, NS
271420 | 973713662 | Heritage Estates Stormwater Manag. Pond | 967996712 | Heritage Inlet 1 | 29 | 1993-10-16 |  | Surface Runoff/Flow | EMC-Flow Weighted | Fecal Coliform | NS | 1099 | cfu/100 mL |  |  |  | #/100 ml |  | 1 |  | 1099 | #/100 ml | 1099 | Yes | 0 |  | steel strainer at end to stop clogging of line | Fecal Coliform, NS
273475 | 973713662 | Heritage Estates Stormwater Manag. Pond | 967996712 | Heritage Inlet 1 | 1 | 1992-08-27 |  | Surface Runoff/Flow | EMC-Flow Weighted | Fecal Coliform | NS | 596 | cfu/100 mL |  |  |  | #/100 ml |  | 1 |  | 596 | #/100 ml | 596 | Yes | 0 |  | steel strainer at end to prevent clogging of the line. | Fecal Coliform, NS
273530 | 973713662 | Heritage Estates Stormwater Manag. Pond | 967996712 | Heritage Inlet 1 | 30 | 1993-10-20 |  | Surface Runoff/Flow | EMC-Flow Weighted | Fecal Coliform | NS | 3200 | cfu/100 mL |  |  |  | #/100 ml |  | 1 |  | 3200 | #/100 ml | 3200 | Yes | 0 |  | steel strainer at end to stop clogging of line | Fecal Coliform, NS
274255 | 973713662 | Heritage Estates Stormwater Manag. Pond | -73365495 | Heritage Inlet 2 | 37 | 1992-12-16 |  | Surface Runoff/Flow | EMC-Flow Weighted | Fecal Coliform | NS | 740 | cfu/100 mL |  |  |  | #/100 ml |  | 1 |  | 740 | #/100 ml | 740 | Yes | 0 | No Flow Recorded |  | Fecal Coliform, NS
275318 | 973713662 | Heritage Estates Stormwater Manag. Pond | 179306390 | Heritage Outlet | 37 | 1992-12-16 |  | Surface Runoff/Flow | EMC-Flow Weighted | Fecal Coliform | NS | 10 | cfu/100 mL |  |  |  | #/100 ml |  | 1 |  | 10 | #/100 ml | 10 | Yes | 0 | No Flow Recorded |  | Fecal Coliform, NS
275878 | 973713662 | Heritage Estates Stormwater Manag. Pond | -73365495 | Heritage Inlet 2 | 38 | 1992-12-29 |  | Surface Runoff/Flow | EMC-Flow Weighted | Fecal Coliform | NS | 510 | cfu/100 mL |  |  |  | #/100 ml |  | 1 |  | 510 | #/100 ml | 510 | Yes | 0 | No Flow Recorded |  | Fecal Coliform, NS
278672 | 973713662 | Heritage Estates Stormwater Manag. Pond | 179306390 | Heritage Outlet | 11 | 1993-07-29 |  | Surface Runoff/Flow | EMC-Flow Weighted | Fecal Coliform | NS | 1160 | cfu/100 mL |  |  |  | #/100 ml |  | 1 |  | 1160 | #/100 ml | 1160 | Yes | 0 |  | steel strainer at end to stop clogging of line | Fecal Coliform, NS
283046 | 973713662 | Heritage Estates Stormwater Manag. Pond | -73365495 | Heritage Inlet 2 | 3 | 1993-06-19 |  | Surface Runoff/Flow | EMC-Flow Weighted | Fecal Coliform | NS | 9700 | cfu/100 mL |  |  |  | #/100 ml |  | 1 |  | 9700 | #/100 ml | 9700 | Yes | 0 |  | steel strainer at end to stop clogging of line | Fecal Coliform, NS
283377 | 973713662 | Heritage Estates Stormwater Manag. Pond | -73365495 | Heritage Inlet 2 | 11 | 1993-07-29 |  | Surface Runoff/Flow | EMC-Flow Weighted | Fecal Coliform | NS | 11600 | cfu/100 mL |  |  |  | #/100 ml |  | 1 |  | 11600 | #/100 ml | 11600 | Yes | 0 |  | steel strainer at end to stop clogging of line | Fecal Coliform, NS
283823 | 973713662 | Heritage Estates Stormwater Manag. Pond | -73365495 | Heritage Inlet 2 | 18 | 1993-09-02 |  | Surface Runoff/Flow | EMC-Flow Weighted | Fecal Coliform | NS | 54614 | cfu/100 mL |  |  |  | #/100 ml |  | 1 |  | 54614 | #/100 ml | 54614 | Yes | 0 |  | steel strainer at end to stop clogging of line | Fecal Coliform, NS
285699 | 973713662 | Heritage Estates Stormwater Manag. Pond | 967996712 | Heritage Inlet 1 | 9 | 1993-07-19 |  | Surface Runoff/Flow | EMC-Flow Weighted | Fecal Coliform | NS | 5500 | cfu/100 mL |  |  |  | #/100 ml |  | 1 |  | 5500 | #/100 ml | 5500 | Yes | 0 |  | steel strainer at end to stop clogging of line | Fecal Coliform, NS
287693 | 973713662 | Heritage Estates Stormwater Manag. Pond | 179306390 | Heritage Outlet | 18 | 1993-09-02 |  | Surface Runoff/Flow | EMC-Flow Weighted | Fecal Coliform | NS | 100 | cfu/100 mL |  |  |  | #/100 ml |  | 1 |  | 100 | #/100 ml | 100 | Yes | 0 |  | steel strainer at end to stop clogging of line | Fecal Coliform, NS
288178 | 973713662 | Heritage Estates Stormwater Manag. Pond | 179306390 | Heritage Outlet | 30 | 1993-10-20 |  | Surface Runoff/Flow | EMC-Flow Weighted | Fecal Coliform | NS | 360 | cfu/100 mL |  |  |  | #/100 ml |  | 1 |  | 360 | #/100 ml | 360 | Yes | 0 |  | steel strainer at end to stop clogging of line | Fecal Coliform, NS
291456 | 973713662 | Heritage Estates Stormwater Manag. Pond | 967996712 | Heritage Inlet 1 | 40 | 1993-03-02 |  | Surface Runoff/Flow | EMC-Flow Weighted | Fecal Coliform | NS | 2700 | cfu/100 mL |  |  |  | #/100 ml |  | 1 |  | 2700 | #/100 ml | 2700 | Yes | 0 | No Flow Recorded |  | Fecal Coliform, NS
292653 | 973713662 | Heritage Estates Stormwater Manag. Pond | 967996712 | Heritage Inlet 1 | 48 | 1994-03-24 |  | Surface Runoff/Flow | EMC-Flow Weighted | Fecal Coliform | NS | 160 | cfu/100 mL |  |  |  | #/100 ml |  | 1 |  | 160 | #/100 ml | 160 | Yes | 0 | No Flow Recorded |  | Fecal Coliform, NS
295128 | 973713662 | Heritage Estates Stormwater Manag. Pond | -73365495 | Heritage Inlet 2 | 51 | 1992-11-13 |  | Surface Runoff/Flow | EMC-Flow Weighted | Fecal Coliform | NS | 4300 | cfu/100 mL |  |  |  | #/100 ml |  | 1 |  | 4300 | #/100 ml | 4300 | Yes | 0 | No Flow Recorded |  | Fecal Coliform, NS
298151 | 973713662 | Heritage Estates Stormwater Manag. Pond | -73365495 | Heritage Inlet 2 | 29 | 1993-10-16 |  | Surface Runoff/Flow | EMC-Flow Weighted | Fecal Coliform | NS | 800 | cfu/100 mL |  |  |  | #/100 ml |  | 1 |  | 800 | #/100 ml | 800 | Yes | 0 |  | steel strainer at end to stop clogging of line | Fecal Coliform, NS
298633 | 973713662 | Heritage Estates Stormwater Manag. Pond | -73365495 | Heritage Inlet 2 | 20 | 1993-09-08 |  | Surface Runoff/Flow | EMC-Flow Weighted | Fecal Coliform | NS | 72818 | cfu/100 mL |  |  |  | #/100 ml |  | 1 |  | 72818 | #/100 ml | 72818 | Yes | 0 |  | steel strainer at end to stop clogging of line | Fecal Coliform, NS
302803 | 973713662 | Heritage Estates Stormwater Manag. Pond | 179306390 | Heritage Outlet | 46 | 1994-02-17 |  | Surface Runoff/Flow | EMC-Flow Weighted | Fecal Coliform | NS | 800 | cfu/100 mL |  |  |  | #/100 ml |  | 1 |  | 800 | #/100 ml | 800 | Yes | 0 | No Flow Recorded |  | Fecal Coliform, NS
305526 | 973713662 | Heritage Estates Stormwater Manag. Pond | -73365495 | Heritage Inlet 2 | 2 | 1992-10-16 |  | Surface Runoff/Flow | EMC-Flow Weighted | Fecal Coliform | NS | 74000 | cfu/100 mL |  |  |  | #/100 ml |  | 1 |  | 74000 | #/100 ml | 74000 | Yes | 0 |  | steel strainer at end to stop clogging of line | Fecal Coliform, NS
310740 | 973713662 | Heritage Estates Stormwater Manag. Pond | 967996712 | Heritage Inlet 1 | 36 | 1992-11-23 |  | Surface Runoff/Flow | EMC-Flow Weighted | Fecal Coliform | NS | 340 | cfu/100 mL |  |  |  | #/100 ml |  | 1 |  | 340 | #/100 ml | 340 | Yes | 0 | No Flow Recorded |  | Fecal Coliform, NS
314220 | 973713662 | Heritage Estates Stormwater Manag. Pond | 179306390 | Heritage Outlet | 1 | 1992-08-27 |  | Surface Runoff/Flow | EMC-Flow Weighted | Fecal Coliform | NS | 24 | cfu/100 mL |  |  |  | #/100 ml |  | 1 |  | 24 | #/100 ml | 24 | Yes | 0 |  | steel strainer at end to stop clogging of line | Fecal Coliform, NS
315336 | 973713662 | Heritage Estates Stormwater Manag. Pond | 179306390 | Heritage Outlet | 40 | 1993-03-02 |  | Surface Runoff/Flow | EMC-Flow Weighted | Fecal Coliform | NS | 4 | cfu/100 mL |  |  |  | #/100 ml |  | 1 |  | 4 | #/100 ml | 4 | Yes | 0 | No Flow Recorded |  | Fecal Coliform, NS
320753 | 973713662 | Heritage Estates Stormwater Manag. Pond | 967996712 | Heritage Inlet 1 | 20 | 1993-09-08 |  | Surface Runoff/Flow | EMC-Flow Weighted | Fecal Coliform | NS | 100000 | cfu/100 mL |  |  |  | #/100 ml |  | 1 |  | 100000 | #/100 ml | 100000 | Yes | 0 |  | steel strainer at end to stop clogging of line | Fecal Coliform, NS
326236 | 973713662 | Heritage Estates Stormwater Manag. Pond | 179306390 | Heritage Outlet | 20 | 1993-09-08 |  | Surface Runoff/Flow | EMC-Flow Weighted | Fecal Coliform | NS | 20 | cfu/100 mL |  |  |  | #/100 ml |  | 1 |  | 20 | #/100 ml | 20 | Yes | 0 |  | steel strainer at end to stop clogging of line | Fecal Coliform, NS
326787 | 973713662 | Heritage Estates Stormwater Manag. Pond | -73365495 | Heritage Inlet 2 | 42 | 1993-04-01 |  | Surface Runoff/Flow | EMC-Flow Weighted | Fecal Coliform | NS | 180 | cfu/100 mL |  |  |  | #/100 ml |  | 1 |  | 180 | #/100 ml | 180 | Yes | 0 | No Flow Recorded |  | Fecal Coliform, NS
331671 | 973713662 | Heritage Estates Stormwater Manag. Pond | -492129488 | FCV Inflow | 36 | 1992-11-23 |  | Surface Runoff/Flow | EMC-Calculated Composite Value | Fecal Coliform | NS | 1470 | cfu/100 mL |  |  |  | #/100 ml |  |  |  |  | #/100 ml | 1470 | Yes | 0 | Calculated value added to Database for analysis purposes 06-02-10. FCV Inflow is a non-flow-weighted average of the inflows. | 2010 | Fecal Coliform, NS
331695 | 973713662 | Heritage Estates Stormwater Manag. Pond | -492129488 | FCV Inflow | 51 | 1992-11-13 |  | Surface Runoff/Flow | EMC-Calculated Composite Value | Fecal Coliform | NS | 4300 | cfu/100 mL |  |  |  | #/100 ml |  |  |  |  | #/100 ml | 4300 | Yes | 0 | Calculated value added to Database for analysis purposes 06-02-10. FCV Inflow is a non-flow-weighted average of the inflows. | 2010 | Fecal Coliform, NS
332861 | 973713662 | Heritage Estates Stormwater Manag. Pond | -492129488 | FCV Inflow | 37 | 1992-12-16 |  | Surface Runoff/Flow | EMC-Calculated Composite Value | Fecal Coliform | NS | 1320 | cfu/100 mL |  |  |  | #/100 ml |  |  |  |  | #/100 ml | 1320 | Yes | 0 | Calculated value added to Database for analysis purposes 06-02-10. FCV Inflow is a non-flow-weighted average of the inflows. | 2010 | Fecal Coliform, NS
332871 | 973713662 | Heritage Estates Stormwater Manag. Pond | -492129488 | FCV Inflow | 38 | 1992-12-29 |  | Surface Runoff/Flow | EMC-Calculated Composite Value | Fecal Coliform | NS | 405 | cfu/100 mL |  |  |  | #/100 ml |  |  |  |  | #/100 ml | 405 | Yes | 0 | Calculated value added to Database for analysis purposes 06-02-10. FCV Inflow is a non-flow-weighted average of the inflows. | 2010 | Fecal Coliform, NS
332893 | 973713662 | Heritage Estates Stormwater Manag. Pond | -492129488 | FCV Inflow | 39 | 1993-01-22 |  | Surface Runoff/Flow | EMC-Calculated Composite Value | Fecal Coliform | NS | 1900 | cfu/100 mL |  |  |  | #/100 ml |  |  |  |  | #/100 ml | 1900 | Yes | 0 | Calculated value added to Database for analysis purposes 06-02-10. FCV Inflow is a non-flow-weighted average of the inflows. | 2010 | Fecal Coliform, NS
332914 | 973713662 | Heritage Estates Stormwater Manag. Pond | -492129488 | FCV Inflow | 40 | 1993-03-02 |  | Surface Runoff/Flow | EMC-Calculated Composite Value | Fecal Coliform | NS | 2700 | cfu/100 mL |  |  |  | #/100 ml |  |  |  |  | #/100 ml | 2700 | Yes | 0 | Calculated value added to Database for analysis purposes 06-02-10. FCV Inflow is a non-flow-weighted average of the inflows. | 2010 | Fecal Coliform, NS
332940 | 973713662 | Heritage Estates Stormwater Manag. Pond | -492129488 | FCV Inflow | 42 | 1993-04-01 |  | Surface Runoff/Flow | EMC-Calculated Composite Value | Fecal Coliform | NS | 260 | cfu/100 mL |  |  |  | #/100 ml |  |  |  |  | #/100 ml | 260 | Yes | 0 | Calculated value added to Database for analysis purposes 06-02-10. FCV Inflow is a non-flow-weighted average of the inflows. | 2010 | Fecal Coliform, NS
332952 | 973713662 | Heritage Estates Stormwater Manag. Pond | -492129488 | FCV Inflow | 41 | 1993-03-25 |  | Surface Runoff/Flow | EMC-Calculated Composite Value | Fecal Coliform | NS | 300 | cfu/100 mL |  |  |  | #/100 ml |  |  |  |  | #/100 ml | 300 | Yes | 0 | Calculated value added to Database for analysis purposes 06-02-10. FCV Inflow is a non-flow-weighted average of the inflows. | 2010 | Fecal Coliform, NS
333085 | 973713662 | Heritage Estates Stormwater Manag. Pond | -492129488 | FCV Inflow | 46 | 1994-02-17 |  | Surface Runoff/Flow | EMC-Calculated Composite Value | Fecal Coliform | NS | 10 | cfu/100 mL |  |  |  | #/100 ml |  |  |  |  | #/100 ml | 10 | Yes | 0 | Calculated value added to Database for analysis purposes 06-02-10. FCV Inflow is a non-flow-weighted average of the inflows. | 2010 | Fecal Coliform, NS
333184 | 973713662 | Heritage Estates Stormwater Manag. Pond | -492129488 | FCV Inflow | 47 | 1994-02-21 |  | Surface Runoff/Flow | EMC-Calculated Composite Value | Fecal Coliform | NS | 90 | cfu/100 mL |  |  |  | #/100 ml |  |  |  |  | #/100 ml | 90 | Yes | 0 | Calculated value added to Database for analysis purposes 06-02-10. FCV Inflow is a non-flow-weighted average of the inflows. | 2010 | Fecal Coliform, NS
333206 | 973713662 | Heritage Estates Stormwater Manag. Pond | -492129488 | FCV Inflow | 48 | 1994-03-24 |  | Surface Runoff/Flow | EMC-Calculated Composite Value | Fecal Coliform | NS | 135 | cfu/100 mL |  |  |  | #/100 ml |  |  |  |  | #/100 ml | 135 | Yes | 0 | Calculated value added to Database for analysis purposes 06-02-10. FCV Inflow is a non-flow-weighted average of the inflows. | 2010 | Fecal Coliform, NS
333228 | 973713662 | Heritage Estates Stormwater Manag. Pond | -492129488 | FCV Inflow | 49 | 1994-04-14 |  | Surface Runoff/Flow | EMC-Calculated Composite Value | Fecal Coliform | NS | 150 | cfu/100 mL |  |  |  | #/100 ml |  |  |  |  | #/100 ml | 150 | Yes | 0 | Calculated value added to Database for analysis purposes 06-02-10. FCV Inflow is a non-flow-weighted average of the inflows. | 2010 | Fecal Coliform, NS
335107 | 973713662 | Heritage Estates Stormwater Manag. Pond | -492129488 | FCV Inflow | 20 | 1993-09-08 |  | Surface Runoff/Flow | EMC-Calculated Composite Value | Fecal Coliform | NS | 93733.7422 | cfu/100 mL |  |  |  | #/100 ml |  |  |  |  | #/100 ml | 93733.7422 | Yes | 0 | Calculated value added to Database for analysis purposes 06-02-10. Flow weighted FCV. | 2010 | Fecal Coliform, NS
334955 | 973713662 | Heritage Estates Stormwater Manag. Pond | -492129488 | FCV Inflow | 1 | 1992-08-27 |  | Surface Runoff/Flow | EMC-Calculated Composite Value | Fecal Coliform | NS | 521.353 | cfu/100 mL |  |  |  | #/100 ml |  |  |  |  | #/100 ml | 521.353 | Yes | 0 | Calculated value added to Database for analysis purposes 06-02-10. Flow weighted FCV. | 2010 | Fecal Coliform, NS
334976 | 973713662 | Heritage Estates Stormwater Manag. Pond | -492129488 | FCV Inflow | 2 | 1992-10-16 |  | Surface Runoff/Flow | EMC-Calculated Composite Value | Fecal Coliform | NS | 37857.5234 | cfu/100 mL |  |  |  | #/100 ml |  |  |  |  | #/100 ml | 37857.5234 | Yes | 0 | Calculated value added to Database for analysis purposes 06-02-10. Flow weighted FCV. | 2010 | Fecal Coliform, NS
334998 | 973713662 | Heritage Estates Stormwater Manag. Pond | -492129488 | FCV Inflow | 3 | 1993-06-19 |  | Surface Runoff/Flow | EMC-Calculated Composite Value | Fecal Coliform | NS | 10289.4971 | cfu/100 mL |  |  |  | #/100 ml |  |  |  |  | #/100 ml | 10289.4971 | Yes | 0 | Calculated value added to Database for analysis purposes 06-02-10. Flow weighted FCV. | 2010 | Fecal Coliform, NS
335020 | 973713662 | Heritage Estates Stormwater Manag. Pond | -492129488 | FCV Inflow | 8 | 1993-07-14 |  | Surface Runoff/Flow | EMC-Calculated Composite Value | Fecal Coliform | NS | 31000 | cfu/100 mL |  |  |  | #/100 ml |  |  |  |  | #/100 ml | 31000 | Yes | 0 | Calculated value added to Database for analysis purposes 06-02-10. Flow weighted FCV. | 2010 | Fecal Coliform, NS
335041 | 973713662 | Heritage Estates Stormwater Manag. Pond | -492129488 | FCV Inflow | 9 | 1993-07-19 |  | Surface Runoff/Flow | EMC-Calculated Composite Value | Fecal Coliform | NS | 5500 | cfu/100 mL |  |  |  | #/100 ml |  |  |  |  | #/100 ml | 5500 | Yes | 0 | Calculated value added to Database for analysis purposes 06-02-10. Flow weighted FCV. | 2010 | Fecal Coliform, NS
335063 | 973713662 | Heritage Estates Stormwater Manag. Pond | -492129488 | FCV Inflow | 11 | 1993-07-29 |  | Surface Runoff/Flow | EMC-Calculated Composite Value | Fecal Coliform | NS | 27828.5723 | cfu/100 mL |  |  |  | #/100 ml |  |  |  |  | #/100 ml | 27828.5723 | Yes | 0 | Calculated value added to Database for analysis purposes 06-02-10. Flow weighted FCV. | 2010 | Fecal Coliform, NS
335085 | 973713662 | Heritage Estates Stormwater Manag. Pond | -492129488 | FCV Inflow | 18 | 1993-09-02 |  | Surface Runoff/Flow | EMC-Calculated Composite Value | Fecal Coliform | NS | 69391.9531 | cfu/100 mL |  |  |  | #/100 ml |  |  |  |  | #/100 ml | 69391.9531 | Yes | 0 | Calculated value added to Database for analysis purposes 06-02-10. Flow weighted FCV. | 2010 | Fecal Coliform, NS
335129 | 973713662 | Heritage Estates Stormwater Manag. Pond | -492129488 | FCV Inflow | 29 | 1993-10-16 |  | Surface Runoff/Flow | EMC-Calculated Composite Value | Fecal Coliform | NS | 1019.3629 | cfu/100 mL |  |  |  | #/100 ml |  |  |  |  | #/100 ml | 1019.3629 | Yes | 0 | Calculated value added to Database for analysis purposes 06-02-10. Flow weighted FCV. | 2010 | Fecal Coliform, NS
335151 | 973713662 | Heritage Estates Stormwater Manag. Pond | -492129488 | FCV Inflow | 30 | 1993-10-20 |  | Surface Runoff/Flow | EMC-Calculated Composite Value | Fecal Coliform | NS | 2896.1899 | cfu/100 mL |  |  |  | #/100 ml |  |  |  |  | #/100 ml | 2896.1899 | Yes | 0 | Calculated value added to Database for analysis purposes 06-02-10. Flow weighted FCV. | 2010 | Fecal Coliform, NS

## 9
rec | siteid | sitename | msid | msname | eventid | datesample | timesample | samplemedia | sampletype | analyte | samplefraction | value_subhalfdl | value_unit | wqqualifier | analyticalmethod | detectionlimit | detectionlimitunit | detectionlimittype | compositealiquots_nbr | origsample fraction | value_raw | unit_raw | value_rawtemp | initialscreen_flag | categoryanalysisscreen_flag | comment | _reviewnotes | parameter
174746 | 973713662 | Heritage Estates Stormwater Manag. Pond | 967996712 | Heritage Inlet 1 | 44 | 1993-11-15 |  | Surface Runoff/Flow | EMC-Flow Weighted | Iron | Total | 1200 | µg/L |  |  |  | µg/L |  | 1 | Total | 1200 | µg/L | 1200 | Yes | 0 | No Flow Recorded |  | Iron, Total
175912 | 973713662 | Heritage Estates Stormwater Manag. Pond | 967996712 | Heritage Inlet 1 | 47 | 1994-02-21 |  | Surface Runoff/Flow | EMC-Flow Weighted | Iron | Total | 1700 | µg/L |  |  |  | µg/L |  | 1 | Total | 1700 | µg/L | 1700 | Yes | 0 | No Flow Recorded |  | Iron, Total
176264 | 973713662 | Heritage Estates Stormwater Manag. Pond | 967996712 | Heritage Inlet 1 | 42 | 1993-04-01 |  | Surface Runoff/Flow | EMC-Flow Weighted | Iron | Total | 6700 | µg/L |  |  |  | µg/L |  | 1 | Total | 6700 | µg/L | 6700 | Yes | 0 | No Flow Recorded |  | Iron, Total
177742 | 973713662 | Heritage Estates Stormwater Manag. Pond | 179306390 | Heritage Outlet | 36 | 1992-11-23 |  | Surface Runoff/Flow | EMC-Flow Weighted | Iron | Total | 360 | µg/L |  |  |  | µg/L |  | 1 | Total | 360 | µg/L | 360 | Yes | 0 | No Flow Recorded |  | Iron, Total
179007 | 973713662 | Heritage Estates Stormwater Manag. Pond | 967996712 | Heritage Inlet 1 | 11 | 1993-07-29 |  | Surface Runoff/Flow | EMC-Flow Weighted | Iron | Total | 7230 | µg/L |  |  |  | µg/L |  | 1 | Total | 7230 | µg/L | 7230 | Yes | 0 |  | steel strainer at end to stop clogging of line | Iron, Total
179193 | 973713662 | Heritage Estates Stormwater Manag. Pond | 179306390 | Heritage Outlet | 54 | 1995-01-20 |  | Surface Runoff/Flow | EMC-Flow Weighted | Iron | Total | 1190 | µg/L |  |  |  | µg/L |  | 1 | Total | 1190 | µg/L | 1190 | Yes | 0 | No Flow Recorded |  | Iron, Total
180042 | 973713662 | Heritage Estates Stormwater Manag. Pond | -73365495 | Heritage Inlet 2 | 37 | 1992-12-16 |  | Surface Runoff/Flow | EMC-Flow Weighted | Iron | Total | 670 | µg/L |  |  |  | µg/L |  | 1 | Total | 670 | µg/L | 670 | Yes | 0 | No Flow Recorded |  | Iron, Total
189358 | 973713662 | Heritage Estates Stormwater Manag. Pond | 967996712 | Heritage Inlet 1 | 18 | 1993-09-02 |  | Surface Runoff/Flow | EMC-Flow Weighted | Iron | Total | 6500 | µg/L |  |  |  | µg/L |  | 1 | Total | 6500 | µg/L | 6500 | Yes | 0 |  | steel strainer at end to stop clogging of line | Iron, Total
189792 | 973713662 | Heritage Estates Stormwater Manag. Pond | -73365495 | Heritage Inlet 2 | 36 | 1992-11-23 |  | Surface Runoff/Flow | EMC-Flow Weighted | Iron | Total | 1000 | µg/L |  |  |  | µg/L |  | 1 | Total | 1000 | µg/L | 1000 | Yes | 0 | No Flow Recorded |  | Iron, Total
190631 | 973713662 | Heritage Estates Stormwater Manag. Pond | 179306390 | Heritage Outlet | 31 | 1994-05-06 |  | Surface Runoff/Flow | EMC-Flow Weighted | Iron | Total | 150 | µg/L |  |  |  | µg/L |  | 1 | Total | 150 | µg/L | 150 | Yes | 0 |  | steel strainer at end to stop clogging of line | Iron, Total
193853 | 973713662 | Heritage Estates Stormwater Manag. Pond | 967996712 | Heritage Inlet 1 | 8 | 1993-07-14 |  | Surface Runoff/Flow | EMC-Flow Weighted | Iron | Total | 5000 | µg/L |  |  |  | µg/L |  | 1 | Total | 5000 | µg/L | 5000 | Yes | 0 |  | steel strainer at end to stop clogging of line | Iron, Total
200954 | 973713662 | Heritage Estates Stormwater Manag. Pond | 179306390 | Heritage Outlet | 10 | 1993-07-26 |  | Surface Runoff/Flow | EMC-Flow Weighted | Iron | Total | 190 | µg/L |  |  |  | µg/L |  | 1 | Total | 190 | µg/L | 190 | Yes | 0 |  | steel strainer at end to stop clogging of line | Iron, Total
203058 | 973713662 | Heritage Estates Stormwater Manag. Pond | 967996712 | Heritage Inlet 1 | 37 | 1992-12-16 |  | Surface Runoff/Flow | EMC-Flow Weighted | Iron | Total | 1900 | µg/L |  |  |  | µg/L |  | 1 | Total | 1900 | µg/L | 1900 | Yes | 0 | No Flow Recorded |  | Iron, Total
203435 | 973713662 | Heritage Estates Stormwater Manag. Pond | 179306390 | Heritage Outlet | 30 | 1993-10-20 |  | Surface Runoff/Flow | EMC-Flow Weighted | Iron | Total | 670 | µg/L |  |  |  | µg/L |  | 1 | Total | 670 | µg/L | 670 | Yes | 0 |  | steel strainer at end to stop clogging of line | Iron, Total
204194 | 973713662 | Heritage Estates Stormwater Manag. Pond | 179306390 | Heritage Outlet | 45 | 1994-01-28 |  | Surface Runoff/Flow | EMC-Flow Weighted | Iron | Total | 160 | µg/L |  |  |  | µg/L |  | 1 | Total | 160 | µg/L | 160 | Yes | 0 | No Flow Recorded |  | Iron, Total
204521 | 973713662 | Heritage Estates Stormwater Manag. Pond | -73365495 | Heritage Inlet 2 | 31 | 1994-05-06 |  | Surface Runoff/Flow | EMC-Flow Weighted | Iron | Total | 410 | µg/L |  |  |  | µg/L |  | 1 | Total | 410 | µg/L | 410 | Yes | 0 |  | steel strainer at end to stop clogging of line | Iron, Total
205413 | 973713662 | Heritage Estates Stormwater Manag. Pond | 179306390 | Heritage Outlet | 18 | 1993-09-02 |  | Surface Runoff/Flow | EMC-Flow Weighted | Iron | Total | 180 | µg/L |  |  |  | µg/L |  | 1 | Total | 180 | µg/L | 180 | Yes | 0 |  | steel strainer at end to stop clogging of line | Iron, Total
206591 | 973713662 | Heritage Estates Stormwater Manag. Pond | 179306390 | Heritage Outlet | 2 | 1992-10-16 |  | Surface Runoff/Flow | EMC-Flow Weighted | Iron | Total | 600 | µg/L |  |  |  | µg/L |  | 1 | Total | 600 | µg/L | 600 | Yes | 0 |  | steel strainer at end to stop clogging of line | Iron, Total
209486 | 973713662 | Heritage Estates Stormwater Manag. Pond | 967996712 | Heritage Inlet 1 | 20 | 1993-09-08 |  | Surface Runoff/Flow | EMC-Flow Weighted | Iron | Total | 20000 | µg/L |  |  |  | µg/L |  | 1 | Total | 20000 | µg/L | 20000 | Yes | 0 |  | steel strainer at end to stop clogging of line | Iron, Total
208153 | 973713662 | Heritage Estates Stormwater Manag. Pond | -73365495 | Heritage Inlet 2 | 54 | 1995-01-20 |  | Surface Runoff/Flow | EMC-Flow Weighted | Iron | Total | 1340 | µg/L |  |  |  | µg/L |  | 1 | Total | 1340 | µg/L | 1340 | Yes | 0 | No Flow Recorded |  | Iron, Total
208997 | 973713662 | Heritage Estates Stormwater Manag. Pond | -73365495 | Heritage Inlet 2 | 53 | 1995-01-13 |  | Surface Runoff/Flow | EMC-Flow Weighted | Iron | Total | 490 | µg/L |  |  |  | µg/L |  | 1 | Total | 490 | µg/L | 490 | Yes | 0 | No Flow Recorded |  | Iron, Total
210768 | 973713662 | Heritage Estates Stormwater Manag. Pond | -73365495 | Heritage Inlet 2 | 52 | 1994-08-31 |  | Surface Runoff/Flow | EMC-Flow Weighted | Iron | Total | 200 | µg/L |  |  |  | µg/L |  | 1 | Total | 200 | µg/L | 200 | Yes | 0 | No Flow Recorded |  | Iron, Total
211192 | 973713662 | Heritage Estates Stormwater Manag. Pond | -73365495 | Heritage Inlet 2 | 34 | 1994-07-26 |  | Surface Runoff/Flow | EMC-Flow Weighted | Iron | Total | 170 | µg/L |  |  |  | µg/L |  | 1 | Total | 170 | µg/L | 170 | Yes | 0 |  | steel strainer at end to stop clogging of line | Iron, Total
211890 | 973713662 | Heritage Estates Stormwater Manag. Pond | 179306390 | Heritage Outlet | 35 | 1994-08-03 |  | Surface Runoff/Flow | EMC-Flow Weighted | Iron | Total | 100 | µg/L |  |  |  | µg/L |  | 1 | Total | 100 | µg/L | 100 | Yes | 0 | No Flow Recorded |  | Iron, Total
219666 | 973713662 | Heritage Estates Stormwater Manag. Pond | -73365495 | Heritage Inlet 2 | 51 | 1992-11-13 |  | Surface Runoff/Flow | EMC-Flow Weighted | Iron | Total | 470 | µg/L |  |  |  | µg/L |  | 1 | Total | 470 | µg/L | 470 | Yes | 0 | No Flow Recorded |  | Iron, Total
220728 | 973713662 | Heritage Estates Stormwater Manag. Pond | 967996712 | Heritage Inlet 1 | 40 | 1993-03-02 |  | Surface Runoff/Flow | EMC-Flow Weighted | Iron | Total | 990 | µg/L |  |  |  | µg/L |  | 1 | Total | 990 | µg/L | 990 | Yes | 0 | No Flow Recorded |  | Iron, Total
222357 | 973713662 | Heritage Estates Stormwater Manag. Pond | 179306390 | Heritage Outlet | 29 | 1993-10-16 |  | Surface Runoff/Flow | EMC-Flow Weighted | Iron | Total | 180 | µg/L |  |  |  | µg/L |  | 1 | Total | 180 | µg/L | 180 | Yes | 0 |  | steel strainer at end to stop clogging of line | Iron, Total
222938 | 973713662 | Heritage Estates Stormwater Manag. Pond | 179306390 | Heritage Outlet | 48 | 1994-03-24 |  | Surface Runoff/Flow | EMC-Flow Weighted | Iron | Total | 310 | µg/L |  |  |  | µg/L |  | 1 | Total | 310 | µg/L | 310 | Yes | 0 | No Flow Recorded |  | Iron, Total
223224 | 973713662 | Heritage Estates Stormwater Manag. Pond | 179306390 | Heritage Outlet | 47 | 1994-02-21 |  | Surface Runoff/Flow | EMC-Flow Weighted | Iron | Total | 420 | µg/L |  |  |  | µg/L |  | 1 | Total | 420 | µg/L | 420 | Yes | 0 | No Flow Recorded |  | Iron, Total
223599 | 973713662 | Heritage Estates Stormwater Manag. Pond | 967996712 | Heritage Inlet 1 | 39 | 1993-01-22 |  | Surface Runoff/Flow | EMC-Flow Weighted | Iron | Total | 390 | µg/L |  |  |  | µg/L |  | 1 | Total | 390 | µg/L | 390 | Yes | 0 | No Flow Recorded |  | Iron, Total
226538 | 973713662 | Heritage Estates Stormwater Manag. Pond | 179306390 | Heritage Outlet | 41 | 1993-03-25 |  | Surface Runoff/Flow | EMC-Flow Weighted | Iron | Total | 360 | µg/L |  |  |  | µg/L |  | 1 | Total | 360 | µg/L | 360 | Yes | 0 | No Flow Recorded |  | Iron, Total
227517 | 973713662 | Heritage Estates Stormwater Manag. Pond | -73365495 | Heritage Inlet 2 | 20 | 1993-09-08 |  | Surface Runoff/Flow | EMC-Flow Weighted | Iron | Total | 5530 | µg/L |  |  |  | µg/L |  | 1 | Total | 5530 | µg/L | 5530 | Yes | 0 |  | steel strainer at end to stop clogging of line | Iron, Total
228030 | 973713662 | Heritage Estates Stormwater Manag. Pond | 967996712 | Heritage Inlet 1 | 34 | 1994-07-26 |  | Surface Runoff/Flow | EMC-Flow Weighted | Iron | Total | 350 | µg/L |  |  |  | µg/L |  | 1 | Total | 350 | µg/L | 350 | Yes | 0 |  | steel strainer at end to stop clogging of line | Iron, Total
229241 | 973713662 | Heritage Estates Stormwater Manag. Pond | 179306390 | Heritage Outlet | 34 | 1994-07-26 |  | Surface Runoff/Flow | EMC-Flow Weighted | Iron | Total | 270 | µg/L |  |  |  | µg/L |  | 1 | Total | 270 | µg/L | 270 | Yes | 0 |  | steel strainer at end to stop clogging of line | Iron, Total
230297 | 973713662 | Heritage Estates Stormwater Manag. Pond | -73365495 | Heritage Inlet 2 | 30 | 1993-10-20 |  | Surface Runoff/Flow | EMC-Flow Weighted | Iron | Total | 260 | µg/L |  |  |  | µg/L |  | 1 | Total | 260 | µg/L | 260 | Yes | 0 |  | steel strainer at end to stop clogging of line | Iron, Total
230879 | 973713662 | Heritage Estates Stormwater Manag. Pond | 967996712 | Heritage Inlet 1 | 3 | 1993-06-19 |  | Surface Runoff/Flow | EMC-Flow Weighted | Iron | Total | 720 | µg/L |  |  |  | µg/L |  | 1 | Total | 720 | µg/L | 720 | Yes | 0 |  | steel strainer at end to stop clogging of line | Iron, Total
233010 | 973713662 | Heritage Estates Stormwater Manag. Pond | -73365495 | Heritage Inlet 2 | 38 | 1992-12-29 |  | Surface Runoff/Flow | EMC-Flow Weighted | Iron | Total | 3100 | µg/L |  |  |  | µg/L |  | 1 | Total | 3100 | µg/L | 3100 | Yes | 0 | No Flow Recorded |  | Iron, Total
232402 | 973713662 | Heritage Estates Stormwater Manag. Pond | 967996712 | Heritage Inlet 1 | 54 | 1995-01-20 |  | Surface Runoff/Flow | EMC-Flow Weighted | Iron | Total | 10600 | µg/L |  |  |  | µg/L |  | 1 | Total | 10600 | µg/L | 10600 | Yes | 0 | No Flow Recorded |  | Iron, Total
232905 | 973713662 | Heritage Estates Stormwater Manag. Pond | 967996712 | Heritage Inlet 1 | 36 | 1992-11-23 |  | Surface Runoff/Flow | EMC-Flow Weighted | Iron | Total | 280 | µg/L |  |  |  | µg/L |  | 1 | Total | 280 | µg/L | 280 | Yes | 0 | No Flow Recorded |  | Iron, Total
263355 | 973713662 | Heritage Estates Stormwater Manag. Pond | 179306390 | Heritage Outlet | 37 | 1992-12-16 |  | Surface Runoff/Flow | EMC-Flow Weighted | Iron | Total | 120 | µg/L |  |  |  | µg/L |  | 1 | Total | 120 | µg/L | 120 | Yes | 0 | No Flow Recorded |  | Iron, Total
263509 | 973713662 | Heritage Estates Stormwater Manag. Pond | 179306390 | Heritage Outlet | 1 | 1992-08-27 |  | Surface Runoff/Flow | EMC-Flow Weighted | Iron | Total | 390 | µg/L |  |  |  | µg/L |  | 1 | Total | 390 | µg/L | 390 | Yes | 0 |  | steel strainer at end to stop clogging of line | Iron, Total
264130 | 973713662 | Heritage Estates Stormwater Manag. Pond | -73365495 | Heritage Inlet 2 | 39 | 1993-01-22 |  | Surface Runoff/Flow | EMC-Flow Weighted | Iron | Total | 470 | µg/L |  |  |  | µg/L |  | 1 | Total | 470 | µg/L | 470 | Yes | 0 | No Flow Recorded |  | Iron, Total
265051 | 973713662 | Heritage Estates Stormwater Manag. Pond | -73365495 | Heritage Inlet 2 | 45 | 1994-01-28 |  | Surface Runoff/Flow | EMC-Flow Weighted | Iron | Total | 3500 | µg/L |  |  |  | µg/L |  | 1 | Total | 3500 | µg/L | 3500 | Yes | 0 | No Flow Recorded |  | Iron, Total
267012 | 973713662 | Heritage Estates Stormwater Manag. Pond | -73365495 | Heritage Inlet 2 | 18 | 1993-09-02 |  | Surface Runoff/Flow | EMC-Flow Weighted | Iron | Total | 1800 | µg/L |  |  |  | µg/L |  | 1 | Total | 1800 | µg/L | 1800 | Yes | 0 |  | steel strainer at end to stop clogging of line | Iron, Total
267077 | 973713662 | Heritage Estates Stormwater Manag. Pond | -73365495 | Heritage Inlet 2 | 3 | 1993-06-19 |  | Surface Runoff/Flow | EMC-Flow Weighted | Iron | Total | 220 | µg/L |  |  |  | µg/L |  | 1 | Total | 220 | µg/L | 220 | Yes | 0 |  | steel strainer at end to stop clogging of line | Iron, Total
268483 | 973713662 | Heritage Estates Stormwater Manag. Pond | 967996712 | Heritage Inlet 1 | 2 | 1992-10-16 |  | Surface Runoff/Flow | EMC-Flow Weighted | Iron | Total | 1200 | µg/L |  |  |  | µg/L |  | 1 | Total | 1200 | µg/L | 1200 | Yes | 0 |  | steel strainer at end to stop clogging of line | Iron, Total
269341 | 973713662 | Heritage Estates Stormwater Manag. Pond | 179306390 | Heritage Outlet | 50 | 1994-04-26 |  | Surface Runoff/Flow | EMC-Flow Weighted | Iron | Total | 770 | µg/L |  |  |  | µg/L |  | 1 | Total | 770 | µg/L | 770 | Yes | 0 | No Flow Recorded |  | Iron, Total
270229 | 973713662 | Heritage Estates Stormwater Manag. Pond | 179306390 | Heritage Outlet | 52 | 1994-08-31 |  | Surface Runoff/Flow | EMC-Flow Weighted | Iron | Total | 230 | µg/L |  |  |  | µg/L |  | 1 | Total | 230 | µg/L | 230 | Yes | 0 | No Flow Recorded |  | Iron, Total
271488 | 973713662 | Heritage Estates Stormwater Manag. Pond | -73365495 | Heritage Inlet 2 | 33 | 1994-07-22 |  | Surface Runoff/Flow | EMC-Flow Weighted | Iron | Total | 210 | µg/L |  |  |  | µg/L |  | 1 | Total | 210 | µg/L | 210 | Yes | 0 |  | steel strainer at end to stop clogging of line | Iron, Total
271723 | 973713662 | Heritage Estates Stormwater Manag. Pond | -73365495 | Heritage Inlet 2 | 47 | 1994-02-21 |  | Surface Runoff/Flow | EMC-Flow Weighted | Iron | Total | 940 | µg/L |  |  |  | µg/L |  | 1 | Total | 940 | µg/L | 940 | Yes | 0 | No Flow Recorded |  | Iron, Total
274202 | 973713662 | Heritage Estates Stormwater Manag. Pond | 179306390 | Heritage Outlet | 3 | 1993-06-19 |  | Surface Runoff/Flow | EMC-Flow Weighted | Iron | Total | 280 | µg/L |  |  |  | µg/L |  | 1 | Total | 280 | µg/L | 280 | Yes | 0 |  | steel strainer at end to stop clogging of line | Iron, Total
274590 | 973713662 | Heritage Estates Stormwater Manag. Pond | -73365495 | Heritage Inlet 2 | 29 | 1993-10-16 |  | Surface Runoff/Flow | EMC-Flow Weighted | Iron | Total | 470 | µg/L |  |  |  | µg/L |  | 1 | Total | 470 | µg/L | 470 | Yes | 0 |  | steel strainer at end to stop clogging of line | Iron, Total
277080 | 973713662 | Heritage Estates Stormwater Manag. Pond | 967996712 | Heritage Inlet 1 | 1 | 1992-08-27 |  | Surface Runoff/Flow | EMC-Flow Weighted | Iron | Total | 1500 | µg/L |  |  |  | µg/L |  | 1 | Total | 1500 | µg/L | 1500 | Yes | 0 |  | steel strainer at end to prevent clogging of the line. | Iron, Total
278605 | 973713662 | Heritage Estates Stormwater Manag. Pond | 179306390 | Heritage Outlet | 44 | 1993-11-15 |  | Surface Runoff/Flow | EMC-Flow Weighted | Iron | Total | 100 | µg/L |  |  |  | µg/L |  | 1 | Total | 100 | µg/L | 100 | Yes | 0 | No Flow Recorded |  | Iron, Total
279210 | 973713662 | Heritage Estates Stormwater Manag. Pond | -73365495 | Heritage Inlet 2 | 49 | 1994-04-14 |  | Surface Runoff/Flow | EMC-Flow Weighted | Iron | Total | 830 | µg/L |  |  |  | µg/L |  | 1 | Total | 830 | µg/L | 830 | Yes | 0 | No Flow Recorded |  | Iron, Total
279296 | 973713662 | Heritage Estates Stormwater Manag. Pond | 967996712 | Heritage Inlet 1 | 41 | 1993-03-25 |  | Surface Runoff/Flow | EMC-Flow Weighted | Iron | Total | 1200 | µg/L |  |  |  | µg/L |  | 1 | Total | 1200 | µg/L | 1200 | Yes | 0 | No Flow Recorded |  | Iron, Total
279805 | 973713662 | Heritage Estates Stormwater Manag. Pond | 967996712 | Heritage Inlet 1 | 43 | 1993-11-05 |  | Surface Runoff/Flow | EMC-Flow Weighted | Iron | Total | 1800 | µg/L |  |  |  | µg/L |  | 1 | Total | 1800 | µg/L | 1800 | Yes | 0 | No Flow Recorded |  | Iron, Total
281861 | 973713662 | Heritage Estates Stormwater Manag. Pond | 967996712 | Heritage Inlet 1 | 48 | 1994-03-24 |  | Surface Runoff/Flow | EMC-Flow Weighted | Iron | Total | 660 | µg/L |  |  |  | µg/L |  | 1 | Total | 660 | µg/L | 660 | Yes | 0 | No Flow Recorded |  | Iron, Total
281962 | 973713662 | Heritage Estates Stormwater Manag. Pond | 179306390 | Heritage Outlet | 32 | 1994-05-12 |  | Surface Runoff/Flow | EMC-Flow Weighted | Iron | Total | 20 | µg/L |  |  |  | µg/L |  | 1 | Total | 20 | µg/L | 20 | Yes | 0 |  | steel strainer at end to stop clogging of line | Iron, Total
282213 | 973713662 | Heritage Estates Stormwater Manag. Pond | 967996712 | Heritage Inlet 1 | 46 | 1994-02-17 |  | Surface Runoff/Flow | EMC-Flow Weighted | Iron | Total | 20 | µg/L |  |  |  | µg/L |  | 1 | Total | 20 | µg/L | 20 | Yes | 0 | No Flow Recorded |  | Iron, Total
283665 | 973713662 | Heritage Estates Stormwater Manag. Pond | 179306390 | Heritage Outlet | 42 | 1993-04-01 |  | Surface Runoff/Flow | EMC-Flow Weighted | Iron | Total | 420 | µg/L |  |  |  | µg/L |  | 1 | Total | 420 | µg/L | 420 | Yes | 0 | No Flow Recorded |  | Iron, Total
284429 | 973713662 | Heritage Estates Stormwater Manag. Pond | 179306390 | Heritage Outlet | 38 | 1992-12-29 |  | Surface Runoff/Flow | EMC-Flow Weighted | Iron | Total | 140 | µg/L |  |  |  | µg/L |  | 1 | Total | 140 | µg/L | 140 | Yes | 0 | No Flow Recorded |  | Iron, Total
286003 | 973713662 | Heritage Estates Stormwater Manag. Pond | 967996712 | Heritage Inlet 1 | 9 | 1993-07-19 |  | Surface Runoff/Flow | EMC-Flow Weighted | Iron | Total | 3300 | µg/L |  |  |  | µg/L |  | 1 | Total | 3300 | µg/L | 3300 | Yes | 0 |  | steel strainer at end to stop clogging of line | Iron, Total
287682 | 973713662 | Heritage Estates Stormwater Manag. Pond | -73365495 | Heritage Inlet 2 | 48 | 1994-03-24 |  | Surface Runoff/Flow | EMC-Flow Weighted | Iron | Total | 310 | µg/L |  |  |  | µg/L |  | 1 | Total | 310 | µg/L | 310 | Yes | 0 | No Flow Recorded |  | Iron, Total
288493 | 973713662 | Heritage Estates Stormwater Manag. Pond | -73365495 | Heritage Inlet 2 | 1 | 1992-08-27 |  | Surface Runoff/Flow | EMC-Flow Weighted | Iron | Total | 3200 | µg/L |  |  |  | µg/L |  | 1 | Total | 3200 | µg/L | 3200 | Yes | 0 |  | steel strainer at end to stop clogging of line | Iron, Total
289174 | 973713662 | Heritage Estates Stormwater Manag. Pond | 179306390 | Heritage Outlet | 33 | 1994-07-22 |  | Surface Runoff/Flow | EMC-Flow Weighted | Iron | Total | 440 | µg/L |  |  |  | µg/L |  | 1 | Total | 440 | µg/L | 440 | Yes | 0 |  | steel strainer at end to stop clogging of line | Iron, Total
289423 | 973713662 | Heritage Estates Stormwater Manag. Pond | 967996712 | Heritage Inlet 1 | 29 | 1993-10-16 |  | Surface Runoff/Flow | EMC-Flow Weighted | Iron | Total | 1700 | µg/L |  |  |  | µg/L |  | 1 | Total | 1700 | µg/L | 1700 | Yes | 0 |  | steel strainer at end to stop clogging of line | Iron, Total
291380 | 973713662 | Heritage Estates Stormwater Manag. Pond | 179306390 | Heritage Outlet | 46 | 1994-02-17 |  | Surface Runoff/Flow | EMC-Flow Weighted | Iron | Total | 70 | µg/L |  |  |  | µg/L |  | 1 | Total | 70 | µg/L | 70 | Yes | 0 | No Flow Recorded |  | Iron, Total
291789 | 973713662 | Heritage Estates Stormwater Manag. Pond | -73365495 | Heritage Inlet 2 | 42 | 1993-04-01 |  | Surface Runoff/Flow | EMC-Flow Weighted | Iron | Total | 720 | µg/L |  |  |  | µg/L |  | 1 | Total | 720 | µg/L | 720 | Yes | 0 | No Flow Recorded |  | Iron, Total
292677 | 973713662 | Heritage Estates Stormwater Manag. Pond | 179306390 | Heritage Outlet | 49 | 1994-04-14 |  | Surface Runoff/Flow | EMC-Flow Weighted | Iron | Total | 280 | µg/L |  |  |  | µg/L |  | 1 | Total | 280 | µg/L | 280 | Yes | 0 | No Flow Recorded |  | Iron, Total
292720 | 973713662 | Heritage Estates Stormwater Manag. Pond | -73365495 | Heritage Inlet 2 | 2 | 1992-10-16 |  | Surface Runoff/Flow | EMC-Flow Weighted | Iron | Total | 900 | µg/L |  |  |  | µg/L |  | 1 | Total | 900 | µg/L | 900 | Yes | 0 |  | steel strainer at end to stop clogging of line | Iron, Total
292856 | 973713662 | Heritage Estates Stormwater Manag. Pond | 967996712 | Heritage Inlet 1 | 50 | 1994-04-26 |  | Surface Runoff/Flow | EMC-Flow Weighted | Iron | Total | 9000 | µg/L |  |  |  | µg/L |  | 1 | Total | 9000 | µg/L | 9000 | Yes | 0 | No Flow Recorded |  | Iron, Total
293272 | 973713662 | Heritage Estates Stormwater Manag. Pond | 967996712 | Heritage Inlet 1 | 49 | 1994-04-14 |  | Surface Runoff/Flow | EMC-Flow Weighted | Iron | Total | 810 | µg/L |  |  |  | µg/L |  | 1 | Total | 810 | µg/L | 810 | Yes | 0 | No Flow Recorded |  | Iron, Total
293406 | 973713662 | Heritage Estates Stormwater Manag. Pond | 179306390 | Heritage Outlet | 40 | 1993-03-02 |  | Surface Runoff/Flow | EMC-Flow Weighted | Iron | Total | 20 | µg/L |  |  |  | µg/L |  | 1 | Total | 20 | µg/L | 20 | Yes | 0 | No Flow Recorded |  | Iron, Total
297696 | 973713662 | Heritage Estates Stormwater Manag. Pond | 179306390 | Heritage Outlet | 39 | 1993-01-22 |  | Surface Runoff/Flow | EMC-Flow Weighted | Iron | Total | 110 | µg/L |  |  |  | µg/L |  | 1 | Total | 110 | µg/L | 110 | Yes | 0 | No Flow Recorded |  | Iron, Total
299287 | 973713662 | Heritage Estates Stormwater Manag. Pond | 179306390 | Heritage Outlet | 20 | 1993-09-08 |  | Surface Runoff/Flow | EMC-Flow Weighted | Iron | Total | 230 | µg/L |  |  |  | µg/L |  | 1 | Total | 230 | µg/L | 230 | Yes | 0 |  | steel strainer at end to stop clogging of line | Iron, Total
302593 | 973713662 | Heritage Estates Stormwater Manag. Pond | -73365495 | Heritage Inlet 2 | 32 | 1994-05-12 |  | Surface Runoff/Flow | EMC-Flow Weighted | Iron | Total | 20 | µg/L |  |  |  | µg/L |  | 1 | Total | 20 | µg/L | 20 | Yes | 0 | No Flow Recorded |  | Iron, Total
303535 | 973713662 | Heritage Estates Stormwater Manag. Pond | 967996712 | Heritage Inlet 1 | 52 | 1994-08-31 |  | Surface Runoff/Flow | EMC-Flow Weighted | Iron | Total | 420 | µg/L |  |  |  | µg/L |  | 1 | Total | 420 | µg/L | 420 | Yes | 0 | No Flow Recorded |  | Iron, Total
306857 | 973713662 | Heritage Estates Stormwater Manag. Pond | 179306390 | Heritage Outlet | 53 | 1995-01-13 |  | Surface Runoff/Flow | EMC-Flow Weighted | Iron | Total | 120 | µg/L |  |  |  | µg/L |  | 1 | Total | 120 | µg/L | 120 | Yes | 0 | No Flow Recorded |  | Iron, Total
307245 | 973713662 | Heritage Estates Stormwater Manag. Pond | 967996712 | Heritage Inlet 1 | 45 | 1994-01-28 |  | Surface Runoff/Flow | EMC-Flow Weighted | Iron | Total | 3400 | µg/L |  |  |  | µg/L |  | 1 | Total | 3400 | µg/L | 3400 | Yes | 0 | No Flow Recorded |  | Iron, Total
310004 | 973713662 | Heritage Estates Stormwater Manag. Pond | 179306390 | Heritage Outlet | 11 | 1993-07-29 |  | Surface Runoff/Flow | EMC-Flow Weighted | Iron | Total | 290 | µg/L |  |  |  | µg/L |  | 1 | Total | 290 | µg/L | 290 | Yes | 0 |  | steel strainer at end to stop clogging of line | Iron, Total
310422 | 973713662 | Heritage Estates Stormwater Manag. Pond | -73365495 | Heritage Inlet 2 | 35 | 1994-08-03 |  | Surface Runoff/Flow | EMC-Flow Weighted | Iron | Total | 180 | µg/L |  |  |  | µg/L |  | 1 | Total | 180 | µg/L | 180 | Yes | 0 | No Flow Recorded |  | Iron, Total
310858 | 973713662 | Heritage Estates Stormwater Manag. Pond | 179306390 | Heritage Outlet | 51 | 1992-11-13 |  | Surface Runoff/Flow | EMC-Flow Weighted | Iron | Total | 610 | µg/L |  |  |  | µg/L |  | 1 | Total | 610 | µg/L | 610 | Yes | 0 | No Flow Recorded |  | Iron, Total
312689 | 973713662 | Heritage Estates Stormwater Manag. Pond | 967996712 | Heritage Inlet 1 | 31 | 1994-05-06 |  | Surface Runoff/Flow | EMC-Flow Weighted | Iron | Total | 2000 | µg/L |  |  |  | µg/L |  | 1 | Total | 2000 | µg/L | 2000 | Yes | 0 |  | steel strainer at end to stop clogging of line | Iron, Total
312975 | 973713662 | Heritage Estates Stormwater Manag. Pond | -73365495 | Heritage Inlet 2 | 11 | 1993-07-29 |  | Surface Runoff/Flow | EMC-Flow Weighted | Iron | Total | 2000 | µg/L |  |  |  | µg/L |  | 1 | Total | 2000 | µg/L | 2000 | Yes | 0 |  | steel strainer at end to stop clogging of line | Iron, Total
313420 | 973713662 | Heritage Estates Stormwater Manag. Pond | 967996712 | Heritage Inlet 1 | 53 | 1995-01-13 |  | Surface Runoff/Flow | EMC-Flow Weighted | Iron | Total | 510 | µg/L |  |  |  | µg/L |  | 1 | Total | 510 | µg/L | 510 | Yes | 0 | No Flow Recorded |  | Iron, Total
319139 | 973713662 | Heritage Estates Stormwater Manag. Pond | 967996712 | Heritage Inlet 1 | 30 | 1993-10-20 |  | Surface Runoff/Flow | EMC-Flow Weighted | Iron | Total | 940 | µg/L |  |  |  | µg/L |  | 1 | Total | 940 | µg/L | 940 | Yes | 0 |  | steel strainer at end to stop clogging of line | Iron, Total
320643 | 973713662 | Heritage Estates Stormwater Manag. Pond | 967996712 | Heritage Inlet 1 | 38 | 1992-12-29 |  | Surface Runoff/Flow | EMC-Flow Weighted | Iron | Total | 4500 | µg/L |  |  |  | µg/L |  | 1 | Total | 4500 | µg/L | 4500 | Yes | 0 | No Flow Recorded |  | Iron, Total
323208 | 973713662 | Heritage Estates Stormwater Manag. Pond | 967996712 | Heritage Inlet 1 | 33 | 1994-07-22 |  | Surface Runoff/Flow | EMC-Flow Weighted | Iron | Total | 370 | µg/L |  |  |  | µg/L |  | 1 | Total | 370 | µg/L | 370 | Yes | 0 |  | steel strainer at end to stop clogging of line | Iron, Total
324724 | 973713662 | Heritage Estates Stormwater Manag. Pond | 179306390 | Heritage Outlet | 43 | 1993-11-05 |  | Surface Runoff/Flow | EMC-Flow Weighted | Iron | Total | 190 | µg/L |  |  |  | µg/L |  | 1 | Total | 190 | µg/L | 190 | Yes | 0 | No Flow Recorded |  | Iron, Total
325102 | 973713662 | Heritage Estates Stormwater Manag. Pond | -73365495 | Heritage Inlet 2 | 50 | 1994-04-26 |  | Surface Runoff/Flow | EMC-Flow Weighted | Iron | Total | 1500 | µg/L |  |  |  | µg/L |  | 1 | Total | 1500 | µg/L | 1500 | Yes | 0 | No Flow Recorded |  | Iron, Total
327702 | 973713662 | Heritage Estates Stormwater Manag. Pond | -73365495 | Heritage Inlet 2 | 43 | 1993-11-05 |  | Surface Runoff/Flow | EMC-Flow Weighted | Iron | Total | 470 | µg/L |  |  |  | µg/L |  | 1 | Total | 470 | µg/L | 470 | Yes | 0 | No Flow Recorded |  | Iron, Total
331672 | 973713662 | Heritage Estates Stormwater Manag. Pond | -492129488 | FCV Inflow | 36 | 1992-11-23 |  | Surface Runoff/Flow | EMC-Calculated Composite Value | Iron | Total | 640 | µg/L |  |  |  | µg/L |  |  | Total |  | µg/L | 640 | Yes | 0 | Calculated value added to Database for analysis purposes 06-02-10. FCV Inflow is a non-flow-weighted average of the inflows. | 2010 | Iron, Total
331685 | 973713662 | Heritage Estates Stormwater Manag. Pond | -492129488 | FCV Inflow | 44 | 1993-11-15 |  | Surface Runoff/Flow | EMC-Calculated Composite Value | Iron | Total | 1200 | µg/L |  |  |  | µg/L |  |  | Total |  | µg/L | 1200 | Yes | 0 | Calculated value added to Database for analysis purposes 06-02-10. FCV Inflow is a non-flow-weighted average of the inflows. | 2010 | Iron, Total
331696 | 973713662 | Heritage Estates Stormwater Manag. Pond | -492129488 | FCV Inflow | 51 | 1992-11-13 |  | Surface Runoff/Flow | EMC-Calculated Composite Value | Iron | Total | 470 | µg/L |  |  |  | µg/L |  |  | Total |  | µg/L | 470 | Yes | 0 | Calculated value added to Database for analysis purposes 06-02-10. FCV Inflow is a non-flow-weighted average of the inflows. | 2010 | Iron, Total
332807 | 973713662 | Heritage Estates Stormwater Manag. Pond | -492129488 | FCV Inflow | 32 | 1994-05-12 |  | Surface Runoff/Flow | EMC-Calculated Composite Value | Iron | Total | 20 | µg/L |  |  |  | µg/L |  |  | Total |  | µg/L | 20 | Yes | 0 | Calculated value added to Database for analysis purposes 06-02-10. FCV Inflow is a non-flow-weighted average of the inflows. | 2010 | Iron, Total
333035 | 973713662 | Heritage Estates Stormwater Manag. Pond | -492129488 | FCV Inflow | 43 | 1993-11-05 |  | Surface Runoff/Flow | EMC-Calculated Composite Value | Iron | Total | 1135 | µg/L |  |  |  | µg/L |  |  | Total |  | µg/L | 1135 | Yes | 0 | Calculated value added to Database for analysis purposes 06-02-10. FCV Inflow is a non-flow-weighted average of the inflows. | 2010 | Iron, Total
332828 | 973713662 | Heritage Estates Stormwater Manag. Pond | -492129488 | FCV Inflow | 35 | 1994-08-03 |  | Surface Runoff/Flow | EMC-Calculated Composite Value | Iron | Total | 180 | µg/L |  |  |  | µg/L |  |  | Total |  | µg/L | 180 | Yes | 0 | Calculated value added to Database for analysis purposes 06-02-10. FCV Inflow is a non-flow-weighted average of the inflows. | 2010 | Iron, Total
332862 | 973713662 | Heritage Estates Stormwater Manag. Pond | -492129488 | FCV Inflow | 37 | 1992-12-16 |  | Surface Runoff/Flow | EMC-Calculated Composite Value | Iron | Total | 1285 | µg/L |  |  |  | µg/L |  |  | Total |  | µg/L | 1285 | Yes | 0 | Calculated value added to Database for analysis purposes 06-02-10. FCV Inflow is a non-flow-weighted average of the inflows. | 2010 | Iron, Total
332872 | 973713662 | Heritage Estates Stormwater Manag. Pond | -492129488 | FCV Inflow | 38 | 1992-12-29 |  | Surface Runoff/Flow | EMC-Calculated Composite Value | Iron | Total | 3800 | µg/L |  |  |  | µg/L |  |  | Total |  | µg/L | 3800 | Yes | 0 | Calculated value added to Database for analysis purposes 06-02-10. FCV Inflow is a non-flow-weighted average of the inflows. | 2010 | Iron, Total
332894 | 973713662 | Heritage Estates Stormwater Manag. Pond | -492129488 | FCV Inflow | 39 | 1993-01-22 |  | Surface Runoff/Flow | EMC-Calculated Composite Value | Iron | Total | 430 | µg/L |  |  |  | µg/L |  |  | Total |  | µg/L | 430 | Yes | 0 | Calculated value added to Database for analysis purposes 06-02-10. FCV Inflow is a non-flow-weighted average of the inflows. | 2010 | Iron, Total
332915 | 973713662 | Heritage Estates Stormwater Manag. Pond | -492129488 | FCV Inflow | 40 | 1993-03-02 |  | Surface Runoff/Flow | EMC-Calculated Composite Value | Iron | Total | 990 | µg/L |  |  |  | µg/L |  |  | Total |  | µg/L | 990 | Yes | 0 | Calculated value added to Database for analysis purposes 06-02-10. FCV Inflow is a non-flow-weighted average of the inflows. | 2010 | Iron, Total
332941 | 973713662 | Heritage Estates Stormwater Manag. Pond | -492129488 | FCV Inflow | 42 | 1993-04-01 |  | Surface Runoff/Flow | EMC-Calculated Composite Value | Iron | Total | 3710 | µg/L |  |  |  | µg/L |  |  | Total |  | µg/L | 3710 | Yes | 0 | Calculated value added to Database for analysis purposes 06-02-10. FCV Inflow is a non-flow-weighted average of the inflows. | 2010 | Iron, Total
332953 | 973713662 | Heritage Estates Stormwater Manag. Pond | -492129488 | FCV Inflow | 41 | 1993-03-25 |  | Surface Runoff/Flow | EMC-Calculated Composite Value | Iron | Total | 1200 | µg/L |  |  |  | µg/L |  |  | Total |  | µg/L | 1200 | Yes | 0 | Calculated value added to Database for analysis purposes 06-02-10. FCV Inflow is a non-flow-weighted average of the inflows. | 2010 | Iron, Total
333064 | 973713662 | Heritage Estates Stormwater Manag. Pond | -492129488 | FCV Inflow | 45 | 1994-01-28 |  | Surface Runoff/Flow | EMC-Calculated Composite Value | Iron | Total | 3450 | µg/L |  |  |  | µg/L |  |  | Total |  | µg/L | 3450 | Yes | 0 | Calculated value added to Database for analysis purposes 06-02-10. FCV Inflow is a non-flow-weighted average of the inflows. | 2010 | Iron, Total
333163 | 973713662 | Heritage Estates Stormwater Manag. Pond | -492129488 | FCV Inflow | 46 | 1994-02-17 |  | Surface Runoff/Flow | EMC-Calculated Composite Value | Iron | Total | 20 | µg/L |  |  |  | µg/L |  |  | Total |  | µg/L | 20 | Yes | 0 | Calculated value added to Database for analysis purposes 06-02-10. FCV Inflow is a non-flow-weighted average of the inflows. | 2010 | Iron, Total
333185 | 973713662 | Heritage Estates Stormwater Manag. Pond | -492129488 | FCV Inflow | 47 | 1994-02-21 |  | Surface Runoff/Flow | EMC-Calculated Composite Value | Iron | Total | 1320 | µg/L |  |  |  | µg/L |  |  | Total |  | µg/L | 1320 | Yes | 0 | Calculated value added to Database for analysis purposes 06-02-10. FCV Inflow is a non-flow-weighted average of the inflows. | 2010 | Iron, Total
333207 | 973713662 | Heritage Estates Stormwater Manag. Pond | -492129488 | FCV Inflow | 48 | 1994-03-24 |  | Surface Runoff/Flow | EMC-Calculated Composite Value | Iron | Total | 485 | µg/L |  |  |  | µg/L |  |  | Total |  | µg/L | 485 | Yes | 0 | Calculated value added to Database for analysis purposes 06-02-10. FCV Inflow is a non-flow-weighted average of the inflows. | 2010 | Iron, Total
333229 | 973713662 | Heritage Estates Stormwater Manag. Pond | -492129488 | FCV Inflow | 49 | 1994-04-14 |  | Surface Runoff/Flow | EMC-Calculated Composite Value | Iron | Total | 820 | µg/L |  |  |  | µg/L |  |  | Total |  | µg/L | 820 | Yes | 0 | Calculated value added to Database for analysis purposes 06-02-10. FCV Inflow is a non-flow-weighted average of the inflows. | 2010 | Iron, Total
333250 | 973713662 | Heritage Estates Stormwater Manag. Pond | -492129488 | FCV Inflow | 50 | 1994-04-26 |  | Surface Runoff/Flow | EMC-Calculated Composite Value | Iron | Total | 5250 | µg/L |  |  |  | µg/L |  |  | Total |  | µg/L | 5250 | Yes | 0 | Calculated value added to Database for analysis purposes 06-02-10. FCV Inflow is a non-flow-weighted average of the inflows. | 2010 | Iron, Total
333282 | 973713662 | Heritage Estates Stormwater Manag. Pond | -492129488 | FCV Inflow | 52 | 1994-08-31 |  | Surface Runoff/Flow | EMC-Calculated Composite Value | Iron | Total | 310 | µg/L |  |  |  | µg/L |  |  | Total |  | µg/L | 310 | Yes | 0 | Calculated value added to Database for analysis purposes 06-02-10. FCV Inflow is a non-flow-weighted average of the inflows. | 2010 | Iron, Total
333302 | 973713662 | Heritage Estates Stormwater Manag. Pond | -492129488 | FCV Inflow | 53 | 1995-01-13 |  | Surface Runoff/Flow | EMC-Calculated Composite Value | Iron | Total | 500 | µg/L |  |  |  | µg/L |  |  | Total |  | µg/L | 500 | Yes | 0 | Calculated value added to Database for analysis purposes 06-02-10. FCV Inflow is a non-flow-weighted average of the inflows. | 2010 | Iron, Total
333322 | 973713662 | Heritage Estates Stormwater Manag. Pond | -492129488 | FCV Inflow | 54 | 1995-01-20 |  | Surface Runoff/Flow | EMC-Calculated Composite Value | Iron | Total | 5970 | µg/L |  |  |  | µg/L |  |  | Total |  | µg/L | 5970 | Yes | 0 | Calculated value added to Database for analysis purposes 06-02-10. FCV Inflow is a non-flow-weighted average of the inflows. | 2010 | Iron, Total
335108 | 973713662 | Heritage Estates Stormwater Manag. Pond | -492129488 | FCV Inflow | 20 | 1993-09-08 |  | Surface Runoff/Flow | EMC-Calculated Composite Value | Iron | Total | 16664.2363 | µg/L |  |  |  | µg/L |  |  | Total |  | µg/L | 16664.2363 | Yes | 0 | Calculated value added to Database for analysis purposes 06-02-10. Flow weighted FCV. | 2010 | Iron, Total
334956 | 973713662 | Heritage Estates Stormwater Manag. Pond | -492129488 | FCV Inflow | 1 | 1992-08-27 |  | Surface Runoff/Flow | EMC-Calculated Composite Value | Iron | Total | 1873.2351 | µg/L |  |  |  | µg/L |  |  | Total |  | µg/L | 1873.2351 | Yes | 0 | Calculated value added to Database for analysis purposes 06-02-10. Flow weighted FCV. | 2010 | Iron, Total
334977 | 973713662 | Heritage Estates Stormwater Manag. Pond | -492129488 | FCV Inflow | 2 | 1992-10-16 |  | Surface Runoff/Flow | EMC-Calculated Composite Value | Iron | Total | 1108.5143 | µg/L |  |  |  | µg/L |  |  | Total |  | µg/L | 1108.5143 | Yes | 0 | Calculated value added to Database for analysis purposes 06-02-10. Flow weighted FCV. | 2010 | Iron, Total
334999 | 973713662 | Heritage Estates Stormwater Manag. Pond | -492129488 | FCV Inflow | 3 | 1993-06-19 |  | Surface Runoff/Flow | EMC-Calculated Composite Value | Iron | Total | 588.4359 | µg/L |  |  |  | µg/L |  |  | Total |  | µg/L | 588.4359 | Yes | 0 | Calculated value added to Database for analysis purposes 06-02-10. Flow weighted FCV. | 2010 | Iron, Total
335021 | 973713662 | Heritage Estates Stormwater Manag. Pond | -492129488 | FCV Inflow | 8 | 1993-07-14 |  | Surface Runoff/Flow | EMC-Calculated Composite Value | Iron | Total | 5000 | µg/L |  |  |  | µg/L |  |  | Total |  | µg/L | 5000 | Yes | 0 | Calculated value added to Database for analysis purposes 06-02-10. Flow weighted FCV. | 2010 | Iron, Total
335042 | 973713662 | Heritage Estates Stormwater Manag. Pond | -492129488 | FCV Inflow | 9 | 1993-07-19 |  | Surface Runoff/Flow | EMC-Calculated Composite Value | Iron | Total | 3300 | µg/L |  |  |  | µg/L |  |  | Total |  | µg/L | 3300 | Yes | 0 | Calculated value added to Database for analysis purposes 06-02-10. Flow weighted FCV. | 2010 | Iron, Total
335064 | 973713662 | Heritage Estates Stormwater Manag. Pond | -492129488 | FCV Inflow | 11 | 1993-07-29 |  | Surface Runoff/Flow | EMC-Calculated Composite Value | Iron | Total | 5966.1416 | µg/L |  |  |  | µg/L |  |  | Total |  | µg/L | 5966.1416 | Yes | 0 | Calculated value added to Database for analysis purposes 06-02-10. Flow weighted FCV. | 2010 | Iron, Total
335086 | 973713662 | Heritage Estates Stormwater Manag. Pond | -492129488 | FCV Inflow | 18 | 1993-09-02 |  | Surface Runoff/Flow | EMC-Calculated Composite Value | Iron | Total | 5207.063 | µg/L |  |  |  | µg/L |  |  | Total |  | µg/L | 5207.063 | Yes | 0 | Calculated value added to Database for analysis purposes 06-02-10. Flow weighted FCV. | 2010 | Iron, Total
335130 | 973713662 | Heritage Estates Stormwater Manag. Pond | -492129488 | FCV Inflow | 29 | 1993-10-16 |  | Surface Runoff/Flow | EMC-Calculated Composite Value | Iron | Total | 1372.3956 | µg/L |  |  |  | µg/L |  |  | Total |  | µg/L | 1372.3956 | Yes | 0 | Calculated value added to Database for analysis purposes 06-02-10. Flow weighted FCV. | 2010 | Iron, Total
335152 | 973713662 | Heritage Estates Stormwater Manag. Pond | -492129488 | FCV Inflow | 30 | 1993-10-20 |  | Surface Runoff/Flow | EMC-Calculated Composite Value | Iron | Total | 758.78 | µg/L |  |  |  | µg/L |  |  | Total |  | µg/L | 758.78 | Yes | 0 | Calculated value added to Database for analysis purposes 06-02-10. Flow weighted FCV. | 2010 | Iron, Total
335161 | 973713662 | Heritage Estates Stormwater Manag. Pond | -492129488 | FCV Inflow | 31 | 1994-05-06 |  | Surface Runoff/Flow | EMC-Calculated Composite Value | Iron | Total | 1648.0361 | µg/L |  |  |  | µg/L |  |  | Total |  | µg/L | 1648.0361 | Yes | 0 | Calculated value added to Database for analysis purposes 06-02-10. Flow weighted FCV. | 2010 | Iron, Total
335181 | 973713662 | Heritage Estates Stormwater Manag. Pond | -492129488 | FCV Inflow | 33 | 1994-07-22 |  | Surface Runoff/Flow | EMC-Calculated Composite Value | Iron | Total | 344.2736 | µg/L |  |  |  | µg/L |  |  | Total |  | µg/L | 344.2736 | Yes | 0 | Calculated value added to Database for analysis purposes 06-02-10. Flow weighted FCV. | 2010 | Iron, Total
335202 | 973713662 | Heritage Estates Stormwater Manag. Pond | -492129488 | FCV Inflow | 34 | 1994-07-26 |  | Surface Runoff/Flow | EMC-Calculated Composite Value | Iron | Total | 321.4163 | µg/L |  |  |  | µg/L |  |  | Total |  | µg/L | 321.4163 | Yes | 0 | Calculated value added to Database for analysis purposes 06-02-10. Flow weighted FCV. | 2010 | Iron, Total

## 10
rec | siteid | sitename | msid | msname | eventid | datesample | timesample | samplemedia | sampletype | analyte | samplefraction | value_subhalfdl | value_unit | wqqualifier | analyticalmethod | detectionlimit | detectionlimitunit | detectionlimittype | compositealiquots_nbr | origsample fraction | value_raw | unit_raw | value_rawtemp | initialscreen_flag | categoryanalysisscreen_flag | comment | _reviewnotes | parameter
174820 | 973713662 | Heritage Estates Stormwater Manag. Pond | 967996712 | Heritage Inlet 1 | 47 | 1994-02-21 |  | Surface Runoff/Flow | EMC-Flow Weighted | Kjeldahl nitrogen | Total | 9.15 | mg/L |  |  |  | mg/L |  | 1 | Total | 9.15 | mg/L | 9.15 | Yes | 0 | No Flow Recorded |  | Kjeldahl nitrogen, Total
177612 | 973713662 | Heritage Estates Stormwater Manag. Pond | -73365495 | Heritage Inlet 2 | 52 | 1994-08-31 |  | Surface Runoff/Flow | EMC-Flow Weighted | Kjeldahl nitrogen | Total | 0.4 | mg/L |  |  |  | mg/L |  | 1 | Total | 0.4 | mg/L | 0.4 | Yes | 0 | No Flow Recorded |  | Kjeldahl nitrogen, Total
178316 | 973713662 | Heritage Estates Stormwater Manag. Pond | -73365495 | Heritage Inlet 2 | 49 | 1994-04-14 |  | Surface Runoff/Flow | EMC-Flow Weighted | Kjeldahl nitrogen | Total | 0.96 | mg/L |  |  |  | mg/L |  | 1 | Total | 0.96 | mg/L | 0.96 | Yes | 0 | No Flow Recorded |  | Kjeldahl nitrogen, Total
179451 | 973713662 | Heritage Estates Stormwater Manag. Pond | 967996712 | Heritage Inlet 1 | 34 | 1994-07-26 |  | Surface Runoff/Flow | EMC-Flow Weighted | Kjeldahl nitrogen | Total | 0.9 | mg/L |  |  |  | mg/L |  | 1 | Total | 0.9 | mg/L | 0.9 | Yes | 0 |  | steel strainer at end to stop clogging of line | Kjeldahl nitrogen, Total
182522 | 973713662 | Heritage Estates Stormwater Manag. Pond | 967996712 | Heritage Inlet 1 | 18 | 1993-09-02 |  | Surface Runoff/Flow | EMC-Flow Weighted | Kjeldahl nitrogen | Total | 1.1 | mg/L |  |  |  | mg/L |  | 1 | Total | 1.1 | mg/L | 1.1 | Yes | 0 |  | steel strainer at end to stop clogging of line | Kjeldahl nitrogen, Total
182523 | 973713662 | Heritage Estates Stormwater Manag. Pond | 967996712 | Heritage Inlet 1 | 1 | 1992-08-27 |  | Surface Runoff/Flow | EMC-Flow Weighted | Kjeldahl nitrogen | Total | 0.9 | mg/L |  |  |  | mg/L |  | 1 | Total | 0.9 | mg/L | 0.9 | Yes | 0 |  | steel strainer at end to prevent clogging of the line. | Kjeldahl nitrogen, Total
183988 | 973713662 | Heritage Estates Stormwater Manag. Pond | -73365495 | Heritage Inlet 2 | 29 | 1993-10-16 |  | Surface Runoff/Flow | EMC-Flow Weighted | Kjeldahl nitrogen | Total | 0.1 | mg/L |  |  |  | mg/L |  | 1 | Total | 0.1 | mg/L | 0.1 | Yes | 0 |  | steel strainer at end to stop clogging of line | Kjeldahl nitrogen, Total
184700 | 973713662 | Heritage Estates Stormwater Manag. Pond | 967996712 | Heritage Inlet 1 | 39 | 1993-01-22 |  | Surface Runoff/Flow | EMC-Flow Weighted | Kjeldahl nitrogen | Total | 0.19 | mg/L |  |  |  | mg/L |  | 1 | Total | 0.19 | mg/L | 0.19 | Yes | 0 | No Flow Recorded |  | Kjeldahl nitrogen, Total
186738 | 973713662 | Heritage Estates Stormwater Manag. Pond | 179306390 | Heritage Outlet | 20 | 1993-09-08 |  | Surface Runoff/Flow | EMC-Flow Weighted | Kjeldahl nitrogen | Total | 0.8 | mg/L |  |  |  | mg/L |  | 1 | Total | 0.8 | mg/L | 0.8 | Yes | 0 |  | steel strainer at end to stop clogging of line | Kjeldahl nitrogen, Total
188716 | 973713662 | Heritage Estates Stormwater Manag. Pond | -73365495 | Heritage Inlet 2 | 37 | 1992-12-16 |  | Surface Runoff/Flow | EMC-Flow Weighted | Kjeldahl nitrogen | Total | 0.05 | mg/L |  |  |  | mg/L |  | 1 | Total | 0.05 | mg/L | 0.05 | Yes | 0 | No Flow Recorded |  | Kjeldahl nitrogen, Total
189004 | 973713662 | Heritage Estates Stormwater Manag. Pond | 967996712 | Heritage Inlet 1 | 11 | 1993-07-29 |  | Surface Runoff/Flow | EMC-Flow Weighted | Kjeldahl nitrogen | Total | 1.5 | mg/L |  |  |  | mg/L |  | 1 | Total | 1.5 | mg/L | 1.5 | Yes | 0 |  | steel strainer at end to stop clogging of line | Kjeldahl nitrogen, Total
189463 | 973713662 | Heritage Estates Stormwater Manag. Pond | 179306390 | Heritage Outlet | 3 | 1993-06-19 |  | Surface Runoff/Flow | EMC-Flow Weighted | Kjeldahl nitrogen | Total | 0.94 | mg/L |  |  |  | mg/L |  | 1 | Total | 0.94 | mg/L | 0.94 | Yes | 0 |  | steel strainer at end to stop clogging of line | Kjeldahl nitrogen, Total
189788 | 973713662 | Heritage Estates Stormwater Manag. Pond | 179306390 | Heritage Outlet | 32 | 1994-05-12 |  | Surface Runoff/Flow | EMC-Flow Weighted | Kjeldahl nitrogen | Total | 0.95 | mg/L |  |  |  | mg/L |  | 1 | Total | 0.95 | mg/L | 0.95 | Yes | 0 |  | steel strainer at end to stop clogging of line | Kjeldahl nitrogen, Total
191153 | 973713662 | Heritage Estates Stormwater Manag. Pond | -73365495 | Heritage Inlet 2 | 35 | 1994-08-03 |  | Surface Runoff/Flow | EMC-Flow Weighted | Kjeldahl nitrogen | Total | 1.3 | mg/L |  |  |  | mg/L |  | 1 | Total | 1.3 | mg/L | 1.3 | Yes | 0 | No Flow Recorded |  | Kjeldahl nitrogen, Total
192120 | 973713662 | Heritage Estates Stormwater Manag. Pond | 967996712 | Heritage Inlet 1 | 30 | 1993-10-20 |  | Surface Runoff/Flow | EMC-Flow Weighted | Kjeldahl nitrogen | Total | 1.75 | mg/L |  |  |  | mg/L |  | 1 | Total | 1.75 | mg/L | 1.75 | Yes | 0 |  | steel strainer at end to stop clogging of line | Kjeldahl nitrogen, Total
193096 | 973713662 | Heritage Estates Stormwater Manag. Pond | 967996712 | Heritage Inlet 1 | 42 | 1993-04-01 |  | Surface Runoff/Flow | EMC-Flow Weighted | Kjeldahl nitrogen | Total | 1.5 | mg/L |  |  |  | mg/L |  | 1 | Total | 1.5 | mg/L | 1.5 | Yes | 0 | No Flow Recorded |  | Kjeldahl nitrogen, Total
195170 | 973713662 | Heritage Estates Stormwater Manag. Pond | 967996712 | Heritage Inlet 1 | 43 | 1993-11-05 |  | Surface Runoff/Flow | EMC-Flow Weighted | Kjeldahl nitrogen | Total | 1.35 | mg/L |  |  |  | mg/L |  | 1 | Total | 1.35 | mg/L | 1.35 | Yes | 0 | No Flow Recorded |  | Kjeldahl nitrogen, Total
195563 | 973713662 | Heritage Estates Stormwater Manag. Pond | -73365495 | Heritage Inlet 2 | 47 | 1994-02-21 |  | Surface Runoff/Flow | EMC-Flow Weighted | Kjeldahl nitrogen | Total | 2.4 | mg/L |  |  |  | mg/L |  | 1 | Total | 2.4 | mg/L | 2.4 | Yes | 0 | No Flow Recorded |  | Kjeldahl nitrogen, Total
196402 | 973713662 | Heritage Estates Stormwater Manag. Pond | 179306390 | Heritage Outlet | 45 | 1994-01-28 |  | Surface Runoff/Flow | EMC-Flow Weighted | Kjeldahl nitrogen | Total | 0.95 | mg/L |  |  |  | mg/L |  | 1 | Total | 0.95 | mg/L | 0.95 | Yes | 0 | No Flow Recorded |  | Kjeldahl nitrogen, Total
203963 | 973713662 | Heritage Estates Stormwater Manag. Pond | 967996712 | Heritage Inlet 1 | 37 | 1992-12-16 |  | Surface Runoff/Flow | EMC-Flow Weighted | Kjeldahl nitrogen | Total | 1.4 | mg/L |  |  |  | mg/L |  | 1 | Total | 1.4 | mg/L | 1.4 | Yes | 0 | No Flow Recorded |  | Kjeldahl nitrogen, Total
204036 | 973713662 | Heritage Estates Stormwater Manag. Pond | 179306390 | Heritage Outlet | 47 | 1994-02-21 |  | Surface Runoff/Flow | EMC-Flow Weighted | Kjeldahl nitrogen | Total | 3.35 | mg/L |  |  |  | mg/L |  | 1 | Total | 3.35 | mg/L | 3.35 | Yes | 0 | No Flow Recorded |  | Kjeldahl nitrogen, Total
205138 | 973713662 | Heritage Estates Stormwater Manag. Pond | 967996712 | Heritage Inlet 1 | 33 | 1994-07-22 |  | Surface Runoff/Flow | EMC-Flow Weighted | Kjeldahl nitrogen | Total | 1.45 | mg/L |  |  |  | mg/L |  | 1 | Total | 1.45 | mg/L | 1.45 | Yes | 0 |  | steel strainer at end to stop clogging of line | Kjeldahl nitrogen, Total
204974 | 973713662 | Heritage Estates Stormwater Manag. Pond | 967996712 | Heritage Inlet 1 | 52 | 1994-08-31 |  | Surface Runoff/Flow | EMC-Flow Weighted | Kjeldahl nitrogen | Total | 0.45 | mg/L |  |  |  | mg/L |  | 1 | Total | 0.45 | mg/L | 0.45 | Yes | 0 | No Flow Recorded |  | Kjeldahl nitrogen, Total
205655 | 973713662 | Heritage Estates Stormwater Manag. Pond | 179306390 | Heritage Outlet | 40 | 1993-03-02 |  | Surface Runoff/Flow | EMC-Flow Weighted | Kjeldahl nitrogen | Total | 0.56 | mg/L |  |  |  | mg/L |  | 1 | Total | 0.56 | mg/L | 0.56 | Yes | 0 | No Flow Recorded |  | Kjeldahl nitrogen, Total
206484 | 973713662 | Heritage Estates Stormwater Manag. Pond | 967996712 | Heritage Inlet 1 | 3 | 1993-06-19 |  | Surface Runoff/Flow | EMC-Flow Weighted | Kjeldahl nitrogen | Total | 1.3 | mg/L |  |  |  | mg/L |  | 1 | Total | 1.3 | mg/L | 1.3 | Yes | 0 |  | steel strainer at end to stop clogging of line | Kjeldahl nitrogen, Total
207346 | 973713662 | Heritage Estates Stormwater Manag. Pond | -73365495 | Heritage Inlet 2 | 32 | 1994-05-12 |  | Surface Runoff/Flow | EMC-Flow Weighted | Kjeldahl nitrogen | Total | 0.39 | mg/L |  |  |  | mg/L |  | 1 | Total | 0.39 | mg/L | 0.39 | Yes | 0 | No Flow Recorded |  | Kjeldahl nitrogen, Total
212113 | 973713662 | Heritage Estates Stormwater Manag. Pond | -73365495 | Heritage Inlet 2 | 30 | 1993-10-20 |  | Surface Runoff/Flow | EMC-Flow Weighted | Kjeldahl nitrogen | Total | 0.75 | mg/L |  |  |  | mg/L |  | 1 | Total | 0.75 | mg/L | 0.75 | Yes | 0 |  | steel strainer at end to stop clogging of line | Kjeldahl nitrogen, Total
212320 | 973713662 | Heritage Estates Stormwater Manag. Pond | 179306390 | Heritage Outlet | 44 | 1993-11-15 |  | Surface Runoff/Flow | EMC-Flow Weighted | Kjeldahl nitrogen | Total | 0.75 | mg/L |  |  |  | mg/L |  | 1 | Total | 0.75 | mg/L | 0.75 | Yes | 0 | No Flow Recorded |  | Kjeldahl nitrogen, Total
213534 | 973713662 | Heritage Estates Stormwater Manag. Pond | 179306390 | Heritage Outlet | 41 | 1993-03-25 |  | Surface Runoff/Flow | EMC-Flow Weighted | Kjeldahl nitrogen | Total | 1.8 | mg/L |  |  |  | mg/L |  | 1 | Total | 1.8 | mg/L | 1.8 | Yes | 0 | No Flow Recorded |  | Kjeldahl nitrogen, Total
214579 | 973713662 | Heritage Estates Stormwater Manag. Pond | 179306390 | Heritage Outlet | 54 | 1995-01-20 |  | Surface Runoff/Flow | EMC-Flow Weighted | Kjeldahl nitrogen | Total | 0.7 | mg/L |  |  |  | mg/L |  | 1 | Total | 0.7 | mg/L | 0.7 | Yes | 0 | No Flow Recorded |  | Kjeldahl nitrogen, Total
217264 | 973713662 | Heritage Estates Stormwater Manag. Pond | 967996712 | Heritage Inlet 1 | 31 | 1994-05-06 |  | Surface Runoff/Flow | EMC-Flow Weighted | Kjeldahl nitrogen | Total | 1.7035 | mg/L |  |  |  | mg/L |  | 1 | Total | 1.7035 | mg/L | 1.7035 | Yes | 0 |  | steel strainer at end to stop clogging of line | Kjeldahl nitrogen, Total
217694 | 973713662 | Heritage Estates Stormwater Manag. Pond | 179306390 | Heritage Outlet | 11 | 1993-07-29 |  | Surface Runoff/Flow | EMC-Flow Weighted | Kjeldahl nitrogen | Total | 0.7 | mg/L |  |  |  | mg/L |  | 1 | Total | 0.7 | mg/L | 0.7 | Yes | 0 |  | steel strainer at end to stop clogging of line | Kjeldahl nitrogen, Total
217947 | 973713662 | Heritage Estates Stormwater Manag. Pond | 179306390 | Heritage Outlet | 10 | 1993-07-26 |  | Surface Runoff/Flow | EMC-Flow Weighted | Kjeldahl nitrogen | Total | 1 | mg/L |  |  |  | mg/L |  | 1 | Total | 1 | mg/L | 1 | Yes | 0 |  | steel strainer at end to stop clogging of line | Kjeldahl nitrogen, Total
219074 | 973713662 | Heritage Estates Stormwater Manag. Pond | -73365495 | Heritage Inlet 2 | 31 | 1994-05-06 |  | Surface Runoff/Flow | EMC-Flow Weighted | Kjeldahl nitrogen | Total | 0.79 | mg/L |  |  |  | mg/L |  | 1 | Total | 0.79 | mg/L | 0.79 | Yes | 0 |  | steel strainer at end to stop clogging of line | Kjeldahl nitrogen, Total
219839 | 973713662 | Heritage Estates Stormwater Manag. Pond | -73365495 | Heritage Inlet 2 | 3 | 1993-06-19 |  | Surface Runoff/Flow | EMC-Flow Weighted | Kjeldahl nitrogen | Total | 0.92 | mg/L |  |  |  | mg/L |  | 1 | Total | 0.92 | mg/L | 0.92 | Yes | 0 |  | steel strainer at end to stop clogging of line | Kjeldahl nitrogen, Total
220966 | 973713662 | Heritage Estates Stormwater Manag. Pond | -73365495 | Heritage Inlet 2 | 42 | 1993-04-01 |  | Surface Runoff/Flow | EMC-Flow Weighted | Kjeldahl nitrogen | Total | 0.88 | mg/L |  |  |  | mg/L |  | 1 | Total | 0.88 | mg/L | 0.88 | Yes | 0 | No Flow Recorded |  | Kjeldahl nitrogen, Total
222575 | 973713662 | Heritage Estates Stormwater Manag. Pond | 179306390 | Heritage Outlet | 46 | 1994-02-17 |  | Surface Runoff/Flow | EMC-Flow Weighted | Kjeldahl nitrogen | Total | 1.78 | mg/L |  |  |  | mg/L |  | 1 | Total | 1.78 | mg/L | 1.78 | Yes | 0 | No Flow Recorded |  | Kjeldahl nitrogen, Total
225697 | 973713662 | Heritage Estates Stormwater Manag. Pond | 179306390 | Heritage Outlet | 1 | 1992-08-27 |  | Surface Runoff/Flow | EMC-Flow Weighted | Kjeldahl nitrogen | Total | 1 | mg/L |  |  |  | mg/L |  | 1 | Total | 1 | mg/L | 1 | Yes | 0 |  | steel strainer at end to stop clogging of line | Kjeldahl nitrogen, Total
226706 | 973713662 | Heritage Estates Stormwater Manag. Pond | 179306390 | Heritage Outlet | 48 | 1994-03-24 |  | Surface Runoff/Flow | EMC-Flow Weighted | Kjeldahl nitrogen | Total | 1.74 | mg/L |  |  |  | mg/L |  | 1 | Total | 1.74 | mg/L | 1.74 | Yes | 0 | No Flow Recorded |  | Kjeldahl nitrogen, Total
227264 | 973713662 | Heritage Estates Stormwater Manag. Pond | 179306390 | Heritage Outlet | 34 | 1994-07-26 |  | Surface Runoff/Flow | EMC-Flow Weighted | Kjeldahl nitrogen | Total | 1 | mg/L |  |  |  | mg/L |  | 1 | Total | 1 | mg/L | 1 | Yes | 0 |  | steel strainer at end to stop clogging of line | Kjeldahl nitrogen, Total
231870 | 973713662 | Heritage Estates Stormwater Manag. Pond | 179306390 | Heritage Outlet | 29 | 1993-10-16 |  | Surface Runoff/Flow | EMC-Flow Weighted | Kjeldahl nitrogen | Total | 0.7 | mg/L |  |  |  | mg/L |  | 1 | Total | 0.7 | mg/L | 0.7 | Yes | 0 |  | steel strainer at end to stop clogging of line | Kjeldahl nitrogen, Total
233991 | 973713662 | Heritage Estates Stormwater Manag. Pond | 967996712 | Heritage Inlet 1 | 53 | 1995-01-13 |  | Surface Runoff/Flow | EMC-Flow Weighted | Kjeldahl nitrogen | Total | 2.9 | mg/L |  |  |  | mg/L |  | 1 | Total | 2.9 | mg/L | 2.9 | Yes | 0 | No Flow Recorded |  | Kjeldahl nitrogen, Total
234455 | 973713662 | Heritage Estates Stormwater Manag. Pond | 967996712 | Heritage Inlet 1 | 29 | 1993-10-16 |  | Surface Runoff/Flow | EMC-Flow Weighted | Kjeldahl nitrogen | Total | 0.21 | mg/L |  |  |  | mg/L |  | 1 | Total | 0.21 | mg/L | 0.21 | Yes | 0 |  | steel strainer at end to stop clogging of line | Kjeldahl nitrogen, Total
234592 | 973713662 | Heritage Estates Stormwater Manag. Pond | 967996712 | Heritage Inlet 1 | 41 | 1993-03-25 |  | Surface Runoff/Flow | EMC-Flow Weighted | Kjeldahl nitrogen | Total | 2.8 | mg/L |  |  |  | mg/L |  | 1 | Total | 2.8 | mg/L | 2.8 | Yes | 0 | No Flow Recorded |  | Kjeldahl nitrogen, Total
235007 | 973713662 | Heritage Estates Stormwater Manag. Pond | 967996712 | Heritage Inlet 1 | 2 | 1992-10-16 |  | Surface Runoff/Flow | EMC-Flow Weighted | Kjeldahl nitrogen | Total | 1.2 | mg/L |  |  |  | mg/L |  | 1 | Total | 1.2 | mg/L | 1.2 | Yes | 0 |  | steel strainer at end to stop clogging of line | Kjeldahl nitrogen, Total
235687 | 973713662 | Heritage Estates Stormwater Manag. Pond | 967996712 | Heritage Inlet 1 | 9 | 1993-07-19 |  | Surface Runoff/Flow | EMC-Flow Weighted | Kjeldahl nitrogen | Total | 1.15 | mg/L |  |  |  | mg/L |  | 1 | Total | 1.15 | mg/L | 1.15 | Yes | 0 |  | steel strainer at end to stop clogging of line | Kjeldahl nitrogen, Total
235779 | 973713662 | Heritage Estates Stormwater Manag. Pond | 967996712 | Heritage Inlet 1 | 46 | 1994-02-17 |  | Surface Runoff/Flow | EMC-Flow Weighted | Kjeldahl nitrogen | Total | 54 | mg/L |  |  |  | mg/L |  | 1 | Total | 54 | mg/L | 54 | Yes | 0 | No Flow Recorded |  | Kjeldahl nitrogen, Total
237413 | 973713662 | Heritage Estates Stormwater Manag. Pond | 967996712 | Heritage Inlet 1 | 38 | 1992-12-29 |  | Surface Runoff/Flow | EMC-Flow Weighted | Kjeldahl nitrogen | Total | 1.4 | mg/L |  |  |  | mg/L |  | 1 | Total | 1.4 | mg/L | 1.4 | Yes | 0 | No Flow Recorded |  | Kjeldahl nitrogen, Total
237616 | 973713662 | Heritage Estates Stormwater Manag. Pond | 967996712 | Heritage Inlet 1 | 50 | 1994-04-26 |  | Surface Runoff/Flow | EMC-Flow Weighted | Kjeldahl nitrogen | Total | 3.65 | mg/L |  |  |  | mg/L |  | 1 | Total | 3.65 | mg/L | 3.65 | Yes | 0 | No Flow Recorded |  | Kjeldahl nitrogen, Total
237816 | 973713662 | Heritage Estates Stormwater Manag. Pond | 967996712 | Heritage Inlet 1 | 45 | 1994-01-28 |  | Surface Runoff/Flow | EMC-Flow Weighted | Kjeldahl nitrogen | Total | 8.65 | mg/L |  |  |  | mg/L |  | 1 | Total | 8.65 | mg/L | 8.65 | Yes | 0 | No Flow Recorded |  | Kjeldahl nitrogen, Total
263402 | 973713662 | Heritage Estates Stormwater Manag. Pond | 967996712 | Heritage Inlet 1 | 40 | 1993-03-02 |  | Surface Runoff/Flow | EMC-Flow Weighted | Kjeldahl nitrogen | Total | 2.9 | mg/L |  |  |  | mg/L |  | 1 | Total | 2.9 | mg/L | 2.9 | Yes | 0 | No Flow Recorded |  | Kjeldahl nitrogen, Total
265385 | 973713662 | Heritage Estates Stormwater Manag. Pond | 179306390 | Heritage Outlet | 35 | 1994-08-03 |  | Surface Runoff/Flow | EMC-Flow Weighted | Kjeldahl nitrogen | Total | 0.7 | mg/L |  |  |  | mg/L |  | 1 | Total | 0.7 | mg/L | 0.7 | Yes | 0 | No Flow Recorded |  | Kjeldahl nitrogen, Total
269044 | 973713662 | Heritage Estates Stormwater Manag. Pond | -73365495 | Heritage Inlet 2 | 45 | 1994-01-28 |  | Surface Runoff/Flow | EMC-Flow Weighted | Kjeldahl nitrogen | Total | 0.4 | mg/L |  |  |  | mg/L |  | 1 | Total | 0.4 | mg/L | 0.4 | Yes | 0 | No Flow Recorded |  | Kjeldahl nitrogen, Total
269695 | 973713662 | Heritage Estates Stormwater Manag. Pond | -73365495 | Heritage Inlet 2 | 33 | 1994-07-22 |  | Surface Runoff/Flow | EMC-Flow Weighted | Kjeldahl nitrogen | Total | 0.95 | mg/L |  |  |  | mg/L |  | 1 | Total | 0.95 | mg/L | 0.95 | Yes | 0 |  | steel strainer at end to stop clogging of line | Kjeldahl nitrogen, Total
269783 | 973713662 | Heritage Estates Stormwater Manag. Pond | -73365495 | Heritage Inlet 2 | 20 | 1993-09-08 |  | Surface Runoff/Flow | EMC-Flow Weighted | Kjeldahl nitrogen | Total | 1.18 | mg/L |  |  |  | mg/L |  | 1 | Total | 1.18 | mg/L | 1.18 | Yes | 0 |  | steel strainer at end to stop clogging of line | Kjeldahl nitrogen, Total
274718 | 973713662 | Heritage Estates Stormwater Manag. Pond | 967996712 | Heritage Inlet 1 | 44 | 1993-11-15 |  | Surface Runoff/Flow | EMC-Flow Weighted | Kjeldahl nitrogen | Total | 0.5 | mg/L |  |  |  | mg/L |  | 1 | Total | 0.5 | mg/L | 0.5 | Yes | 0 | No Flow Recorded |  | Kjeldahl nitrogen, Total
277583 | 973713662 | Heritage Estates Stormwater Manag. Pond | -73365495 | Heritage Inlet 2 | 54 | 1995-01-20 |  | Surface Runoff/Flow | EMC-Flow Weighted | Kjeldahl nitrogen | Total | 0.75 | mg/L |  |  |  | mg/L |  | 1 | Total | 0.75 | mg/L | 0.75 | Yes | 0 | No Flow Recorded |  | Kjeldahl nitrogen, Total
281537 | 973713662 | Heritage Estates Stormwater Manag. Pond | 967996712 | Heritage Inlet 1 | 54 | 1995-01-20 |  | Surface Runoff/Flow | EMC-Flow Weighted | Kjeldahl nitrogen | Total | 1.25 | mg/L |  |  |  | mg/L |  | 1 | Total | 1.25 | mg/L | 1.25 | Yes | 0 | No Flow Recorded |  | Kjeldahl nitrogen, Total
282397 | 973713662 | Heritage Estates Stormwater Manag. Pond | 179306390 | Heritage Outlet | 30 | 1993-10-20 |  | Surface Runoff/Flow | EMC-Flow Weighted | Kjeldahl nitrogen | Total | 1.05 | mg/L |  |  |  | mg/L |  | 1 | Total | 1.05 | mg/L | 1.05 | Yes | 0 |  | steel strainer at end to stop clogging of line | Kjeldahl nitrogen, Total
286411 | 973713662 | Heritage Estates Stormwater Manag. Pond | 179306390 | Heritage Outlet | 52 | 1994-08-31 |  | Surface Runoff/Flow | EMC-Flow Weighted | Kjeldahl nitrogen | Total | 0.8 | mg/L |  |  |  | mg/L |  | 1 | Total | 0.8 | mg/L | 0.8 | Yes | 0 | No Flow Recorded |  | Kjeldahl nitrogen, Total
287058 | 973713662 | Heritage Estates Stormwater Manag. Pond | -73365495 | Heritage Inlet 2 | 53 | 1995-01-13 |  | Surface Runoff/Flow | EMC-Flow Weighted | Kjeldahl nitrogen | Total | 2.05 | mg/L |  |  |  | mg/L |  | 1 | Total | 2.05 | mg/L | 2.05 | Yes | 0 | No Flow Recorded |  | Kjeldahl nitrogen, Total
288933 | 973713662 | Heritage Estates Stormwater Manag. Pond | 179306390 | Heritage Outlet | 37 | 1992-12-16 |  | Surface Runoff/Flow | EMC-Flow Weighted | Kjeldahl nitrogen | Total | 0.45 | mg/L |  |  |  | mg/L |  | 1 | Total | 0.45 | mg/L | 0.45 | Yes | 0 | No Flow Recorded |  | Kjeldahl nitrogen, Total
291549 | 973713662 | Heritage Estates Stormwater Manag. Pond | 179306390 | Heritage Outlet | 2 | 1992-10-16 |  | Surface Runoff/Flow | EMC-Flow Weighted | Kjeldahl nitrogen | Total | 1.05 | mg/L |  |  |  | mg/L |  | 1 | Total | 1.05 | mg/L | 1.05 | Yes | 0 |  | steel strainer at end to stop clogging of line | Kjeldahl nitrogen, Total
292623 | 973713662 | Heritage Estates Stormwater Manag. Pond | 179306390 | Heritage Outlet | 43 | 1993-11-05 |  | Surface Runoff/Flow | EMC-Flow Weighted | Kjeldahl nitrogen | Total | 0.65 | mg/L |  |  |  | mg/L |  | 1 | Total | 0.65 | mg/L | 0.65 | Yes | 0 | No Flow Recorded |  | Kjeldahl nitrogen, Total
293017 | 973713662 | Heritage Estates Stormwater Manag. Pond | 179306390 | Heritage Outlet | 33 | 1994-07-22 |  | Surface Runoff/Flow | EMC-Flow Weighted | Kjeldahl nitrogen | Total | 1.35 | mg/L |  |  |  | mg/L |  | 1 | Total | 1.35 | mg/L | 1.35 | Yes | 0 |  | steel strainer at end to stop clogging of line | Kjeldahl nitrogen, Total
293741 | 973713662 | Heritage Estates Stormwater Manag. Pond | 179306390 | Heritage Outlet | 38 | 1992-12-29 |  | Surface Runoff/Flow | EMC-Flow Weighted | Kjeldahl nitrogen | Total | 0.6 | mg/L |  |  |  | mg/L |  | 1 | Total | 0.6 | mg/L | 0.6 | Yes | 0 | No Flow Recorded |  | Kjeldahl nitrogen, Total
295065 | 973713662 | Heritage Estates Stormwater Manag. Pond | 967996712 | Heritage Inlet 1 | 20 | 1993-09-08 |  | Surface Runoff/Flow | EMC-Flow Weighted | Kjeldahl nitrogen | Total | 2.5 | mg/L |  |  |  | mg/L |  | 1 | Total | 2.5 | mg/L | 2.5 | Yes | 0 |  | steel strainer at end to stop clogging of line | Kjeldahl nitrogen, Total
295456 | 973713662 | Heritage Estates Stormwater Manag. Pond | 967996712 | Heritage Inlet 1 | 48 | 1994-03-24 |  | Surface Runoff/Flow | EMC-Flow Weighted | Kjeldahl nitrogen | Total | 1.98 | mg/L |  |  |  | mg/L |  | 1 | Total | 1.98 | mg/L | 1.98 | Yes | 0 | No Flow Recorded |  | Kjeldahl nitrogen, Total
295506 | 973713662 | Heritage Estates Stormwater Manag. Pond | -73365495 | Heritage Inlet 2 | 36 | 1992-11-23 |  | Surface Runoff/Flow | EMC-Flow Weighted | Kjeldahl nitrogen | Total | 0.85 | mg/L |  |  |  | mg/L |  | 1 | Total | 0.85 | mg/L | 0.85 | Yes | 0 | No Flow Recorded |  | Kjeldahl nitrogen, Total
295574 | 973713662 | Heritage Estates Stormwater Manag. Pond | 967996712 | Heritage Inlet 1 | 8 | 1993-07-14 |  | Surface Runoff/Flow | EMC-Flow Weighted | Kjeldahl nitrogen | Total | 2.9 | mg/L |  |  |  | mg/L |  | 1 | Total | 2.9 | mg/L | 2.9 | Yes | 0 |  | steel strainer at end to stop clogging of line | Kjeldahl nitrogen, Total
296375 | 973713662 | Heritage Estates Stormwater Manag. Pond | -73365495 | Heritage Inlet 2 | 50 | 1994-04-26 |  | Surface Runoff/Flow | EMC-Flow Weighted | Kjeldahl nitrogen | Total | 0.95 | mg/L |  |  |  | mg/L |  | 1 | Total | 0.95 | mg/L | 0.95 | Yes | 0 | No Flow Recorded |  | Kjeldahl nitrogen, Total
296456 | 973713662 | Heritage Estates Stormwater Manag. Pond | -73365495 | Heritage Inlet 2 | 1 | 1992-08-27 |  | Surface Runoff/Flow | EMC-Flow Weighted | Kjeldahl nitrogen | Total | 0.05 | mg/L |  |  |  | mg/L |  | 1 | Total | 0.05 | mg/L | 0.05 | Yes | 0 |  | steel strainer at end to stop clogging of line | Kjeldahl nitrogen, Total
298798 | 973713662 | Heritage Estates Stormwater Manag. Pond | 179306390 | Heritage Outlet | 49 | 1994-04-14 |  | Surface Runoff/Flow | EMC-Flow Weighted | Kjeldahl nitrogen | Total | 1.6 | mg/L |  |  |  | mg/L |  | 1 | Total | 1.6 | mg/L | 1.6 | Yes | 0 | No Flow Recorded |  | Kjeldahl nitrogen, Total
298911 | 973713662 | Heritage Estates Stormwater Manag. Pond | -73365495 | Heritage Inlet 2 | 43 | 1993-11-05 |  | Surface Runoff/Flow | EMC-Flow Weighted | Kjeldahl nitrogen | Total | 0.7 | mg/L |  |  |  | mg/L |  | 1 | Total | 0.7 | mg/L | 0.7 | Yes | 0 | No Flow Recorded |  | Kjeldahl nitrogen, Total
299322 | 973713662 | Heritage Estates Stormwater Manag. Pond | -73365495 | Heritage Inlet 2 | 11 | 1993-07-29 |  | Surface Runoff/Flow | EMC-Flow Weighted | Kjeldahl nitrogen | Total | 0.9 | mg/L |  |  |  | mg/L |  | 1 | Total | 0.9 | mg/L | 0.9 | Yes | 0 |  | steel strainer at end to stop clogging of line | Kjeldahl nitrogen, Total
300726 | 973713662 | Heritage Estates Stormwater Manag. Pond | -73365495 | Heritage Inlet 2 | 34 | 1994-07-26 |  | Surface Runoff/Flow | EMC-Flow Weighted | Kjeldahl nitrogen | Total | 0.08 | mg/L |  |  |  | mg/L |  | 1 | Total | 0.08 | mg/L | 0.08 | Yes | 0 |  | steel strainer at end to stop clogging of line | Kjeldahl nitrogen, Total
303346 | 973713662 | Heritage Estates Stormwater Manag. Pond | 179306390 | Heritage Outlet | 18 | 1993-09-02 |  | Surface Runoff/Flow | EMC-Flow Weighted | Kjeldahl nitrogen | Total | 1.05 | mg/L |  |  |  | mg/L |  | 1 | Total | 1.05 | mg/L | 1.05 | Yes | 0 |  | steel strainer at end to stop clogging of line | Kjeldahl nitrogen, Total
304481 | 973713662 | Heritage Estates Stormwater Manag. Pond | 179306390 | Heritage Outlet | 53 | 1995-01-13 |  | Surface Runoff/Flow | EMC-Flow Weighted | Kjeldahl nitrogen | Total | 0.78 | mg/L |  |  |  | mg/L |  | 1 | Total | 0.78 | mg/L | 0.78 | Yes | 0 | No Flow Recorded |  | Kjeldahl nitrogen, Total
306452 | 973713662 | Heritage Estates Stormwater Manag. Pond | -73365495 | Heritage Inlet 2 | 48 | 1994-03-24 |  | Surface Runoff/Flow | EMC-Flow Weighted | Kjeldahl nitrogen | Total | 1 | mg/L |  |  |  | mg/L |  | 1 | Total | 1 | mg/L | 1 | Yes | 0 | No Flow Recorded |  | Kjeldahl nitrogen, Total
311717 | 973713662 | Heritage Estates Stormwater Manag. Pond | 179306390 | Heritage Outlet | 36 | 1992-11-23 |  | Surface Runoff/Flow | EMC-Flow Weighted | Kjeldahl nitrogen | Total | 0.73 | mg/L |  |  |  | mg/L |  | 1 | Total | 0.73 | mg/L | 0.73 | Yes | 0 | No Flow Recorded |  | Kjeldahl nitrogen, Total
315239 | 973713662 | Heritage Estates Stormwater Manag. Pond | -73365495 | Heritage Inlet 2 | 18 | 1993-09-02 |  | Surface Runoff/Flow | EMC-Flow Weighted | Kjeldahl nitrogen | Total | 0.52 | mg/L |  |  |  | mg/L |  | 1 | Total | 0.52 | mg/L | 0.52 | Yes | 0 |  | steel strainer at end to stop clogging of line | Kjeldahl nitrogen, Total
315601 | 973713662 | Heritage Estates Stormwater Manag. Pond | 967996712 | Heritage Inlet 1 | 36 | 1992-11-23 |  | Surface Runoff/Flow | EMC-Flow Weighted | Kjeldahl nitrogen | Total | 1.73 | mg/L |  |  |  | mg/L |  | 1 | Total | 1.73 | mg/L | 1.73 | Yes | 0 | No Flow Recorded |  | Kjeldahl nitrogen, Total
318815 | 973713662 | Heritage Estates Stormwater Manag. Pond | 179306390 | Heritage Outlet | 50 | 1994-04-26 |  | Surface Runoff/Flow | EMC-Flow Weighted | Kjeldahl nitrogen | Total | 1.6 | mg/L |  |  |  | mg/L |  | 1 | Total | 1.6 | mg/L | 1.6 | Yes | 0 | No Flow Recorded |  | Kjeldahl nitrogen, Total
318914 | 973713662 | Heritage Estates Stormwater Manag. Pond | -73365495 | Heritage Inlet 2 | 2 | 1992-10-16 |  | Surface Runoff/Flow | EMC-Flow Weighted | Kjeldahl nitrogen | Total | 0.07 | mg/L |  |  |  | mg/L |  | 1 | Total | 0.07 | mg/L | 0.07 | Yes | 0 |  | steel strainer at end to stop clogging of line | Kjeldahl nitrogen, Total
319808 | 973713662 | Heritage Estates Stormwater Manag. Pond | 179306390 | Heritage Outlet | 51 | 1992-11-13 |  | Surface Runoff/Flow | EMC-Flow Weighted | Kjeldahl nitrogen | Total | 0.89 | mg/L |  |  |  | mg/L |  | 1 | Total | 0.89 | mg/L | 0.89 | Yes | 0 | No Flow Recorded |  | Kjeldahl nitrogen, Total
320060 | 973713662 | Heritage Estates Stormwater Manag. Pond | -73365495 | Heritage Inlet 2 | 38 | 1992-12-29 |  | Surface Runoff/Flow | EMC-Flow Weighted | Kjeldahl nitrogen | Total | 0.1 | mg/L |  |  |  | mg/L |  | 1 | Total | 0.1 | mg/L | 0.1 | Yes | 0 | No Flow Recorded |  | Kjeldahl nitrogen, Total
323122 | 973713662 | Heritage Estates Stormwater Manag. Pond | -73365495 | Heritage Inlet 2 | 39 | 1993-01-22 |  | Surface Runoff/Flow | EMC-Flow Weighted | Kjeldahl nitrogen | Total | 0.18 | mg/L |  |  |  | mg/L |  | 1 | Total | 0.18 | mg/L | 0.18 | Yes | 0 | No Flow Recorded |  | Kjeldahl nitrogen, Total
323854 | 973713662 | Heritage Estates Stormwater Manag. Pond | -73365495 | Heritage Inlet 2 | 51 | 1992-11-13 |  | Surface Runoff/Flow | EMC-Flow Weighted | Kjeldahl nitrogen | Total | 0.06 | mg/L |  |  |  | mg/L |  | 1 | Total | 0.06 | mg/L | 0.06 | Yes | 0 | No Flow Recorded |  | Kjeldahl nitrogen, Total
324035 | 973713662 | Heritage Estates Stormwater Manag. Pond | 179306390 | Heritage Outlet | 42 | 1993-04-01 |  | Surface Runoff/Flow | EMC-Flow Weighted | Kjeldahl nitrogen | Total | 1.16 | mg/L |  |  |  | mg/L |  | 1 | Total | 1.16 | mg/L | 1.16 | Yes | 0 | No Flow Recorded |  | Kjeldahl nitrogen, Total
324183 | 973713662 | Heritage Estates Stormwater Manag. Pond | 967996712 | Heritage Inlet 1 | 49 | 1994-04-14 |  | Surface Runoff/Flow | EMC-Flow Weighted | Kjeldahl nitrogen | Total | 1.6 | mg/L |  |  |  | mg/L |  | 1 | Total | 1.6 | mg/L | 1.6 | Yes | 0 | No Flow Recorded |  | Kjeldahl nitrogen, Total
327010 | 973713662 | Heritage Estates Stormwater Manag. Pond | 179306390 | Heritage Outlet | 39 | 1993-01-22 |  | Surface Runoff/Flow | EMC-Flow Weighted | Kjeldahl nitrogen | Total | 0.12 | mg/L |  |  |  | mg/L |  | 1 | Total | 0.12 | mg/L | 0.12 | Yes | 0 | No Flow Recorded |  | Kjeldahl nitrogen, Total
328295 | 973713662 | Heritage Estates Stormwater Manag. Pond | 179306390 | Heritage Outlet | 31 | 1994-05-06 |  | Surface Runoff/Flow | EMC-Flow Weighted | Kjeldahl nitrogen | Total | 1.16 | mg/L |  |  |  | mg/L |  | 1 | Total | 1.16 | mg/L | 1.16 | Yes | 0 |  | steel strainer at end to stop clogging of line | Kjeldahl nitrogen, Total
331673 | 973713662 | Heritage Estates Stormwater Manag. Pond | -492129488 | FCV Inflow | 36 | 1992-11-23 |  | Surface Runoff/Flow | EMC-Calculated Composite Value | Kjeldahl nitrogen | Total | 1.29 | mg/L |  |  |  | mg/L |  |  | Total |  | mg/L | 1.29 | Yes | 0 | Calculated value added to Database for analysis purposes 06-02-10. FCV Inflow is a non-flow-weighted average of the inflows. | 2010 | Kjeldahl nitrogen, Total
331686 | 973713662 | Heritage Estates Stormwater Manag. Pond | -492129488 | FCV Inflow | 44 | 1993-11-15 |  | Surface Runoff/Flow | EMC-Calculated Composite Value | Kjeldahl nitrogen | Total | 0.5 | mg/L |  |  |  | mg/L |  |  | Total |  | mg/L | 0.5 | Yes | 0 | Calculated value added to Database for analysis purposes 06-02-10. FCV Inflow is a non-flow-weighted average of the inflows. | 2010 | Kjeldahl nitrogen, Total
331697 | 973713662 | Heritage Estates Stormwater Manag. Pond | -492129488 | FCV Inflow | 51 | 1992-11-13 |  | Surface Runoff/Flow | EMC-Calculated Composite Value | Kjeldahl nitrogen | Total | 0.06 | mg/L |  |  |  | mg/L |  |  | Total |  | mg/L | 0.06 | Yes | 0 | Calculated value added to Database for analysis purposes 06-02-10. FCV Inflow is a non-flow-weighted average of the inflows. | 2010 | Kjeldahl nitrogen, Total
332808 | 973713662 | Heritage Estates Stormwater Manag. Pond | -492129488 | FCV Inflow | 32 | 1994-05-12 |  | Surface Runoff/Flow | EMC-Calculated Composite Value | Kjeldahl nitrogen | Total | 0.39 | mg/L |  |  |  | mg/L |  |  | Total |  | mg/L | 0.39 | Yes | 0 | Calculated value added to Database for analysis purposes 06-02-10. FCV Inflow is a non-flow-weighted average of the inflows. | 2010 | Kjeldahl nitrogen, Total
333036 | 973713662 | Heritage Estates Stormwater Manag. Pond | -492129488 | FCV Inflow | 43 | 1993-11-05 |  | Surface Runoff/Flow | EMC-Calculated Composite Value | Kjeldahl nitrogen | Total | 1.025 | mg/L |  |  |  | mg/L |  |  | Total |  | mg/L | 1.025 | Yes | 0 | Calculated value added to Database for analysis purposes 06-02-10. FCV Inflow is a non-flow-weighted average of the inflows. | 2010 | Kjeldahl nitrogen, Total
332829 | 973713662 | Heritage Estates Stormwater Manag. Pond | -492129488 | FCV Inflow | 35 | 1994-08-03 |  | Surface Runoff/Flow | EMC-Calculated Composite Value | Kjeldahl nitrogen | Total | 1.3 | mg/L |  |  |  | mg/L |  |  | Total |  | mg/L | 1.3 | Yes | 0 | Calculated value added to Database for analysis purposes 06-02-10. FCV Inflow is a non-flow-weighted average of the inflows. | 2010 | Kjeldahl nitrogen, Total
332863 | 973713662 | Heritage Estates Stormwater Manag. Pond | -492129488 | FCV Inflow | 37 | 1992-12-16 |  | Surface Runoff/Flow | EMC-Calculated Composite Value | Kjeldahl nitrogen | Total | 0.725 | mg/L |  |  |  | mg/L |  |  | Total |  | mg/L | 0.725 | Yes | 0 | Calculated value added to Database for analysis purposes 06-02-10. FCV Inflow is a non-flow-weighted average of the inflows. | 2010 | Kjeldahl nitrogen, Total
332873 | 973713662 | Heritage Estates Stormwater Manag. Pond | -492129488 | FCV Inflow | 38 | 1992-12-29 |  | Surface Runoff/Flow | EMC-Calculated Composite Value | Kjeldahl nitrogen | Total | 0.75 | mg/L |  |  |  | mg/L |  |  | Total |  | mg/L | 0.75 | Yes | 0 | Calculated value added to Database for analysis purposes 06-02-10. FCV Inflow is a non-flow-weighted average of the inflows. | 2010 | Kjeldahl nitrogen, Total
332895 | 973713662 | Heritage Estates Stormwater Manag. Pond | -492129488 | FCV Inflow | 39 | 1993-01-22 |  | Surface Runoff/Flow | EMC-Calculated Composite Value | Kjeldahl nitrogen | Total | 0.185 | mg/L |  |  |  | mg/L |  |  | Total |  | mg/L | 0.185 | Yes | 0 | Calculated value added to Database for analysis purposes 06-02-10. FCV Inflow is a non-flow-weighted average of the inflows. | 2010 | Kjeldahl nitrogen, Total
332916 | 973713662 | Heritage Estates Stormwater Manag. Pond | -492129488 | FCV Inflow | 40 | 1993-03-02 |  | Surface Runoff/Flow | EMC-Calculated Composite Value | Kjeldahl nitrogen | Total | 2.9 | mg/L |  |  |  | mg/L |  |  | Total |  | mg/L | 2.9 | Yes | 0 | Calculated value added to Database for analysis purposes 06-02-10. FCV Inflow is a non-flow-weighted average of the inflows. | 2010 | Kjeldahl nitrogen, Total
332942 | 973713662 | Heritage Estates Stormwater Manag. Pond | -492129488 | FCV Inflow | 42 | 1993-04-01 |  | Surface Runoff/Flow | EMC-Calculated Composite Value | Kjeldahl nitrogen | Total | 1.19 | mg/L |  |  |  | mg/L |  |  | Total |  | mg/L | 1.19 | Yes | 0 | Calculated value added to Database for analysis purposes 06-02-10. FCV Inflow is a non-flow-weighted average of the inflows. | 2010 | Kjeldahl nitrogen, Total
332954 | 973713662 | Heritage Estates Stormwater Manag. Pond | -492129488 | FCV Inflow | 41 | 1993-03-25 |  | Surface Runoff/Flow | EMC-Calculated Composite Value | Kjeldahl nitrogen | Total | 2.8 | mg/L |  |  |  | mg/L |  |  | Total |  | mg/L | 2.8 | Yes | 0 | Calculated value added to Database for analysis purposes 06-02-10. FCV Inflow is a non-flow-weighted average of the inflows. | 2010 | Kjeldahl nitrogen, Total
333065 | 973713662 | Heritage Estates Stormwater Manag. Pond | -492129488 | FCV Inflow | 45 | 1994-01-28 |  | Surface Runoff/Flow | EMC-Calculated Composite Value | Kjeldahl nitrogen | Total | 4.525 | mg/L |  |  |  | mg/L |  |  | Total |  | mg/L | 4.525 | Yes | 0 | Calculated value added to Database for analysis purposes 06-02-10. FCV Inflow is a non-flow-weighted average of the inflows. | 2010 | Kjeldahl nitrogen, Total
333164 | 973713662 | Heritage Estates Stormwater Manag. Pond | -492129488 | FCV Inflow | 46 | 1994-02-17 |  | Surface Runoff/Flow | EMC-Calculated Composite Value | Kjeldahl nitrogen | Total | 54 | mg/L |  |  |  | mg/L |  |  | Total |  | mg/L | 54 | Yes | 0 | Calculated value added to Database for analysis purposes 06-02-10. FCV Inflow is a non-flow-weighted average of the inflows. | 2010 | Kjeldahl nitrogen, Total
333186 | 973713662 | Heritage Estates Stormwater Manag. Pond | -492129488 | FCV Inflow | 47 | 1994-02-21 |  | Surface Runoff/Flow | EMC-Calculated Composite Value | Kjeldahl nitrogen | Total | 5.775 | mg/L |  |  |  | mg/L |  |  | Total |  | mg/L | 5.775 | Yes | 0 | Calculated value added to Database for analysis purposes 06-02-10. FCV Inflow is a non-flow-weighted average of the inflows. | 2010 | Kjeldahl nitrogen, Total
333208 | 973713662 | Heritage Estates Stormwater Manag. Pond | -492129488 | FCV Inflow | 48 | 1994-03-24 |  | Surface Runoff/Flow | EMC-Calculated Composite Value | Kjeldahl nitrogen | Total | 1.49 | mg/L |  |  |  | mg/L |  |  | Total |  | mg/L | 1.49 | Yes | 0 | Calculated value added to Database for analysis purposes 06-02-10. FCV Inflow is a non-flow-weighted average of the inflows. | 2010 | Kjeldahl nitrogen, Total
333230 | 973713662 | Heritage Estates Stormwater Manag. Pond | -492129488 | FCV Inflow | 49 | 1994-04-14 |  | Surface Runoff/Flow | EMC-Calculated Composite Value | Kjeldahl nitrogen | Total | 1.28 | mg/L |  |  |  | mg/L |  |  | Total |  | mg/L | 1.28 | Yes | 0 | Calculated value added to Database for analysis purposes 06-02-10. FCV Inflow is a non-flow-weighted average of the inflows. | 2010 | Kjeldahl nitrogen, Total
333251 | 973713662 | Heritage Estates Stormwater Manag. Pond | -492129488 | FCV Inflow | 50 | 1994-04-26 |  | Surface Runoff/Flow | EMC-Calculated Composite Value | Kjeldahl nitrogen | Total | 2.3 | mg/L |  |  |  | mg/L |  |  | Total |  | mg/L | 2.3 | Yes | 0 | Calculated value added to Database for analysis purposes 06-02-10. FCV Inflow is a non-flow-weighted average of the inflows. | 2010 | Kjeldahl nitrogen, Total
333283 | 973713662 | Heritage Estates Stormwater Manag. Pond | -492129488 | FCV Inflow | 52 | 1994-08-31 |  | Surface Runoff/Flow | EMC-Calculated Composite Value | Kjeldahl nitrogen | Total | 0.425 | mg/L |  |  |  | mg/L |  |  | Total |  | mg/L | 0.425 | Yes | 0 | Calculated value added to Database for analysis purposes 06-02-10. FCV Inflow is a non-flow-weighted average of the inflows. | 2010 | Kjeldahl nitrogen, Total
333303 | 973713662 | Heritage Estates Stormwater Manag. Pond | -492129488 | FCV Inflow | 53 | 1995-01-13 |  | Surface Runoff/Flow | EMC-Calculated Composite Value | Kjeldahl nitrogen | Total | 2.475 | mg/L |  |  |  | mg/L |  |  | Total |  | mg/L | 2.475 | Yes | 0 | Calculated value added to Database for analysis purposes 06-02-10. FCV Inflow is a non-flow-weighted average of the inflows. | 2010 | Kjeldahl nitrogen, Total
333323 | 973713662 | Heritage Estates Stormwater Manag. Pond | -492129488 | FCV Inflow | 54 | 1995-01-20 |  | Surface Runoff/Flow | EMC-Calculated Composite Value | Kjeldahl nitrogen | Total | 1 | mg/L |  |  |  | mg/L |  |  | Total |  | mg/L | 1 | Yes | 0 | Calculated value added to Database for analysis purposes 06-02-10. FCV Inflow is a non-flow-weighted average of the inflows. | 2010 | Kjeldahl nitrogen, Total
335109 | 973713662 | Heritage Estates Stormwater Manag. Pond | -492129488 | FCV Inflow | 20 | 1993-09-08 |  | Surface Runoff/Flow | EMC-Calculated Composite Value | Kjeldahl nitrogen | Total | 2.1957 | mg/L |  |  |  | mg/L |  |  | Total |  | mg/L | 2.1957 | Yes | 0 | Calculated value added to Database for analysis purposes 06-02-10. Flow weighted FCV. | 2010 | Kjeldahl nitrogen, Total
334957 | 973713662 | Heritage Estates Stormwater Manag. Pond | -492129488 | FCV Inflow | 1 | 1992-08-27 |  | Surface Runoff/Flow | EMC-Calculated Composite Value | Kjeldahl nitrogen | Total | 0.71338 | mg/L |  |  |  | mg/L |  |  | Total |  | mg/L | 0.71338 | Yes | 0 | Calculated value added to Database for analysis purposes 06-02-10. Flow weighted FCV. | 2010 | Kjeldahl nitrogen, Total
334978 | 973713662 | Heritage Estates Stormwater Manag. Pond | -492129488 | FCV Inflow | 2 | 1992-10-16 |  | Surface Runoff/Flow | EMC-Calculated Composite Value | Kjeldahl nitrogen | Total | 0.8554 | mg/L |  |  |  | mg/L |  |  | Total |  | mg/L | 0.8554 | Yes | 0 | Calculated value added to Database for analysis purposes 06-02-10. Flow weighted FCV. | 2010 | Kjeldahl nitrogen, Total
335000 | 973713662 | Heritage Estates Stormwater Manag. Pond | -492129488 | FCV Inflow | 3 | 1993-06-19 |  | Surface Runoff/Flow | EMC-Calculated Composite Value | Kjeldahl nitrogen | Total | 1.2 | mg/L |  |  |  | mg/L |  |  | Total |  | mg/L | 1.2 | Yes | 0 | Calculated value added to Database for analysis purposes 06-02-10. Flow weighted FCV. | 2010 | Kjeldahl nitrogen, Total
335022 | 973713662 | Heritage Estates Stormwater Manag. Pond | -492129488 | FCV Inflow | 8 | 1993-07-14 |  | Surface Runoff/Flow | EMC-Calculated Composite Value | Kjeldahl nitrogen | Total | 2.9 | mg/L |  |  |  | mg/L |  |  | Total |  | mg/L | 2.9 | Yes | 0 | Calculated value added to Database for analysis purposes 06-02-10. Flow weighted FCV. | 2010 | Kjeldahl nitrogen, Total
335043 | 973713662 | Heritage Estates Stormwater Manag. Pond | -492129488 | FCV Inflow | 9 | 1993-07-19 |  | Surface Runoff/Flow | EMC-Calculated Composite Value | Kjeldahl nitrogen | Total | 1.15 | mg/L |  |  |  | mg/L |  |  | Total |  | mg/L | 1.15 | Yes | 0 | Calculated value added to Database for analysis purposes 06-02-10. Flow weighted FCV. | 2010 | Kjeldahl nitrogen, Total
335065 | 973713662 | Heritage Estates Stormwater Manag. Pond | -492129488 | FCV Inflow | 11 | 1993-07-29 |  | Surface Runoff/Flow | EMC-Calculated Composite Value | Kjeldahl nitrogen | Total | 1.355 | mg/L |  |  |  | mg/L |  |  | Total |  | mg/L | 1.355 | Yes | 0 | Calculated value added to Database for analysis purposes 06-02-10. Flow weighted FCV. | 2010 | Kjeldahl nitrogen, Total
335087 | 973713662 | Heritage Estates Stormwater Manag. Pond | -492129488 | FCV Inflow | 18 | 1993-09-02 |  | Surface Runoff/Flow | EMC-Calculated Composite Value | Kjeldahl nitrogen | Total | 0.94045 | mg/L |  |  |  | mg/L |  |  | Total |  | mg/L | 0.94045 | Yes | 0 | Calculated value added to Database for analysis purposes 06-02-10. Flow weighted FCV. | 2010 | Kjeldahl nitrogen, Total
335131 | 973713662 | Heritage Estates Stormwater Manag. Pond | -492129488 | FCV Inflow | 29 | 1993-10-16 |  | Surface Runoff/Flow | EMC-Calculated Composite Value | Kjeldahl nitrogen | Total | 0.1807 | mg/L |  |  |  | mg/L |  |  | Total |  | mg/L | 0.1807 | Yes | 0 | Calculated value added to Database for analysis purposes 06-02-10. Flow weighted FCV. | 2010 | Kjeldahl nitrogen, Total
335153 | 973713662 | Heritage Estates Stormwater Manag. Pond | -492129488 | FCV Inflow | 30 | 1993-10-20 |  | Surface Runoff/Flow | EMC-Calculated Composite Value | Kjeldahl nitrogen | Total | 1.4835 | mg/L |  |  |  | mg/L |  |  | Total |  | mg/L | 1.4835 | Yes | 0 | Calculated value added to Database for analysis purposes 06-02-10. Flow weighted FCV. | 2010 | Kjeldahl nitrogen, Total
335162 | 973713662 | Heritage Estates Stormwater Manag. Pond | -492129488 | FCV Inflow | 31 | 1994-05-06 |  | Surface Runoff/Flow | EMC-Calculated Composite Value | Kjeldahl nitrogen | Total | 1.5013 | mg/L |  |  |  | mg/L |  |  | Total |  | mg/L | 1.5013 | Yes | 0 | Calculated value added to Database for analysis purposes 06-02-10. Flow weighted FCV. | 2010 | Kjeldahl nitrogen, Total
335182 | 973713662 | Heritage Estates Stormwater Manag. Pond | -492129488 | FCV Inflow | 33 | 1994-07-22 |  | Surface Runoff/Flow | EMC-Calculated Composite Value | Kjeldahl nitrogen | Total | 1.3696 | mg/L |  |  |  | mg/L |  |  | Total |  | mg/L | 1.3696 | Yes | 0 | Calculated value added to Database for analysis purposes 06-02-10. Flow weighted FCV. | 2010 | Kjeldahl nitrogen, Total
335203 | 973713662 | Heritage Estates Stormwater Manag. Pond | -492129488 | FCV Inflow | 34 | 1994-07-26 |  | Surface Runoff/Flow | EMC-Calculated Composite Value | Kjeldahl nitrogen | Total | 0.76979 | mg/L |  |  |  | mg/L |  |  | Total |  | mg/L | 0.76979 | Yes | 0 | Calculated value added to Database for analysis purposes 06-02-10. Flow weighted FCV. | 2010 | Kjeldahl nitrogen, Total

## 11
rec | siteid | sitename | msid | msname | eventid | datesample | timesample | samplemedia | sampletype | analyte | samplefraction | value_subhalfdl | value_unit | wqqualifier | analyticalmethod | detectionlimit | detectionlimitunit | detectionlimittype | compositealiquots_nbr | origsample fraction | value_raw | unit_raw | value_rawtemp | initialscreen_flag | categoryanalysisscreen_flag | comment | _reviewnotes | parameter
179003 | 973713662 | Heritage Estates Stormwater Manag. Pond | 179306390 | Heritage Outlet | 10 | 1993-07-26 |  | Surface Runoff/Flow | EMC-Flow Weighted | Lead | Total | 10 | µg/L |  |  |  | µg/L |  | 1 | Total | 10 | µg/L | 10 | Yes | 0 |  | steel strainer at end to stop clogging of line | Lead, Total
180379 | 973713662 | Heritage Estates Stormwater Manag. Pond | 967996712 | Heritage Inlet 1 | 2 | 1992-10-16 |  | Surface Runoff/Flow | EMC-Flow Weighted | Lead | Total | 7 | µg/L |  |  |  | µg/L |  | 1 | Total | 7 | µg/L | 7 | Yes | 0 |  | steel strainer at end to stop clogging of line | Lead, Total
180963 | 973713662 | Heritage Estates Stormwater Manag. Pond | 179306390 | Heritage Outlet | 37 | 1992-12-16 |  | Surface Runoff/Flow | EMC-Flow Weighted | Lead | Total | 18 | µg/L |  |  |  | µg/L |  | 1 | Total | 18 | µg/L | 18 | Yes | 0 | No Flow Recorded |  | Lead, Total
183693 | 973713662 | Heritage Estates Stormwater Manag. Pond | -73365495 | Heritage Inlet 2 | 48 | 1994-03-24 |  | Surface Runoff/Flow | EMC-Flow Weighted | Lead | Total | 5 | µg/L |  |  |  | µg/L |  | 1 | Total | 5 | µg/L | 5 | Yes | 0 | No Flow Recorded |  | Lead, Total
184328 | 973713662 | Heritage Estates Stormwater Manag. Pond | 967996712 | Heritage Inlet 1 | 38 | 1992-12-29 |  | Surface Runoff/Flow | EMC-Flow Weighted | Lead | Total | 50 | µg/L |  |  |  | µg/L |  | 1 | Total | 50 | µg/L | 50 | Yes | 0 | No Flow Recorded |  | Lead, Total
184608 | 973713662 | Heritage Estates Stormwater Manag. Pond | -73365495 | Heritage Inlet 2 | 54 | 1995-01-20 |  | Surface Runoff/Flow | EMC-Flow Weighted | Lead | Total | 15 | µg/L |  |  |  | µg/L |  | 1 | Total | 15 | µg/L | 15 | Yes | 0 | No Flow Recorded |  | Lead, Total
185130 | 973713662 | Heritage Estates Stormwater Manag. Pond | 179306390 | Heritage Outlet | 54 | 1995-01-20 |  | Surface Runoff/Flow | EMC-Flow Weighted | Lead | Total | 32 | µg/L |  |  |  | µg/L |  | 1 | Total | 32 | µg/L | 32 | Yes | 0 | No Flow Recorded |  | Lead, Total
187464 | 973713662 | Heritage Estates Stormwater Manag. Pond | 967996712 | Heritage Inlet 1 | 33 | 1994-07-22 |  | Surface Runoff/Flow | EMC-Flow Weighted | Lead | Total | 10 | µg/L |  |  |  | µg/L |  | 1 | Total | 10 | µg/L | 10 | Yes | 0 |  | steel strainer at end to stop clogging of line | Lead, Total
188671 | 973713662 | Heritage Estates Stormwater Manag. Pond | -73365495 | Heritage Inlet 2 | 52 | 1994-08-31 |  | Surface Runoff/Flow | EMC-Flow Weighted | Lead | Total | 10 | µg/L |  |  |  | µg/L |  | 1 | Total | 10 | µg/L | 10 | Yes | 0 | No Flow Recorded |  | Lead, Total
190127 | 973713662 | Heritage Estates Stormwater Manag. Pond | -73365495 | Heritage Inlet 2 | 31 | 1994-05-06 |  | Surface Runoff/Flow | EMC-Flow Weighted | Lead | Total | 27 | µg/L |  |  |  | µg/L |  | 1 | Total | 27 | µg/L | 27 | Yes | 0 |  | steel strainer at end to stop clogging of line | Lead, Total
190455 | 973713662 | Heritage Estates Stormwater Manag. Pond | 967996712 | Heritage Inlet 1 | 31 | 1994-05-06 |  | Surface Runoff/Flow | EMC-Flow Weighted | Lead | Total | 22 | µg/L |  |  |  | µg/L |  | 1 | Total | 22 | µg/L | 22 | Yes | 0 |  | steel strainer at end to stop clogging of line | Lead, Total
191363 | 973713662 | Heritage Estates Stormwater Manag. Pond | 179306390 | Heritage Outlet | 36 | 1992-11-23 |  | Surface Runoff/Flow | EMC-Flow Weighted | Lead | Total | 5 | µg/L |  |  |  | µg/L |  | 1 | Total | 5 | µg/L | 5 | Yes | 0 | No Flow Recorded |  | Lead, Total
192761 | 973713662 | Heritage Estates Stormwater Manag. Pond | 967996712 | Heritage Inlet 1 | 42 | 1993-04-01 |  | Surface Runoff/Flow | EMC-Flow Weighted | Lead | Total | 10 | µg/L |  |  |  | µg/L |  | 1 | Total | 10 | µg/L | 10 | Yes | 0 | No Flow Recorded |  | Lead, Total
194223 | 973713662 | Heritage Estates Stormwater Manag. Pond | 967996712 | Heritage Inlet 1 | 34 | 1994-07-26 |  | Surface Runoff/Flow | EMC-Flow Weighted | Lead | Total | 5 | µg/L |  |  |  | µg/L |  | 1 | Total | 5 | µg/L | 5 | Yes | 0 |  | steel strainer at end to stop clogging of line | Lead, Total
194670 | 973713662 | Heritage Estates Stormwater Manag. Pond | 967996712 | Heritage Inlet 1 | 41 | 1993-03-25 |  | Surface Runoff/Flow | EMC-Flow Weighted | Lead | Total | 9 | µg/L |  |  |  | µg/L |  | 1 | Total | 9 | µg/L | 9 | Yes | 0 | No Flow Recorded |  | Lead, Total
198899 | 973713662 | Heritage Estates Stormwater Manag. Pond | 967996712 | Heritage Inlet 1 | 50 | 1994-04-26 |  | Surface Runoff/Flow | EMC-Flow Weighted | Lead | Total | 50 | µg/L |  |  |  | µg/L |  | 1 | Total | 50 | µg/L | 50 | Yes | 0 | No Flow Recorded |  | Lead, Total
200562 | 973713662 | Heritage Estates Stormwater Manag. Pond | -73365495 | Heritage Inlet 2 | 35 | 1994-08-03 |  | Surface Runoff/Flow | EMC-Flow Weighted | Lead | Total | 5 | µg/L |  |  |  | µg/L |  | 1 | Total | 5 | µg/L | 5 | Yes | 0 | No Flow Recorded |  | Lead, Total
203717 | 973713662 | Heritage Estates Stormwater Manag. Pond | 967996712 | Heritage Inlet 1 | 20 | 1993-09-08 |  | Surface Runoff/Flow | EMC-Flow Weighted | Lead | Total | 20 | µg/L |  |  |  | µg/L |  | 1 | Total | 20 | µg/L | 20 | Yes | 0 |  | steel strainer at end to stop clogging of line | Lead, Total
204561 | 973713662 | Heritage Estates Stormwater Manag. Pond | -73365495 | Heritage Inlet 2 | 39 | 1993-01-22 |  | Surface Runoff/Flow | EMC-Flow Weighted | Lead | Total | 5 | µg/L |  |  |  | µg/L |  | 1 | Total | 5 | µg/L | 5 | Yes | 0 | No Flow Recorded |  | Lead, Total
210638 | 973713662 | Heritage Estates Stormwater Manag. Pond | 967996712 | Heritage Inlet 1 | 1 | 1992-08-27 |  | Surface Runoff/Flow | EMC-Flow Weighted | Lead | Total | 20 | µg/L |  |  |  | µg/L |  | 1 | Total | 20 | µg/L | 20 | Yes | 0 |  | steel strainer at end to prevent clogging of the line. | Lead, Total
210694 | 973713662 | Heritage Estates Stormwater Manag. Pond | 967996712 | Heritage Inlet 1 | 46 | 1994-02-17 |  | Surface Runoff/Flow | EMC-Flow Weighted | Lead | Total | 5 | µg/L |  |  |  | µg/L |  | 1 | Total | 5 | µg/L | 5 | Yes | 0 | No Flow Recorded |  | Lead, Total
211298 | 973713662 | Heritage Estates Stormwater Manag. Pond | 967996712 | Heritage Inlet 1 | 39 | 1993-01-22 |  | Surface Runoff/Flow | EMC-Flow Weighted | Lead | Total | 5 | µg/L |  |  |  | µg/L |  | 1 | Total | 5 | µg/L | 5 | Yes | 0 | No Flow Recorded |  | Lead, Total
212166 | 973713662 | Heritage Estates Stormwater Manag. Pond | 179306390 | Heritage Outlet | 45 | 1994-01-28 |  | Surface Runoff/Flow | EMC-Flow Weighted | Lead | Total | 50 | µg/L |  |  |  | µg/L |  | 1 | Total | 50 | µg/L | 50 | Yes | 0 | No Flow Recorded |  | Lead, Total
216015 | 973713662 | Heritage Estates Stormwater Manag. Pond | 179306390 | Heritage Outlet | 33 | 1994-07-22 |  | Surface Runoff/Flow | EMC-Flow Weighted | Lead | Total | 10 | µg/L |  |  |  | µg/L |  | 1 | Total | 10 | µg/L | 10 | Yes | 0 |  | steel strainer at end to stop clogging of line | Lead, Total
216694 | 973713662 | Heritage Estates Stormwater Manag. Pond | 967996712 | Heritage Inlet 1 | 53 | 1995-01-13 |  | Surface Runoff/Flow | EMC-Flow Weighted | Lead | Total | 11 | µg/L |  |  |  | µg/L |  | 1 | Total | 11 | µg/L | 11 | Yes | 0 | No Flow Recorded |  | Lead, Total
217915 | 973713662 | Heritage Estates Stormwater Manag. Pond | 179306390 | Heritage Outlet | 49 | 1994-04-14 |  | Surface Runoff/Flow | EMC-Flow Weighted | Lead | Total | 5 | µg/L |  |  |  | µg/L |  | 1 | Total | 5 | µg/L | 5 | Yes | 0 | No Flow Recorded |  | Lead, Total
217678 | 973713662 | Heritage Estates Stormwater Manag. Pond | 967996712 | Heritage Inlet 1 | 36 | 1992-11-23 |  | Surface Runoff/Flow | EMC-Flow Weighted | Lead | Total | 5 | µg/L |  |  |  | µg/L |  | 1 | Total | 5 | µg/L | 5 | Yes | 0 | No Flow Recorded |  | Lead, Total
220869 | 973713662 | Heritage Estates Stormwater Manag. Pond | -73365495 | Heritage Inlet 2 | 45 | 1994-01-28 |  | Surface Runoff/Flow | EMC-Flow Weighted | Lead | Total | 50 | µg/L |  |  |  | µg/L |  | 1 | Total | 50 | µg/L | 50 | Yes | 0 | No Flow Recorded |  | Lead, Total
222954 | 973713662 | Heritage Estates Stormwater Manag. Pond | 179306390 | Heritage Outlet | 30 | 1993-10-20 |  | Surface Runoff/Flow | EMC-Flow Weighted | Lead | Total | 10 | µg/L |  |  |  | µg/L |  | 1 | Total | 10 | µg/L | 10 | Yes | 0 |  | steel strainer at end to stop clogging of line | Lead, Total
227639 | 973713662 | Heritage Estates Stormwater Manag. Pond | -73365495 | Heritage Inlet 2 | 38 | 1992-12-29 |  | Surface Runoff/Flow | EMC-Flow Weighted | Lead | Total | 50 | µg/L |  |  |  | µg/L |  | 1 | Total | 50 | µg/L | 50 | Yes | 0 | No Flow Recorded |  | Lead, Total
229293 | 973713662 | Heritage Estates Stormwater Manag. Pond | -73365495 | Heritage Inlet 2 | 3 | 1993-06-19 |  | Surface Runoff/Flow | EMC-Flow Weighted | Lead | Total | 5 | µg/L |  |  |  | µg/L |  | 1 | Total | 5 | µg/L | 5 | Yes | 0 |  | steel strainer at end to stop clogging of line | Lead, Total
229634 | 973713662 | Heritage Estates Stormwater Manag. Pond | 967996712 | Heritage Inlet 1 | 3 | 1993-06-19 |  | Surface Runoff/Flow | EMC-Flow Weighted | Lead | Total | 5 | µg/L |  |  |  | µg/L |  | 1 | Total | 5 | µg/L | 5 | Yes | 0 |  | steel strainer at end to stop clogging of line | Lead, Total
231510 | 973713662 | Heritage Estates Stormwater Manag. Pond | 967996712 | Heritage Inlet 1 | 43 | 1993-11-05 |  | Surface Runoff/Flow | EMC-Flow Weighted | Lead | Total | 20 | µg/L |  |  |  | µg/L |  | 1 | Total | 20 | µg/L | 20 | Yes | 0 | No Flow Recorded |  | Lead, Total
232130 | 973713662 | Heritage Estates Stormwater Manag. Pond | -73365495 | Heritage Inlet 2 | 18 | 1993-09-02 |  | Surface Runoff/Flow | EMC-Flow Weighted | Lead | Total | 16 | µg/L |  |  |  | µg/L |  | 1 | Total | 16 | µg/L | 16 | Yes | 0 |  | steel strainer at end to stop clogging of line | Lead, Total
234602 | 973713662 | Heritage Estates Stormwater Manag. Pond | 179306390 | Heritage Outlet | 44 | 1993-11-15 |  | Surface Runoff/Flow | EMC-Flow Weighted | Lead | Total | 10 | µg/L |  |  |  | µg/L |  | 1 | Total | 10 | µg/L | 10 | Yes | 0 | No Flow Recorded |  | Lead, Total
236955 | 973713662 | Heritage Estates Stormwater Manag. Pond | -73365495 | Heritage Inlet 2 | 53 | 1995-01-13 |  | Surface Runoff/Flow | EMC-Flow Weighted | Lead | Total | 9 | µg/L |  |  |  | µg/L |  | 1 | Total | 9 | µg/L | 9 | Yes | 0 | No Flow Recorded |  | Lead, Total
237971 | 973713662 | Heritage Estates Stormwater Manag. Pond | 179306390 | Heritage Outlet | 51 | 1992-11-13 |  | Surface Runoff/Flow | EMC-Flow Weighted | Lead | Total | 5 | µg/L |  |  |  | µg/L |  | 1 | Total | 5 | µg/L | 5 | Yes | 0 | No Flow Recorded |  | Lead, Total
262668 | 973713662 | Heritage Estates Stormwater Manag. Pond | -73365495 | Heritage Inlet 2 | 32 | 1994-05-12 |  | Surface Runoff/Flow | EMC-Flow Weighted | Lead | Total | 5 | µg/L |  |  |  | µg/L |  | 1 | Total | 5 | µg/L | 5 | Yes | 0 | No Flow Recorded |  | Lead, Total
264344 | 973713662 | Heritage Estates Stormwater Manag. Pond | 179306390 | Heritage Outlet | 47 | 1994-02-21 |  | Surface Runoff/Flow | EMC-Flow Weighted | Lead | Total | 50 | µg/L |  |  |  | µg/L |  | 1 | Total | 50 | µg/L | 50 | Yes | 0 | No Flow Recorded |  | Lead, Total
264503 | 973713662 | Heritage Estates Stormwater Manag. Pond | 967996712 | Heritage Inlet 1 | 8 | 1993-07-14 |  | Surface Runoff/Flow | EMC-Flow Weighted | Lead | Total | 50 | µg/L |  |  |  | µg/L |  | 1 | Total | 50 | µg/L | 50 | Yes | 0 |  | steel strainer at end to stop clogging of line | Lead, Total
265320 | 973713662 | Heritage Estates Stormwater Manag. Pond | 967996712 | Heritage Inlet 1 | 47 | 1994-02-21 |  | Surface Runoff/Flow | EMC-Flow Weighted | Lead | Total | 50 | µg/L |  |  |  | µg/L |  | 1 | Total | 50 | µg/L | 50 | Yes | 0 | No Flow Recorded |  | Lead, Total
266879 | 973713662 | Heritage Estates Stormwater Manag. Pond | 179306390 | Heritage Outlet | 11 | 1993-07-29 |  | Surface Runoff/Flow | EMC-Flow Weighted | Lead | Total | 10 | µg/L |  |  |  | µg/L |  | 1 | Total | 10 | µg/L | 10 | Yes | 0 |  | steel strainer at end to stop clogging of line | Lead, Total
267279 | 973713662 | Heritage Estates Stormwater Manag. Pond | -73365495 | Heritage Inlet 2 | 2 | 1992-10-16 |  | Surface Runoff/Flow | EMC-Flow Weighted | Lead | Total | 5 | µg/L |  |  |  | µg/L |  | 1 | Total | 5 | µg/L | 5 | Yes | 0 |  | steel strainer at end to stop clogging of line | Lead, Total
268480 | 973713662 | Heritage Estates Stormwater Manag. Pond | 967996712 | Heritage Inlet 1 | 30 | 1993-10-20 |  | Surface Runoff/Flow | EMC-Flow Weighted | Lead | Total | 6 | µg/L |  |  |  | µg/L |  | 1 | Total | 6 | µg/L | 6 | Yes | 0 |  | steel strainer at end to stop clogging of line | Lead, Total
269219 | 973713662 | Heritage Estates Stormwater Manag. Pond | 967996712 | Heritage Inlet 1 | 49 | 1994-04-14 |  | Surface Runoff/Flow | EMC-Flow Weighted | Lead | Total | 8 | µg/L |  |  |  | µg/L |  | 1 | Total | 8 | µg/L | 8 | Yes | 0 | No Flow Recorded |  | Lead, Total
269962 | 973713662 | Heritage Estates Stormwater Manag. Pond | 179306390 | Heritage Outlet | 35 | 1994-08-03 |  | Surface Runoff/Flow | EMC-Flow Weighted | Lead | Total | 5 | µg/L |  |  |  | µg/L |  | 1 | Total | 5 | µg/L | 5 | Yes | 0 | No Flow Recorded |  | Lead, Total
272146 | 973713662 | Heritage Estates Stormwater Manag. Pond | -73365495 | Heritage Inlet 2 | 43 | 1993-11-05 |  | Surface Runoff/Flow | EMC-Flow Weighted | Lead | Total | 10 | µg/L |  |  |  | µg/L |  | 1 | Total | 10 | µg/L | 10 | Yes | 0 | No Flow Recorded |  | Lead, Total
272195 | 973713662 | Heritage Estates Stormwater Manag. Pond | 179306390 | Heritage Outlet | 41 | 1993-03-25 |  | Surface Runoff/Flow | EMC-Flow Weighted | Lead | Total | 5 | µg/L |  |  |  | µg/L |  | 1 | Total | 5 | µg/L | 5 | Yes | 0 | No Flow Recorded |  | Lead, Total
274557 | 973713662 | Heritage Estates Stormwater Manag. Pond | 967996712 | Heritage Inlet 1 | 45 | 1994-01-28 |  | Surface Runoff/Flow | EMC-Flow Weighted | Lead | Total | 50 | µg/L |  |  |  | µg/L |  | 1 | Total | 50 | µg/L | 50 | Yes | 0 | No Flow Recorded |  | Lead, Total
274952 | 973713662 | Heritage Estates Stormwater Manag. Pond | 179306390 | Heritage Outlet | 43 | 1993-11-05 |  | Surface Runoff/Flow | EMC-Flow Weighted | Lead | Total | 10 | µg/L |  |  |  | µg/L |  | 1 | Total | 10 | µg/L | 10 | Yes | 0 | No Flow Recorded |  | Lead, Total
275428 | 973713662 | Heritage Estates Stormwater Manag. Pond | -73365495 | Heritage Inlet 2 | 33 | 1994-07-22 |  | Surface Runoff/Flow | EMC-Flow Weighted | Lead | Total | 10 | µg/L |  |  |  | µg/L |  | 1 | Total | 10 | µg/L | 10 | Yes | 0 |  | steel strainer at end to stop clogging of line | Lead, Total
277619 | 973713662 | Heritage Estates Stormwater Manag. Pond | 967996712 | Heritage Inlet 1 | 9 | 1993-07-19 |  | Surface Runoff/Flow | EMC-Flow Weighted | Lead | Total | 50 | µg/L |  |  |  | µg/L |  | 1 | Total | 50 | µg/L | 50 | Yes | 0 |  | steel strainer at end to stop clogging of line | Lead, Total
280293 | 973713662 | Heritage Estates Stormwater Manag. Pond | 179306390 | Heritage Outlet | 29 | 1993-10-16 |  | Surface Runoff/Flow | EMC-Flow Weighted | Lead | Total | 10 | µg/L |  |  |  | µg/L |  | 1 | Total | 10 | µg/L | 10 | Yes | 0 |  | steel strainer at end to stop clogging of line | Lead, Total
280479 | 973713662 | Heritage Estates Stormwater Manag. Pond | -73365495 | Heritage Inlet 2 | 51 | 1992-11-13 |  | Surface Runoff/Flow | EMC-Flow Weighted | Lead | Total | 5 | µg/L |  |  |  | µg/L |  | 1 | Total | 5 | µg/L | 5 | Yes | 0 | No Flow Recorded |  | Lead, Total
280908 | 973713662 | Heritage Estates Stormwater Manag. Pond | 967996712 | Heritage Inlet 1 | 40 | 1993-03-02 |  | Surface Runoff/Flow | EMC-Flow Weighted | Lead | Total | 16 | µg/L |  |  |  | µg/L |  | 1 | Total | 16 | µg/L | 16 | Yes | 0 | No Flow Recorded |  | Lead, Total
282784 | 973713662 | Heritage Estates Stormwater Manag. Pond | 967996712 | Heritage Inlet 1 | 44 | 1993-11-15 |  | Surface Runoff/Flow | EMC-Flow Weighted | Lead | Total | 50 | µg/L |  |  |  | µg/L |  | 1 | Total | 50 | µg/L | 50 | Yes | 0 | No Flow Recorded |  | Lead, Total
283787 | 973713662 | Heritage Estates Stormwater Manag. Pond | 179306390 | Heritage Outlet | 53 | 1995-01-13 |  | Surface Runoff/Flow | EMC-Flow Weighted | Lead | Total | 5 | µg/L |  |  |  | µg/L |  | 1 | Total | 5 | µg/L | 5 | Yes | 0 | No Flow Recorded |  | Lead, Total
286947 | 973713662 | Heritage Estates Stormwater Manag. Pond | 179306390 | Heritage Outlet | 20 | 1993-09-08 |  | Surface Runoff/Flow | EMC-Flow Weighted | Lead | Total | 10 | µg/L |  |  |  | µg/L |  | 1 | Total | 10 | µg/L | 10 | Yes | 0 |  | steel strainer at end to stop clogging of line | Lead, Total
288148 | 973713662 | Heritage Estates Stormwater Manag. Pond | 967996712 | Heritage Inlet 1 | 48 | 1994-03-24 |  | Surface Runoff/Flow | EMC-Flow Weighted | Lead | Total | 5 | µg/L |  |  |  | µg/L |  | 1 | Total | 5 | µg/L | 5 | Yes | 0 | No Flow Recorded |  | Lead, Total
289593 | 973713662 | Heritage Estates Stormwater Manag. Pond | 179306390 | Heritage Outlet | 34 | 1994-07-26 |  | Surface Runoff/Flow | EMC-Flow Weighted | Lead | Total | 5 | µg/L |  |  |  | µg/L |  | 1 | Total | 5 | µg/L | 5 | Yes | 0 |  | steel strainer at end to stop clogging of line | Lead, Total
290546 | 973713662 | Heritage Estates Stormwater Manag. Pond | 179306390 | Heritage Outlet | 50 | 1994-04-26 |  | Surface Runoff/Flow | EMC-Flow Weighted | Lead | Total | 50 | µg/L |  |  |  | µg/L |  | 1 | Total | 50 | µg/L | 50 | Yes | 0 | No Flow Recorded |  | Lead, Total
291275 | 973713662 | Heritage Estates Stormwater Manag. Pond | 179306390 | Heritage Outlet | 46 | 1994-02-17 |  | Surface Runoff/Flow | EMC-Flow Weighted | Lead | Total | 5 | µg/L |  |  |  | µg/L |  | 1 | Total | 5 | µg/L | 5 | Yes | 0 | No Flow Recorded |  | Lead, Total
292217 | 973713662 | Heritage Estates Stormwater Manag. Pond | 179306390 | Heritage Outlet | 38 | 1992-12-29 |  | Surface Runoff/Flow | EMC-Flow Weighted | Lead | Total | 50 | µg/L |  |  |  | µg/L |  | 1 | Total | 50 | µg/L | 50 | Yes | 0 | No Flow Recorded |  | Lead, Total
292383 | 973713662 | Heritage Estates Stormwater Manag. Pond | 967996712 | Heritage Inlet 1 | 54 | 1995-01-20 |  | Surface Runoff/Flow | EMC-Flow Weighted | Lead | Total | 52 | µg/L |  |  |  | µg/L |  | 1 | Total | 52 | µg/L | 52 | Yes | 0 | No Flow Recorded |  | Lead, Total
293001 | 973713662 | Heritage Estates Stormwater Manag. Pond | 179306390 | Heritage Outlet | 48 | 1994-03-24 |  | Surface Runoff/Flow | EMC-Flow Weighted | Lead | Total | 5 | µg/L |  |  |  | µg/L |  | 1 | Total | 5 | µg/L | 5 | Yes | 0 | No Flow Recorded |  | Lead, Total
297776 | 973713662 | Heritage Estates Stormwater Manag. Pond | -73365495 | Heritage Inlet 2 | 37 | 1992-12-16 |  | Surface Runoff/Flow | EMC-Flow Weighted | Lead | Total | 17 | µg/L |  |  |  | µg/L |  | 1 | Total | 17 | µg/L | 17 | Yes | 0 | No Flow Recorded |  | Lead, Total
299218 | 973713662 | Heritage Estates Stormwater Manag. Pond | 179306390 | Heritage Outlet | 2 | 1992-10-16 |  | Surface Runoff/Flow | EMC-Flow Weighted | Lead | Total | 5 | µg/L |  |  |  | µg/L |  | 1 | Total | 5 | µg/L | 5 | Yes | 0 |  | steel strainer at end to stop clogging of line | Lead, Total
300926 | 973713662 | Heritage Estates Stormwater Manag. Pond | -73365495 | Heritage Inlet 2 | 29 | 1993-10-16 |  | Surface Runoff/Flow | EMC-Flow Weighted | Lead | Total | 10 | µg/L |  |  |  | µg/L |  | 1 | Total | 10 | µg/L | 10 | Yes | 0 |  | steel strainer at end to stop clogging of line | Lead, Total
301344 | 973713662 | Heritage Estates Stormwater Manag. Pond | 967996712 | Heritage Inlet 1 | 18 | 1993-09-02 |  | Surface Runoff/Flow | EMC-Flow Weighted | Lead | Total | 10 | µg/L |  |  |  | µg/L |  | 1 | Total | 10 | µg/L | 10 | Yes | 0 |  | steel strainer at end to stop clogging of line | Lead, Total
301804 | 973713662 | Heritage Estates Stormwater Manag. Pond | 179306390 | Heritage Outlet | 1 | 1992-08-27 |  | Surface Runoff/Flow | EMC-Flow Weighted | Lead | Total | 20 | µg/L |  |  |  | µg/L |  | 1 | Total | 20 | µg/L | 20 | Yes | 0 |  | steel strainer at end to stop clogging of line | Lead, Total
302627 | 973713662 | Heritage Estates Stormwater Manag. Pond | 179306390 | Heritage Outlet | 18 | 1993-09-02 |  | Surface Runoff/Flow | EMC-Flow Weighted | Lead | Total | 10 | µg/L |  |  |  | µg/L |  | 1 | Total | 10 | µg/L | 10 | Yes | 0 |  | steel strainer at end to stop clogging of line | Lead, Total
302698 | 973713662 | Heritage Estates Stormwater Manag. Pond | 179306390 | Heritage Outlet | 52 | 1994-08-31 |  | Surface Runoff/Flow | EMC-Flow Weighted | Lead | Total | 10 | µg/L |  |  |  | µg/L |  | 1 | Total | 10 | µg/L | 10 | Yes | 0 | No Flow Recorded |  | Lead, Total
302778 | 973713662 | Heritage Estates Stormwater Manag. Pond | -73365495 | Heritage Inlet 2 | 20 | 1993-09-08 |  | Surface Runoff/Flow | EMC-Flow Weighted | Lead | Total | 32 | µg/L |  |  |  | µg/L |  | 1 | Total | 32 | µg/L | 32 | Yes | 0 |  | steel strainer at end to stop clogging of line | Lead, Total
303327 | 973713662 | Heritage Estates Stormwater Manag. Pond | 179306390 | Heritage Outlet | 3 | 1993-06-19 |  | Surface Runoff/Flow | EMC-Flow Weighted | Lead | Total | 5 | µg/L |  |  |  | µg/L |  | 1 | Total | 5 | µg/L | 5 | Yes | 0 |  | steel strainer at end to stop clogging of line | Lead, Total
303548 | 973713662 | Heritage Estates Stormwater Manag. Pond | -73365495 | Heritage Inlet 2 | 47 | 1994-02-21 |  | Surface Runoff/Flow | EMC-Flow Weighted | Lead | Total | 50 | µg/L |  |  |  | µg/L |  | 1 | Total | 50 | µg/L | 50 | Yes | 0 | No Flow Recorded |  | Lead, Total
306253 | 973713662 | Heritage Estates Stormwater Manag. Pond | -73365495 | Heritage Inlet 2 | 36 | 1992-11-23 |  | Surface Runoff/Flow | EMC-Flow Weighted | Lead | Total | 5 | µg/L |  |  |  | µg/L |  | 1 | Total | 5 | µg/L | 5 | Yes | 0 | No Flow Recorded |  | Lead, Total
308071 | 973713662 | Heritage Estates Stormwater Manag. Pond | -73365495 | Heritage Inlet 2 | 42 | 1993-04-01 |  | Surface Runoff/Flow | EMC-Flow Weighted | Lead | Total | 5 | µg/L |  |  |  | µg/L |  | 1 | Total | 5 | µg/L | 5 | Yes | 0 | No Flow Recorded |  | Lead, Total
309732 | 973713662 | Heritage Estates Stormwater Manag. Pond | -73365495 | Heritage Inlet 2 | 30 | 1993-10-20 |  | Surface Runoff/Flow | EMC-Flow Weighted | Lead | Total | 10 | µg/L |  |  |  | µg/L |  | 1 | Total | 10 | µg/L | 10 | Yes | 0 |  | steel strainer at end to stop clogging of line | Lead, Total
310834 | 973713662 | Heritage Estates Stormwater Manag. Pond | 967996712 | Heritage Inlet 1 | 11 | 1993-07-29 |  | Surface Runoff/Flow | EMC-Flow Weighted | Lead | Total | 13 | µg/L |  |  |  | µg/L |  | 1 | Total | 13 | µg/L | 13 | Yes | 0 |  | steel strainer at end to stop clogging of line | Lead, Total
313271 | 973713662 | Heritage Estates Stormwater Manag. Pond | 967996712 | Heritage Inlet 1 | 37 | 1992-12-16 |  | Surface Runoff/Flow | EMC-Flow Weighted | Lead | Total | 16 | µg/L |  |  |  | µg/L |  | 1 | Total | 16 | µg/L | 16 | Yes | 0 | No Flow Recorded |  | Lead, Total
316144 | 973713662 | Heritage Estates Stormwater Manag. Pond | 179306390 | Heritage Outlet | 42 | 1993-04-01 |  | Surface Runoff/Flow | EMC-Flow Weighted | Lead | Total | 5 | µg/L |  |  |  | µg/L |  | 1 | Total | 5 | µg/L | 5 | Yes | 0 | No Flow Recorded |  | Lead, Total
318677 | 973713662 | Heritage Estates Stormwater Manag. Pond | -73365495 | Heritage Inlet 2 | 49 | 1994-04-14 |  | Surface Runoff/Flow | EMC-Flow Weighted | Lead | Total | 9 | µg/L |  |  |  | µg/L |  | 1 | Total | 9 | µg/L | 9 | Yes | 0 | No Flow Recorded |  | Lead, Total
318760 | 973713662 | Heritage Estates Stormwater Manag. Pond | 967996712 | Heritage Inlet 1 | 29 | 1993-10-16 |  | Surface Runoff/Flow | EMC-Flow Weighted | Lead | Total | 6 | µg/L |  |  |  | µg/L |  | 1 | Total | 6 | µg/L | 6 | Yes | 0 |  | steel strainer at end to stop clogging of line | Lead, Total
318850 | 973713662 | Heritage Estates Stormwater Manag. Pond | 179306390 | Heritage Outlet | 40 | 1993-03-02 |  | Surface Runoff/Flow | EMC-Flow Weighted | Lead | Total | 5 | µg/L |  |  |  | µg/L |  | 1 | Total | 5 | µg/L | 5 | Yes | 0 | No Flow Recorded |  | Lead, Total
321237 | 973713662 | Heritage Estates Stormwater Manag. Pond | 179306390 | Heritage Outlet | 31 | 1994-05-06 |  | Surface Runoff/Flow | EMC-Flow Weighted | Lead | Total | 5 | µg/L |  |  |  | µg/L |  | 1 | Total | 5 | µg/L | 5 | Yes | 0 |  | steel strainer at end to stop clogging of line | Lead, Total
322932 | 973713662 | Heritage Estates Stormwater Manag. Pond | 179306390 | Heritage Outlet | 39 | 1993-01-22 |  | Surface Runoff/Flow | EMC-Flow Weighted | Lead | Total | 5 | µg/L |  |  |  | µg/L |  | 1 | Total | 5 | µg/L | 5 | Yes | 0 | No Flow Recorded |  | Lead, Total
323801 | 973713662 | Heritage Estates Stormwater Manag. Pond | 967996712 | Heritage Inlet 1 | 52 | 1994-08-31 |  | Surface Runoff/Flow | EMC-Flow Weighted | Lead | Total | 10 | µg/L |  |  |  | µg/L |  | 1 | Total | 10 | µg/L | 10 | Yes | 0 | No Flow Recorded |  | Lead, Total
324181 | 973713662 | Heritage Estates Stormwater Manag. Pond | -73365495 | Heritage Inlet 2 | 34 | 1994-07-26 |  | Surface Runoff/Flow | EMC-Flow Weighted | Lead | Total | 5 | µg/L |  |  |  | µg/L |  | 1 | Total | 5 | µg/L | 5 | Yes | 0 |  | steel strainer at end to stop clogging of line | Lead, Total
324770 | 973713662 | Heritage Estates Stormwater Manag. Pond | -73365495 | Heritage Inlet 2 | 11 | 1993-07-29 |  | Surface Runoff/Flow | EMC-Flow Weighted | Lead | Total | 20 | µg/L |  |  |  | µg/L |  | 1 | Total | 20 | µg/L | 20 | Yes | 0 |  | steel strainer at end to stop clogging of line | Lead, Total
325441 | 973713662 | Heritage Estates Stormwater Manag. Pond | -73365495 | Heritage Inlet 2 | 1 | 1992-08-27 |  | Surface Runoff/Flow | EMC-Flow Weighted | Lead | Total | 50 | µg/L |  |  |  | µg/L |  | 1 | Total | 50 | µg/L | 50 | Yes | 0 |  | steel strainer at end to stop clogging of line | Lead, Total
325487 | 973713662 | Heritage Estates Stormwater Manag. Pond | 179306390 | Heritage Outlet | 32 | 1994-05-12 |  | Surface Runoff/Flow | EMC-Flow Weighted | Lead | Total | 5 | µg/L |  |  |  | µg/L |  | 1 | Total | 5 | µg/L | 5 | Yes | 0 |  | steel strainer at end to stop clogging of line | Lead, Total
326755 | 973713662 | Heritage Estates Stormwater Manag. Pond | -73365495 | Heritage Inlet 2 | 50 | 1994-04-26 |  | Surface Runoff/Flow | EMC-Flow Weighted | Lead | Total | 50 | µg/L |  |  |  | µg/L |  | 1 | Total | 50 | µg/L | 50 | Yes | 0 | No Flow Recorded |  | Lead, Total
331674 | 973713662 | Heritage Estates Stormwater Manag. Pond | -492129488 | FCV Inflow | 36 | 1992-11-23 |  | Surface Runoff/Flow | EMC-Calculated Composite Value | Lead | Total | 5 | µg/L |  |  |  | µg/L |  |  | Total |  | µg/L | 5 | Yes | 0 | Calculated value added to Database for analysis purposes 06-02-10. FCV Inflow is a non-flow-weighted average of the inflows. | 2010 | Lead, Total
331687 | 973713662 | Heritage Estates Stormwater Manag. Pond | -492129488 | FCV Inflow | 44 | 1993-11-15 |  | Surface Runoff/Flow | EMC-Calculated Composite Value | Lead | Total | 50 | µg/L |  |  |  | µg/L |  |  | Total |  | µg/L | 50 | Yes | 0 | Calculated value added to Database for analysis purposes 06-02-10. FCV Inflow is a non-flow-weighted average of the inflows. | 2010 | Lead, Total
331698 | 973713662 | Heritage Estates Stormwater Manag. Pond | -492129488 | FCV Inflow | 51 | 1992-11-13 |  | Surface Runoff/Flow | EMC-Calculated Composite Value | Lead | Total | 5 | µg/L |  |  |  | µg/L |  |  | Total |  | µg/L | 5 | Yes | 0 | Calculated value added to Database for analysis purposes 06-02-10. FCV Inflow is a non-flow-weighted average of the inflows. | 2010 | Lead, Total
332809 | 973713662 | Heritage Estates Stormwater Manag. Pond | -492129488 | FCV Inflow | 32 | 1994-05-12 |  | Surface Runoff/Flow | EMC-Calculated Composite Value | Lead | Total | 5 | µg/L |  |  |  | µg/L |  |  | Total |  | µg/L | 5 | Yes | 0 | Calculated value added to Database for analysis purposes 06-02-10. FCV Inflow is a non-flow-weighted average of the inflows. | 2010 | Lead, Total
333037 | 973713662 | Heritage Estates Stormwater Manag. Pond | -492129488 | FCV Inflow | 43 | 1993-11-05 |  | Surface Runoff/Flow | EMC-Calculated Composite Value | Lead | Total | 15 | µg/L |  |  |  | µg/L |  |  | Total |  | µg/L | 15 | Yes | 0 | Calculated value added to Database for analysis purposes 06-02-10. FCV Inflow is a non-flow-weighted average of the inflows. | 2010 | Lead, Total
332830 | 973713662 | Heritage Estates Stormwater Manag. Pond | -492129488 | FCV Inflow | 35 | 1994-08-03 |  | Surface Runoff/Flow | EMC-Calculated Composite Value | Lead | Total | 5 | µg/L |  |  |  | µg/L |  |  | Total |  | µg/L | 5 | Yes | 0 | Calculated value added to Database for analysis purposes 06-02-10. FCV Inflow is a non-flow-weighted average of the inflows. | 2010 | Lead, Total
332864 | 973713662 | Heritage Estates Stormwater Manag. Pond | -492129488 | FCV Inflow | 37 | 1992-12-16 |  | Surface Runoff/Flow | EMC-Calculated Composite Value | Lead | Total | 16.5 | µg/L |  |  |  | µg/L |  |  | Total |  | µg/L | 16.5 | Yes | 0 | Calculated value added to Database for analysis purposes 06-02-10. FCV Inflow is a non-flow-weighted average of the inflows. | 2010 | Lead, Total
332874 | 973713662 | Heritage Estates Stormwater Manag. Pond | -492129488 | FCV Inflow | 38 | 1992-12-29 |  | Surface Runoff/Flow | EMC-Calculated Composite Value | Lead | Total | 50 | µg/L |  |  |  | µg/L |  |  | Total |  | µg/L | 50 | Yes | 0 | Calculated value added to Database for analysis purposes 06-02-10. FCV Inflow is a non-flow-weighted average of the inflows. | 2010 | Lead, Total
332896 | 973713662 | Heritage Estates Stormwater Manag. Pond | -492129488 | FCV Inflow | 39 | 1993-01-22 |  | Surface Runoff/Flow | EMC-Calculated Composite Value | Lead | Total | 5 | µg/L |  |  |  | µg/L |  |  | Total |  | µg/L | 5 | Yes | 0 | Calculated value added to Database for analysis purposes 06-02-10. FCV Inflow is a non-flow-weighted average of the inflows. | 2010 | Lead, Total
332917 | 973713662 | Heritage Estates Stormwater Manag. Pond | -492129488 | FCV Inflow | 40 | 1993-03-02 |  | Surface Runoff/Flow | EMC-Calculated Composite Value | Lead | Total | 16 | µg/L |  |  |  | µg/L |  |  | Total |  | µg/L | 16 | Yes | 0 | Calculated value added to Database for analysis purposes 06-02-10. FCV Inflow is a non-flow-weighted average of the inflows. | 2010 | Lead, Total
332943 | 973713662 | Heritage Estates Stormwater Manag. Pond | -492129488 | FCV Inflow | 42 | 1993-04-01 |  | Surface Runoff/Flow | EMC-Calculated Composite Value | Lead | Total | 7.5 | µg/L |  |  |  | µg/L |  |  | Total |  | µg/L | 7.5 | Yes | 0 | Calculated value added to Database for analysis purposes 06-02-10. FCV Inflow is a non-flow-weighted average of the inflows. | 2010 | Lead, Total
332955 | 973713662 | Heritage Estates Stormwater Manag. Pond | -492129488 | FCV Inflow | 41 | 1993-03-25 |  | Surface Runoff/Flow | EMC-Calculated Composite Value | Lead | Total | 9 | µg/L |  |  |  | µg/L |  |  | Total |  | µg/L | 9 | Yes | 0 | Calculated value added to Database for analysis purposes 06-02-10. FCV Inflow is a non-flow-weighted average of the inflows. | 2010 | Lead, Total
333066 | 973713662 | Heritage Estates Stormwater Manag. Pond | -492129488 | FCV Inflow | 45 | 1994-01-28 |  | Surface Runoff/Flow | EMC-Calculated Composite Value | Lead | Total | 50 | µg/L |  |  |  | µg/L |  |  | Total |  | µg/L | 50 | Yes | 0 | Calculated value added to Database for analysis purposes 06-02-10. FCV Inflow is a non-flow-weighted average of the inflows. | 2010 | Lead, Total
333165 | 973713662 | Heritage Estates Stormwater Manag. Pond | -492129488 | FCV Inflow | 46 | 1994-02-17 |  | Surface Runoff/Flow | EMC-Calculated Composite Value | Lead | Total | 5 | µg/L |  |  |  | µg/L |  |  | Total |  | µg/L | 5 | Yes | 0 | Calculated value added to Database for analysis purposes 06-02-10. FCV Inflow is a non-flow-weighted average of the inflows. | 2010 | Lead, Total
333187 | 973713662 | Heritage Estates Stormwater Manag. Pond | -492129488 | FCV Inflow | 47 | 1994-02-21 |  | Surface Runoff/Flow | EMC-Calculated Composite Value | Lead | Total | 50 | µg/L |  |  |  | µg/L |  |  | Total |  | µg/L | 50 | Yes | 0 | Calculated value added to Database for analysis purposes 06-02-10. FCV Inflow is a non-flow-weighted average of the inflows. | 2010 | Lead, Total
333209 | 973713662 | Heritage Estates Stormwater Manag. Pond | -492129488 | FCV Inflow | 48 | 1994-03-24 |  | Surface Runoff/Flow | EMC-Calculated Composite Value | Lead | Total | 5 | µg/L |  |  |  | µg/L |  |  | Total |  | µg/L | 5 | Yes | 0 | Calculated value added to Database for analysis purposes 06-02-10. FCV Inflow is a non-flow-weighted average of the inflows. | 2010 | Lead, Total
333231 | 973713662 | Heritage Estates Stormwater Manag. Pond | -492129488 | FCV Inflow | 49 | 1994-04-14 |  | Surface Runoff/Flow | EMC-Calculated Composite Value | Lead | Total | 8.5 | µg/L |  |  |  | µg/L |  |  | Total |  | µg/L | 8.5 | Yes | 0 | Calculated value added to Database for analysis purposes 06-02-10. FCV Inflow is a non-flow-weighted average of the inflows. | 2010 | Lead, Total
333252 | 973713662 | Heritage Estates Stormwater Manag. Pond | -492129488 | FCV Inflow | 50 | 1994-04-26 |  | Surface Runoff/Flow | EMC-Calculated Composite Value | Lead | Total | 50 | µg/L |  |  |  | µg/L |  |  | Total |  | µg/L | 50 | Yes | 0 | Calculated value added to Database for analysis purposes 06-02-10. FCV Inflow is a non-flow-weighted average of the inflows. | 2010 | Lead, Total
333284 | 973713662 | Heritage Estates Stormwater Manag. Pond | -492129488 | FCV Inflow | 52 | 1994-08-31 |  | Surface Runoff/Flow | EMC-Calculated Composite Value | Lead | Total | 10 | µg/L |  |  |  | µg/L |  |  | Total |  | µg/L | 10 | Yes | 0 | Calculated value added to Database for analysis purposes 06-02-10. FCV Inflow is a non-flow-weighted average of the inflows. | 2010 | Lead, Total
333304 | 973713662 | Heritage Estates Stormwater Manag. Pond | -492129488 | FCV Inflow | 53 | 1995-01-13 |  | Surface Runoff/Flow | EMC-Calculated Composite Value | Lead | Total | 10 | µg/L |  |  |  | µg/L |  |  | Total |  | µg/L | 10 | Yes | 0 | Calculated value added to Database for analysis purposes 06-02-10. FCV Inflow is a non-flow-weighted average of the inflows. | 2010 | Lead, Total
333324 | 973713662 | Heritage Estates Stormwater Manag. Pond | -492129488 | FCV Inflow | 54 | 1995-01-20 |  | Surface Runoff/Flow | EMC-Calculated Composite Value | Lead | Total | 33.5 | µg/L |  |  |  | µg/L |  |  | Total |  | µg/L | 33.5 | Yes | 0 | Calculated value added to Database for analysis purposes 06-02-10. FCV Inflow is a non-flow-weighted average of the inflows. | 2010 | Lead, Total
335110 | 973713662 | Heritage Estates Stormwater Manag. Pond | -492129488 | FCV Inflow | 20 | 1993-09-08 |  | Surface Runoff/Flow | EMC-Calculated Composite Value | Lead | Total | 22.7664 | µg/L |  |  |  | µg/L |  |  | Total |  | µg/L | 22.7664 | Yes | 0 | Calculated value added to Database for analysis purposes 06-02-10. Flow weighted FCV. | 2010 | Lead, Total
334958 | 973713662 | Heritage Estates Stormwater Manag. Pond | -492129488 | FCV Inflow | 1 | 1992-08-27 |  | Surface Runoff/Flow | EMC-Calculated Composite Value | Lead | Total | 26.5865 | µg/L |  |  |  | µg/L |  |  | Total |  | µg/L | 26.5865 | Yes | 0 | Calculated value added to Database for analysis purposes 06-02-10. Flow weighted FCV. | 2010 | Lead, Total
334979 | 973713662 | Heritage Estates Stormwater Manag. Pond | -492129488 | FCV Inflow | 2 | 1992-10-16 |  | Surface Runoff/Flow | EMC-Calculated Composite Value | Lead | Total | 6.3901 | µg/L |  |  |  | µg/L |  |  | Total |  | µg/L | 6.3901 | Yes | 0 | Calculated value added to Database for analysis purposes 06-02-10. Flow weighted FCV. | 2010 | Lead, Total
335001 | 973713662 | Heritage Estates Stormwater Manag. Pond | -492129488 | FCV Inflow | 3 | 1993-06-19 |  | Surface Runoff/Flow | EMC-Calculated Composite Value | Lead | Total | 5 | µg/L |  |  |  | µg/L |  |  | Total |  | µg/L | 5 | Yes | 0 | Calculated value added to Database for analysis purposes 06-02-10. Flow weighted FCV. | 2010 | Lead, Total
335023 | 973713662 | Heritage Estates Stormwater Manag. Pond | -492129488 | FCV Inflow | 8 | 1993-07-14 |  | Surface Runoff/Flow | EMC-Calculated Composite Value | Lead | Total | 50 | µg/L |  |  |  | µg/L |  |  | Total |  | µg/L | 50 | Yes | 0 | Calculated value added to Database for analysis purposes 06-02-10. Flow weighted FCV. | 2010 | Lead, Total
335044 | 973713662 | Heritage Estates Stormwater Manag. Pond | -492129488 | FCV Inflow | 9 | 1993-07-19 |  | Surface Runoff/Flow | EMC-Calculated Composite Value | Lead | Total | 50 | µg/L |  |  |  | µg/L |  |  | Total |  | µg/L | 50 | Yes | 0 | Calculated value added to Database for analysis purposes 06-02-10. Flow weighted FCV. | 2010 | Lead, Total
335066 | 973713662 | Heritage Estates Stormwater Manag. Pond | -492129488 | FCV Inflow | 11 | 1993-07-29 |  | Surface Runoff/Flow | EMC-Calculated Composite Value | Lead | Total | 14.6916 | µg/L |  |  |  | µg/L |  |  | Total |  | µg/L | 14.6916 | Yes | 0 | Calculated value added to Database for analysis purposes 06-02-10. Flow weighted FCV. | 2010 | Lead, Total
335088 | 973713662 | Heritage Estates Stormwater Manag. Pond | -492129488 | FCV Inflow | 18 | 1993-09-02 |  | Surface Runoff/Flow | EMC-Calculated Composite Value | Lead | Total | 11.6506 | µg/L |  |  |  | µg/L |  |  | Total |  | µg/L | 11.6506 | Yes | 0 | Calculated value added to Database for analysis purposes 06-02-10. Flow weighted FCV. | 2010 | Lead, Total
335132 | 973713662 | Heritage Estates Stormwater Manag. Pond | -492129488 | FCV Inflow | 29 | 1993-10-16 |  | Surface Runoff/Flow | EMC-Calculated Composite Value | Lead | Total | 7.0654 | µg/L |  |  |  | µg/L |  |  | Total |  | µg/L | 7.0654 | Yes | 0 | Calculated value added to Database for analysis purposes 06-02-10. Flow weighted FCV. | 2010 | Lead, Total
335154 | 973713662 | Heritage Estates Stormwater Manag. Pond | -492129488 | FCV Inflow | 30 | 1993-10-20 |  | Surface Runoff/Flow | EMC-Calculated Composite Value | Lead | Total | 7.066 | µg/L |  |  |  | µg/L |  |  | Total |  | µg/L | 7.066 | Yes | 0 | Calculated value added to Database for analysis purposes 06-02-10. Flow weighted FCV. | 2010 | Lead, Total
335163 | 973713662 | Heritage Estates Stormwater Manag. Pond | -492129488 | FCV Inflow | 31 | 1994-05-06 |  | Surface Runoff/Flow | EMC-Calculated Composite Value | Lead | Total | 23.1068 | µg/L |  |  |  | µg/L |  |  | Total |  | µg/L | 23.1068 | Yes | 0 | Calculated value added to Database for analysis purposes 06-02-10. Flow weighted FCV. | 2010 | Lead, Total
335183 | 973713662 | Heritage Estates Stormwater Manag. Pond | -492129488 | FCV Inflow | 33 | 1994-07-22 |  | Surface Runoff/Flow | EMC-Calculated Composite Value | Lead | Total | 10 | µg/L |  |  |  | µg/L |  |  | Total |  | µg/L | 10 | Yes | 0 | Calculated value added to Database for analysis purposes 06-02-10. Flow weighted FCV. | 2010 | Lead, Total
335204 | 973713662 | Heritage Estates Stormwater Manag. Pond | -492129488 | FCV Inflow | 34 | 1994-07-26 |  | Surface Runoff/Flow | EMC-Calculated Composite Value | Lead | Total | 5 | µg/L |  |  |  | µg/L |  |  | Total |  | µg/L | 5 | Yes | 0 | Calculated value added to Database for analysis purposes 06-02-10. Flow weighted FCV. | 2010 | Lead, Total

## 12
rec | siteid | sitename | msid | msname | eventid | datesample | timesample | samplemedia | sampletype | analyte | samplefraction | value_subhalfdl | value_unit | wqqualifier | analyticalmethod | detectionlimit | detectionlimitunit | detectionlimittype | compositealiquots_nbr | origsample fraction | value_raw | unit_raw | value_rawtemp | initialscreen_flag | categoryanalysisscreen_flag | comment | _reviewnotes | parameter
176350 | 973713662 | Heritage Estates Stormwater Manag. Pond | 179306390 | Heritage Outlet | 11 | 1993-07-29 |  | Surface Runoff/Flow | EMC-Flow Weighted | Nickel | Total | 10 | µg/L |  |  |  | µg/L |  | 1 | Total | 10 | µg/L | 10 | Yes | 0 |  | steel strainer at end to stop clogging of line | Nickel, Total
181148 | 973713662 | Heritage Estates Stormwater Manag. Pond | -73365495 | Heritage Inlet 2 | 52 | 1994-08-31 |  | Surface Runoff/Flow | EMC-Flow Weighted | Nickel | Total | 10 | µg/L |  |  |  | µg/L |  | 1 | Total | 10 | µg/L | 10 | Yes | 0 | No Flow Recorded |  | Nickel, Total
181493 | 973713662 | Heritage Estates Stormwater Manag. Pond | -73365495 | Heritage Inlet 2 | 43 | 1993-11-05 |  | Surface Runoff/Flow | EMC-Flow Weighted | Nickel | Total | 10 | µg/L |  |  |  | µg/L |  | 1 | Total | 10 | µg/L | 10 | Yes | 0 | No Flow Recorded |  | Nickel, Total
181746 | 973713662 | Heritage Estates Stormwater Manag. Pond | 179306390 | Heritage Outlet | 40 | 1993-03-02 |  | Surface Runoff/Flow | EMC-Flow Weighted | Nickel | Total | 2 | µg/L |  |  |  | µg/L |  | 1 | Total | 2 | µg/L | 2 | Yes | 0 | No Flow Recorded |  | Nickel, Total
182986 | 973713662 | Heritage Estates Stormwater Manag. Pond | -73365495 | Heritage Inlet 2 | 3 | 1993-06-19 |  | Surface Runoff/Flow | EMC-Flow Weighted | Nickel | Total | 2 | µg/L |  |  |  | µg/L |  | 1 | Total | 2 | µg/L | 2 | Yes | 0 |  | steel strainer at end to stop clogging of line | Nickel, Total
183902 | 973713662 | Heritage Estates Stormwater Manag. Pond | 967996712 | Heritage Inlet 1 | 9 | 1993-07-19 |  | Surface Runoff/Flow | EMC-Flow Weighted | Nickel | Total | 10 | µg/L |  |  |  | µg/L |  | 1 | Total | 10 | µg/L | 10 | Yes | 0 |  | steel strainer at end to stop clogging of line | Nickel, Total
184546 | 973713662 | Heritage Estates Stormwater Manag. Pond | 967996712 | Heritage Inlet 1 | 3 | 1993-06-19 |  | Surface Runoff/Flow | EMC-Flow Weighted | Nickel | Total | 3 | µg/L |  |  |  | µg/L |  | 1 | Total | 3 | µg/L | 3 | Yes | 0 |  | steel strainer at end to stop clogging of line | Nickel, Total
185139 | 973713662 | Heritage Estates Stormwater Manag. Pond | 179306390 | Heritage Outlet | 46 | 1994-02-17 |  | Surface Runoff/Flow | EMC-Flow Weighted | Nickel | Total | 2 | µg/L |  |  |  | µg/L |  | 1 | Total | 2 | µg/L | 2 | Yes | 0 | No Flow Recorded |  | Nickel, Total
187239 | 973713662 | Heritage Estates Stormwater Manag. Pond | -73365495 | Heritage Inlet 2 | 42 | 1993-04-01 |  | Surface Runoff/Flow | EMC-Flow Weighted | Nickel | Total | 2 | µg/L |  |  |  | µg/L |  | 1 | Total | 2 | µg/L | 2 | Yes | 0 | No Flow Recorded |  | Nickel, Total
187940 | 973713662 | Heritage Estates Stormwater Manag. Pond | -73365495 | Heritage Inlet 2 | 34 | 1994-07-26 |  | Surface Runoff/Flow | EMC-Flow Weighted | Nickel | Total | 2 | µg/L |  |  |  | µg/L |  | 1 | Total | 2 | µg/L | 2 | Yes | 0 |  | steel strainer at end to stop clogging of line | Nickel, Total
192534 | 973713662 | Heritage Estates Stormwater Manag. Pond | -73365495 | Heritage Inlet 2 | 37 | 1992-12-16 |  | Surface Runoff/Flow | EMC-Flow Weighted | Nickel | Total | 3 | µg/L |  |  |  | µg/L |  | 1 | Total | 3 | µg/L | 3 | Yes | 0 | No Flow Recorded |  | Nickel, Total
196002 | 973713662 | Heritage Estates Stormwater Manag. Pond | -73365495 | Heritage Inlet 2 | 36 | 1992-11-23 |  | Surface Runoff/Flow | EMC-Flow Weighted | Nickel | Total | 2 | µg/L |  |  |  | µg/L |  | 1 | Total | 2 | µg/L | 2 | Yes | 0 | No Flow Recorded |  | Nickel, Total
196991 | 973713662 | Heritage Estates Stormwater Manag. Pond | 967996712 | Heritage Inlet 1 | 43 | 1993-11-05 |  | Surface Runoff/Flow | EMC-Flow Weighted | Nickel | Total | 10 | µg/L |  |  |  | µg/L |  | 1 | Total | 10 | µg/L | 10 | Yes | 0 | No Flow Recorded |  | Nickel, Total
197168 | 973713662 | Heritage Estates Stormwater Manag. Pond | -73365495 | Heritage Inlet 2 | 35 | 1994-08-03 |  | Surface Runoff/Flow | EMC-Flow Weighted | Nickel | Total | 3 | µg/L |  |  |  | µg/L |  | 1 | Total | 3 | µg/L | 3 | Yes | 0 | No Flow Recorded |  | Nickel, Total
199140 | 973713662 | Heritage Estates Stormwater Manag. Pond | 967996712 | Heritage Inlet 1 | 33 | 1994-07-22 |  | Surface Runoff/Flow | EMC-Flow Weighted | Nickel | Total | 10 | µg/L |  |  |  | µg/L |  | 1 | Total | 10 | µg/L | 10 | Yes | 0 |  | steel strainer at end to stop clogging of line | Nickel, Total
199903 | 973713662 | Heritage Estates Stormwater Manag. Pond | 179306390 | Heritage Outlet | 20 | 1993-09-08 |  | Surface Runoff/Flow | EMC-Flow Weighted | Nickel | Total | 10 | µg/L |  |  |  | µg/L |  | 1 | Total | 10 | µg/L | 10 | Yes | 0 |  | steel strainer at end to stop clogging of line | Nickel, Total
201932 | 973713662 | Heritage Estates Stormwater Manag. Pond | 967996712 | Heritage Inlet 1 | 41 | 1993-03-25 |  | Surface Runoff/Flow | EMC-Flow Weighted | Nickel | Total | 3 | µg/L |  |  |  | µg/L |  | 1 | Total | 3 | µg/L | 3 | Yes | 0 | No Flow Recorded |  | Nickel, Total
202060 | 973713662 | Heritage Estates Stormwater Manag. Pond | 967996712 | Heritage Inlet 1 | 45 | 1994-01-28 |  | Surface Runoff/Flow | EMC-Flow Weighted | Nickel | Total | 10 | µg/L |  |  |  | µg/L |  | 1 | Total | 10 | µg/L | 10 | Yes | 0 | No Flow Recorded |  | Nickel, Total
207328 | 973713662 | Heritage Estates Stormwater Manag. Pond | 179306390 | Heritage Outlet | 3 | 1993-06-19 |  | Surface Runoff/Flow | EMC-Flow Weighted | Nickel | Total | 2 | µg/L |  |  |  | µg/L |  | 1 | Total | 2 | µg/L | 2 | Yes | 0 |  | steel strainer at end to stop clogging of line | Nickel, Total
208605 | 973713662 | Heritage Estates Stormwater Manag. Pond | -73365495 | Heritage Inlet 2 | 2 | 1992-10-16 |  | Surface Runoff/Flow | EMC-Flow Weighted | Nickel | Total | 3 | µg/L |  |  |  | µg/L |  | 1 | Total | 3 | µg/L | 3 | Yes | 0 |  | steel strainer at end to stop clogging of line | Nickel, Total
209576 | 973713662 | Heritage Estates Stormwater Manag. Pond | -73365495 | Heritage Inlet 2 | 32 | 1994-05-12 |  | Surface Runoff/Flow | EMC-Flow Weighted | Nickel | Total | 2 | µg/L |  |  |  | µg/L |  | 1 | Total | 2 | µg/L | 2 | Yes | 0 | No Flow Recorded |  | Nickel, Total
209758 | 973713662 | Heritage Estates Stormwater Manag. Pond | 967996712 | Heritage Inlet 1 | 49 | 1994-04-14 |  | Surface Runoff/Flow | EMC-Flow Weighted | Nickel | Total | 5 | µg/L |  |  |  | µg/L |  | 1 | Total | 5 | µg/L | 5 | Yes | 0 | No Flow Recorded |  | Nickel, Total
210631 | 973713662 | Heritage Estates Stormwater Manag. Pond | 179306390 | Heritage Outlet | 41 | 1993-03-25 |  | Surface Runoff/Flow | EMC-Flow Weighted | Nickel | Total | 2 | µg/L |  |  |  | µg/L |  | 1 | Total | 2 | µg/L | 2 | Yes | 0 | No Flow Recorded |  | Nickel, Total
211540 | 973713662 | Heritage Estates Stormwater Manag. Pond | -73365495 | Heritage Inlet 2 | 45 | 1994-01-28 |  | Surface Runoff/Flow | EMC-Flow Weighted | Nickel | Total | 10 | µg/L |  |  |  | µg/L |  | 1 | Total | 10 | µg/L | 10 | Yes | 0 | No Flow Recorded |  | Nickel, Total
212264 | 973713662 | Heritage Estates Stormwater Manag. Pond | 179306390 | Heritage Outlet | 34 | 1994-07-26 |  | Surface Runoff/Flow | EMC-Flow Weighted | Nickel | Total | 3 | µg/L |  |  |  | µg/L |  | 1 | Total | 3 | µg/L | 3 | Yes | 0 |  | steel strainer at end to stop clogging of line | Nickel, Total
212539 | 973713662 | Heritage Estates Stormwater Manag. Pond | 179306390 | Heritage Outlet | 1 | 1992-08-27 |  | Surface Runoff/Flow | EMC-Flow Weighted | Nickel | Total | 20 | µg/L |  |  |  | µg/L |  | 1 | Total | 20 | µg/L | 20 | Yes | 0 |  | steel strainer at end to stop clogging of line | Nickel, Total
212860 | 973713662 | Heritage Estates Stormwater Manag. Pond | 967996712 | Heritage Inlet 1 | 54 | 1995-01-20 |  | Surface Runoff/Flow | EMC-Flow Weighted | Nickel | Total | 15 | µg/L |  |  |  | µg/L |  | 1 | Total | 15 | µg/L | 15 | Yes | 0 | No Flow Recorded |  | Nickel, Total
213391 | 973713662 | Heritage Estates Stormwater Manag. Pond | 967996712 | Heritage Inlet 1 | 50 | 1994-04-26 |  | Surface Runoff/Flow | EMC-Flow Weighted | Nickel | Total | 10 | µg/L |  |  |  | µg/L |  | 1 | Total | 10 | µg/L | 10 | Yes | 0 | No Flow Recorded |  | Nickel, Total
214162 | 973713662 | Heritage Estates Stormwater Manag. Pond | 179306390 | Heritage Outlet | 44 | 1993-11-15 |  | Surface Runoff/Flow | EMC-Flow Weighted | Nickel | Total | 10 | µg/L |  |  |  | µg/L |  | 1 | Total | 10 | µg/L | 10 | Yes | 0 | No Flow Recorded |  | Nickel, Total
215174 | 973713662 | Heritage Estates Stormwater Manag. Pond | 967996712 | Heritage Inlet 1 | 2 | 1992-10-16 |  | Surface Runoff/Flow | EMC-Flow Weighted | Nickel | Total | 5 | µg/L |  |  |  | µg/L |  | 1 | Total | 5 | µg/L | 5 | Yes | 0 |  | steel strainer at end to stop clogging of line | Nickel, Total
215767 | 973713662 | Heritage Estates Stormwater Manag. Pond | 967996712 | Heritage Inlet 1 | 29 | 1993-10-16 |  | Surface Runoff/Flow | EMC-Flow Weighted | Nickel | Total | 6 | µg/L |  |  |  | µg/L |  | 1 | Total | 6 | µg/L | 6 | Yes | 0 |  | steel strainer at end to stop clogging of line | Nickel, Total
218328 | 973713662 | Heritage Estates Stormwater Manag. Pond | -73365495 | Heritage Inlet 2 | 48 | 1994-03-24 |  | Surface Runoff/Flow | EMC-Flow Weighted | Nickel | Total | 3 | µg/L |  |  |  | µg/L |  | 1 | Total | 3 | µg/L | 3 | Yes | 0 | No Flow Recorded |  | Nickel, Total
219215 | 973713662 | Heritage Estates Stormwater Manag. Pond | 179306390 | Heritage Outlet | 45 | 1994-01-28 |  | Surface Runoff/Flow | EMC-Flow Weighted | Nickel | Total | 10 | µg/L |  |  |  | µg/L |  | 1 | Total | 10 | µg/L | 10 | Yes | 0 | No Flow Recorded |  | Nickel, Total
220161 | 973713662 | Heritage Estates Stormwater Manag. Pond | -73365495 | Heritage Inlet 2 | 33 | 1994-07-22 |  | Surface Runoff/Flow | EMC-Flow Weighted | Nickel | Total | 10 | µg/L |  |  |  | µg/L |  | 1 | Total | 10 | µg/L | 10 | Yes | 0 |  | steel strainer at end to stop clogging of line | Nickel, Total
220726 | 973713662 | Heritage Estates Stormwater Manag. Pond | 179306390 | Heritage Outlet | 33 | 1994-07-22 |  | Surface Runoff/Flow | EMC-Flow Weighted | Nickel | Total | 23 | µg/L |  |  |  | µg/L |  | 1 | Total | 23 | µg/L | 23 | Yes | 0 |  | steel strainer at end to stop clogging of line | Nickel, Total
222258 | 973713662 | Heritage Estates Stormwater Manag. Pond | 179306390 | Heritage Outlet | 37 | 1992-12-16 |  | Surface Runoff/Flow | EMC-Flow Weighted | Nickel | Total | 1 | µg/L |  |  |  | µg/L |  | 1 | Total | 1 | µg/L | 1 | Yes | 0 | No Flow Recorded |  | Nickel, Total
225025 | 973713662 | Heritage Estates Stormwater Manag. Pond | 179306390 | Heritage Outlet | 38 | 1992-12-29 |  | Surface Runoff/Flow | EMC-Flow Weighted | Nickel | Total | 40 | µg/L |  |  |  | µg/L |  | 1 | Total | 40 | µg/L | 40 | Yes | 0 | No Flow Recorded |  | Nickel, Total
225584 | 973713662 | Heritage Estates Stormwater Manag. Pond | -73365495 | Heritage Inlet 2 | 11 | 1993-07-29 |  | Surface Runoff/Flow | EMC-Flow Weighted | Nickel | Total | 20 | µg/L |  |  |  | µg/L |  | 1 | Total | 20 | µg/L | 20 | Yes | 0 |  | steel strainer at end to stop clogging of line | Nickel, Total
229899 | 973713662 | Heritage Estates Stormwater Manag. Pond | 179306390 | Heritage Outlet | 29 | 1993-10-16 |  | Surface Runoff/Flow | EMC-Flow Weighted | Nickel | Total | 10 | µg/L |  |  |  | µg/L |  | 1 | Total | 10 | µg/L | 10 | Yes | 0 |  | steel strainer at end to stop clogging of line | Nickel, Total
230711 | 973713662 | Heritage Estates Stormwater Manag. Pond | 967996712 | Heritage Inlet 1 | 36 | 1992-11-23 |  | Surface Runoff/Flow | EMC-Flow Weighted | Nickel | Total | 2 | µg/L |  |  |  | µg/L |  | 1 | Total | 2 | µg/L | 2 | Yes | 0 | No Flow Recorded |  | Nickel, Total
232347 | 973713662 | Heritage Estates Stormwater Manag. Pond | -73365495 | Heritage Inlet 2 | 53 | 1995-01-13 |  | Surface Runoff/Flow | EMC-Flow Weighted | Nickel | Total | 1 | µg/L |  |  |  | µg/L |  | 1 | Total | 1 | µg/L | 1 | Yes | 0 | No Flow Recorded |  | Nickel, Total
232377 | 973713662 | Heritage Estates Stormwater Manag. Pond | 179306390 | Heritage Outlet | 2 | 1992-10-16 |  | Surface Runoff/Flow | EMC-Flow Weighted | Nickel | Total | 2 | µg/L |  |  |  | µg/L |  | 1 | Total | 2 | µg/L | 2 | Yes | 0 |  | steel strainer at end to stop clogging of line | Nickel, Total
233548 | 973713662 | Heritage Estates Stormwater Manag. Pond | -73365495 | Heritage Inlet 2 | 51 | 1992-11-13 |  | Surface Runoff/Flow | EMC-Flow Weighted | Nickel | Total | 2 | µg/L |  |  |  | µg/L |  | 1 | Total | 2 | µg/L | 2 | Yes | 0 | No Flow Recorded |  | Nickel, Total
234359 | 973713662 | Heritage Estates Stormwater Manag. Pond | 967996712 | Heritage Inlet 1 | 39 | 1993-01-22 |  | Surface Runoff/Flow | EMC-Flow Weighted | Nickel | Total | 2 | µg/L |  |  |  | µg/L |  | 1 | Total | 2 | µg/L | 2 | Yes | 0 | No Flow Recorded |  | Nickel, Total
234793 | 973713662 | Heritage Estates Stormwater Manag. Pond | -73365495 | Heritage Inlet 2 | 20 | 1993-09-08 |  | Surface Runoff/Flow | EMC-Flow Weighted | Nickel | Total | 33 | µg/L |  |  |  | µg/L |  | 1 | Total | 33 | µg/L | 33 | Yes | 0 |  | steel strainer at end to stop clogging of line | Nickel, Total
238072 | 973713662 | Heritage Estates Stormwater Manag. Pond | 179306390 | Heritage Outlet | 35 | 1994-08-03 |  | Surface Runoff/Flow | EMC-Flow Weighted | Nickel | Total | 2 | µg/L |  |  |  | µg/L |  | 1 | Total | 2 | µg/L | 2 | Yes | 0 | No Flow Recorded |  | Nickel, Total
263621 | 973713662 | Heritage Estates Stormwater Manag. Pond | 967996712 | Heritage Inlet 1 | 34 | 1994-07-26 |  | Surface Runoff/Flow | EMC-Flow Weighted | Nickel | Total | 3 | µg/L |  |  |  | µg/L |  | 1 | Total | 3 | µg/L | 3 | Yes | 0 |  | steel strainer at end to stop clogging of line | Nickel, Total
264667 | 973713662 | Heritage Estates Stormwater Manag. Pond | 179306390 | Heritage Outlet | 42 | 1993-04-01 |  | Surface Runoff/Flow | EMC-Flow Weighted | Nickel | Total | 2 | µg/L |  |  |  | µg/L |  | 1 | Total | 2 | µg/L | 2 | Yes | 0 | No Flow Recorded |  | Nickel, Total
264672 | 973713662 | Heritage Estates Stormwater Manag. Pond | 967996712 | Heritage Inlet 1 | 1 | 1992-08-27 |  | Surface Runoff/Flow | EMC-Flow Weighted | Nickel | Total | 10 | µg/L |  |  |  | µg/L |  | 1 | Total | 10 | µg/L | 10 | Yes | 0 |  | steel strainer at end to prevent clogging of the line. | Nickel, Total
270893 | 973713662 | Heritage Estates Stormwater Manag. Pond | 967996712 | Heritage Inlet 1 | 8 | 1993-07-14 |  | Surface Runoff/Flow | EMC-Flow Weighted | Nickel | Total | 10 | µg/L |  |  |  | µg/L |  | 1 | Total | 10 | µg/L | 10 | Yes | 0 |  | steel strainer at end to stop clogging of line | Nickel, Total
272407 | 973713662 | Heritage Estates Stormwater Manag. Pond | -73365495 | Heritage Inlet 2 | 47 | 1994-02-21 |  | Surface Runoff/Flow | EMC-Flow Weighted | Nickel | Total | 10 | µg/L |  |  |  | µg/L |  | 1 | Total | 10 | µg/L | 10 | Yes | 0 | No Flow Recorded |  | Nickel, Total
272430 | 973713662 | Heritage Estates Stormwater Manag. Pond | 179306390 | Heritage Outlet | 10 | 1993-07-26 |  | Surface Runoff/Flow | EMC-Flow Weighted | Nickel | Total | 10 | µg/L |  |  |  | µg/L |  | 1 | Total | 10 | µg/L | 10 | Yes | 0 |  | steel strainer at end to stop clogging of line | Nickel, Total
272958 | 973713662 | Heritage Estates Stormwater Manag. Pond | 179306390 | Heritage Outlet | 52 | 1994-08-31 |  | Surface Runoff/Flow | EMC-Flow Weighted | Nickel | Total | 10 | µg/L |  |  |  | µg/L |  | 1 | Total | 10 | µg/L | 10 | Yes | 0 | No Flow Recorded |  | Nickel, Total
274325 | 973713662 | Heritage Estates Stormwater Manag. Pond | 967996712 | Heritage Inlet 1 | 47 | 1994-02-21 |  | Surface Runoff/Flow | EMC-Flow Weighted | Nickel | Total | 10 | µg/L |  |  |  | µg/L |  | 1 | Total | 10 | µg/L | 10 | Yes | 0 | No Flow Recorded |  | Nickel, Total
273645 | 973713662 | Heritage Estates Stormwater Manag. Pond | 967996712 | Heritage Inlet 1 | 38 | 1992-12-29 |  | Surface Runoff/Flow | EMC-Flow Weighted | Nickel | Total | 40 | µg/L |  |  |  | µg/L |  | 1 | Total | 40 | µg/L | 40 | Yes | 0 | No Flow Recorded |  | Nickel, Total
273944 | 973713662 | Heritage Estates Stormwater Manag. Pond | 179306390 | Heritage Outlet | 47 | 1994-02-21 |  | Surface Runoff/Flow | EMC-Flow Weighted | Nickel | Total | 10 | µg/L |  |  |  | µg/L |  | 1 | Total | 10 | µg/L | 10 | Yes | 0 | No Flow Recorded |  | Nickel, Total
274849 | 973713662 | Heritage Estates Stormwater Manag. Pond | -73365495 | Heritage Inlet 2 | 50 | 1994-04-26 |  | Surface Runoff/Flow | EMC-Flow Weighted | Nickel | Total | 10 | µg/L |  |  |  | µg/L |  | 1 | Total | 10 | µg/L | 10 | Yes | 0 | No Flow Recorded |  | Nickel, Total
275480 | 973713662 | Heritage Estates Stormwater Manag. Pond | -73365495 | Heritage Inlet 2 | 31 | 1994-05-06 |  | Surface Runoff/Flow | EMC-Flow Weighted | Nickel | Total | 10 | µg/L |  |  |  | µg/L |  | 1 | Total | 10 | µg/L | 10 | Yes | 0 |  | steel strainer at end to stop clogging of line | Nickel, Total
277406 | 973713662 | Heritage Estates Stormwater Manag. Pond | 179306390 | Heritage Outlet | 53 | 1995-01-13 |  | Surface Runoff/Flow | EMC-Flow Weighted | Nickel | Total | 1 | µg/L |  |  |  | µg/L |  | 1 | Total | 1 | µg/L | 1 | Yes | 0 | No Flow Recorded |  | Nickel, Total
277933 | 973713662 | Heritage Estates Stormwater Manag. Pond | 967996712 | Heritage Inlet 1 | 42 | 1993-04-01 |  | Surface Runoff/Flow | EMC-Flow Weighted | Nickel | Total | 10 | µg/L |  |  |  | µg/L |  | 1 | Total | 10 | µg/L | 10 | Yes | 0 | No Flow Recorded |  | Nickel, Total
285253 | 973713662 | Heritage Estates Stormwater Manag. Pond | -73365495 | Heritage Inlet 2 | 39 | 1993-01-22 |  | Surface Runoff/Flow | EMC-Flow Weighted | Nickel | Total | 2 | µg/L |  |  |  | µg/L |  | 1 | Total | 2 | µg/L | 2 | Yes | 0 | No Flow Recorded |  | Nickel, Total
286771 | 973713662 | Heritage Estates Stormwater Manag. Pond | 179306390 | Heritage Outlet | 48 | 1994-03-24 |  | Surface Runoff/Flow | EMC-Flow Weighted | Nickel | Total | 2 | µg/L |  |  |  | µg/L |  | 1 | Total | 2 | µg/L | 2 | Yes | 0 | No Flow Recorded |  | Nickel, Total
287768 | 973713662 | Heritage Estates Stormwater Manag. Pond | -73365495 | Heritage Inlet 2 | 54 | 1995-01-20 |  | Surface Runoff/Flow | EMC-Flow Weighted | Nickel | Total | 2 | µg/L |  |  |  | µg/L |  | 1 | Total | 2 | µg/L | 2 | Yes | 0 | No Flow Recorded |  | Nickel, Total
289815 | 973713662 | Heritage Estates Stormwater Manag. Pond | 967996712 | Heritage Inlet 1 | 37 | 1992-12-16 |  | Surface Runoff/Flow | EMC-Flow Weighted | Nickel | Total | 1 | µg/L |  |  |  | µg/L |  | 1 | Total | 1 | µg/L | 1 | Yes | 0 | No Flow Recorded |  | Nickel, Total
289895 | 973713662 | Heritage Estates Stormwater Manag. Pond | -73365495 | Heritage Inlet 2 | 1 | 1992-08-27 |  | Surface Runoff/Flow | EMC-Flow Weighted | Nickel | Total | 30 | µg/L |  |  |  | µg/L |  | 1 | Total | 30 | µg/L | 30 | Yes | 0 |  | steel strainer at end to stop clogging of line | Nickel, Total
291610 | 973713662 | Heritage Estates Stormwater Manag. Pond | 967996712 | Heritage Inlet 1 | 48 | 1994-03-24 |  | Surface Runoff/Flow | EMC-Flow Weighted | Nickel | Total | 3 | µg/L |  |  |  | µg/L |  | 1 | Total | 3 | µg/L | 3 | Yes | 0 | No Flow Recorded |  | Nickel, Total
294172 | 973713662 | Heritage Estates Stormwater Manag. Pond | 967996712 | Heritage Inlet 1 | 44 | 1993-11-15 |  | Surface Runoff/Flow | EMC-Flow Weighted | Nickel | Total | 10 | µg/L |  |  |  | µg/L |  | 1 | Total | 10 | µg/L | 10 | Yes | 0 | No Flow Recorded |  | Nickel, Total
295252 | 973713662 | Heritage Estates Stormwater Manag. Pond | 179306390 | Heritage Outlet | 31 | 1994-05-06 |  | Surface Runoff/Flow | EMC-Flow Weighted | Nickel | Total | 2 | µg/L |  |  |  | µg/L |  | 1 | Total | 2 | µg/L | 2 | Yes | 0 |  | steel strainer at end to stop clogging of line | Nickel, Total
295288 | 973713662 | Heritage Estates Stormwater Manag. Pond | 967996712 | Heritage Inlet 1 | 52 | 1994-08-31 |  | Surface Runoff/Flow | EMC-Flow Weighted | Nickel | Total | 10 | µg/L |  |  |  | µg/L |  | 1 | Total | 10 | µg/L | 10 | Yes | 0 | No Flow Recorded |  | Nickel, Total
296328 | 973713662 | Heritage Estates Stormwater Manag. Pond | 967996712 | Heritage Inlet 1 | 30 | 1993-10-20 |  | Surface Runoff/Flow | EMC-Flow Weighted | Nickel | Total | 6 | µg/L |  |  |  | µg/L |  | 1 | Total | 6 | µg/L | 6 | Yes | 0 |  | steel strainer at end to stop clogging of line | Nickel, Total
298144 | 973713662 | Heritage Estates Stormwater Manag. Pond | -73365495 | Heritage Inlet 2 | 49 | 1994-04-14 |  | Surface Runoff/Flow | EMC-Flow Weighted | Nickel | Total | 5 | µg/L |  |  |  | µg/L |  | 1 | Total | 5 | µg/L | 5 | Yes | 0 | No Flow Recorded |  | Nickel, Total
299870 | 973713662 | Heritage Estates Stormwater Manag. Pond | -73365495 | Heritage Inlet 2 | 30 | 1993-10-20 |  | Surface Runoff/Flow | EMC-Flow Weighted | Nickel | Total | 10 | µg/L |  |  |  | µg/L |  | 1 | Total | 10 | µg/L | 10 | Yes | 0 |  | steel strainer at end to stop clogging of line | Nickel, Total
302465 | 973713662 | Heritage Estates Stormwater Manag. Pond | 967996712 | Heritage Inlet 1 | 18 | 1993-09-02 |  | Surface Runoff/Flow | EMC-Flow Weighted | Nickel | Total | 10 | µg/L |  |  |  | µg/L |  | 1 | Total | 10 | µg/L | 10 | Yes | 0 |  | steel strainer at end to stop clogging of line | Nickel, Total
302531 | 973713662 | Heritage Estates Stormwater Manag. Pond | 179306390 | Heritage Outlet | 51 | 1992-11-13 |  | Surface Runoff/Flow | EMC-Flow Weighted | Nickel | Total | 2 | µg/L |  |  |  | µg/L |  | 1 | Total | 2 | µg/L | 2 | Yes | 0 | No Flow Recorded |  | Nickel, Total
303322 | 973713662 | Heritage Estates Stormwater Manag. Pond | 967996712 | Heritage Inlet 1 | 53 | 1995-01-13 |  | Surface Runoff/Flow | EMC-Flow Weighted | Nickel | Total | 2 | µg/L |  |  |  | µg/L |  | 1 | Total | 2 | µg/L | 2 | Yes | 0 | No Flow Recorded |  | Nickel, Total
305967 | 973713662 | Heritage Estates Stormwater Manag. Pond | 967996712 | Heritage Inlet 1 | 11 | 1993-07-29 |  | Surface Runoff/Flow | EMC-Flow Weighted | Nickel | Total | 12 | µg/L |  |  |  | µg/L |  | 1 | Total | 12 | µg/L | 12 | Yes | 0 |  | steel strainer at end to stop clogging of line | Nickel, Total
307252 | 973713662 | Heritage Estates Stormwater Manag. Pond | -73365495 | Heritage Inlet 2 | 29 | 1993-10-16 |  | Surface Runoff/Flow | EMC-Flow Weighted | Nickel | Total | 10 | µg/L |  |  |  | µg/L |  | 1 | Total | 10 | µg/L | 10 | Yes | 0 |  | steel strainer at end to stop clogging of line | Nickel, Total
308295 | 973713662 | Heritage Estates Stormwater Manag. Pond | 179306390 | Heritage Outlet | 18 | 1993-09-02 |  | Surface Runoff/Flow | EMC-Flow Weighted | Nickel | Total | 10 | µg/L |  |  |  | µg/L |  | 1 | Total | 10 | µg/L | 10 | Yes | 0 |  | steel strainer at end to stop clogging of line | Nickel, Total
309823 | 973713662 | Heritage Estates Stormwater Manag. Pond | 179306390 | Heritage Outlet | 36 | 1992-11-23 |  | Surface Runoff/Flow | EMC-Flow Weighted | Nickel | Total | 2 | µg/L |  |  |  | µg/L |  | 1 | Total | 2 | µg/L | 2 | Yes | 0 | No Flow Recorded |  | Nickel, Total
314161 | 973713662 | Heritage Estates Stormwater Manag. Pond | 967996712 | Heritage Inlet 1 | 31 | 1994-05-06 |  | Surface Runoff/Flow | EMC-Flow Weighted | Nickel | Total | 6 | µg/L |  |  |  | µg/L |  | 1 | Total | 6 | µg/L | 6 | Yes | 0 |  | steel strainer at end to stop clogging of line | Nickel, Total
314369 | 973713662 | Heritage Estates Stormwater Manag. Pond | 179306390 | Heritage Outlet | 30 | 1993-10-20 |  | Surface Runoff/Flow | EMC-Flow Weighted | Nickel | Total | 10 | µg/L |  |  |  | µg/L |  | 1 | Total | 10 | µg/L | 10 | Yes | 0 |  | steel strainer at end to stop clogging of line | Nickel, Total
314384 | 973713662 | Heritage Estates Stormwater Manag. Pond | 967996712 | Heritage Inlet 1 | 46 | 1994-02-17 |  | Surface Runoff/Flow | EMC-Flow Weighted | Nickel | Total | 2 | µg/L |  |  |  | µg/L |  | 1 | Total | 2 | µg/L | 2 | Yes | 0 | No Flow Recorded |  | Nickel, Total
314415 | 973713662 | Heritage Estates Stormwater Manag. Pond | 179306390 | Heritage Outlet | 39 | 1993-01-22 |  | Surface Runoff/Flow | EMC-Flow Weighted | Nickel | Total | 2 | µg/L |  |  |  | µg/L |  | 1 | Total | 2 | µg/L | 2 | Yes | 0 | No Flow Recorded |  | Nickel, Total
315724 | 973713662 | Heritage Estates Stormwater Manag. Pond | 179306390 | Heritage Outlet | 49 | 1994-04-14 |  | Surface Runoff/Flow | EMC-Flow Weighted | Nickel | Total | 2 | µg/L |  |  |  | µg/L |  | 1 | Total | 2 | µg/L | 2 | Yes | 0 | No Flow Recorded |  | Nickel, Total
315866 | 973713662 | Heritage Estates Stormwater Manag. Pond | -73365495 | Heritage Inlet 2 | 38 | 1992-12-29 |  | Surface Runoff/Flow | EMC-Flow Weighted | Nickel | Total | 40 | µg/L |  |  |  | µg/L |  | 1 | Total | 40 | µg/L | 40 | Yes | 0 | No Flow Recorded |  | Nickel, Total
318129 | 973713662 | Heritage Estates Stormwater Manag. Pond | 179306390 | Heritage Outlet | 50 | 1994-04-26 |  | Surface Runoff/Flow | EMC-Flow Weighted | Nickel | Total | 10 | µg/L |  |  |  | µg/L |  | 1 | Total | 10 | µg/L | 10 | Yes | 0 | No Flow Recorded |  | Nickel, Total
320073 | 973713662 | Heritage Estates Stormwater Manag. Pond | 967996712 | Heritage Inlet 1 | 40 | 1993-03-02 |  | Surface Runoff/Flow | EMC-Flow Weighted | Nickel | Total | 3 | µg/L |  |  |  | µg/L |  | 1 | Total | 3 | µg/L | 3 | Yes | 0 | No Flow Recorded |  | Nickel, Total
321467 | 973713662 | Heritage Estates Stormwater Manag. Pond | -73365495 | Heritage Inlet 2 | 18 | 1993-09-02 |  | Surface Runoff/Flow | EMC-Flow Weighted | Nickel | Total | 17 | µg/L |  |  |  | µg/L |  | 1 | Total | 17 | µg/L | 17 | Yes | 0 |  | steel strainer at end to stop clogging of line | Nickel, Total
322100 | 973713662 | Heritage Estates Stormwater Manag. Pond | 179306390 | Heritage Outlet | 43 | 1993-11-05 |  | Surface Runoff/Flow | EMC-Flow Weighted | Nickel | Total | 10 | µg/L |  |  |  | µg/L |  | 1 | Total | 10 | µg/L | 10 | Yes | 0 | No Flow Recorded |  | Nickel, Total
323318 | 973713662 | Heritage Estates Stormwater Manag. Pond | 179306390 | Heritage Outlet | 54 | 1995-01-20 |  | Surface Runoff/Flow | EMC-Flow Weighted | Nickel | Total | 8 | µg/L |  |  |  | µg/L |  | 1 | Total | 8 | µg/L | 8 | Yes | 0 | No Flow Recorded |  | Nickel, Total
324029 | 973713662 | Heritage Estates Stormwater Manag. Pond | 179306390 | Heritage Outlet | 32 | 1994-05-12 |  | Surface Runoff/Flow | EMC-Flow Weighted | Nickel | Total | 2 | µg/L |  |  |  | µg/L |  | 1 | Total | 2 | µg/L | 2 | Yes | 0 |  | steel strainer at end to stop clogging of line | Nickel, Total
327350 | 973713662 | Heritage Estates Stormwater Manag. Pond | 967996712 | Heritage Inlet 1 | 20 | 1993-09-08 |  | Surface Runoff/Flow | EMC-Flow Weighted | Nickel | Total | 20 | µg/L |  |  |  | µg/L |  | 1 | Total | 20 | µg/L | 20 | Yes | 0 |  | steel strainer at end to stop clogging of line | Nickel, Total
331675 | 973713662 | Heritage Estates Stormwater Manag. Pond | -492129488 | FCV Inflow | 36 | 1992-11-23 |  | Surface Runoff/Flow | EMC-Calculated Composite Value | Nickel | Total | 2 | µg/L |  |  |  | µg/L |  |  | Total |  | µg/L | 2 | Yes | 0 | Calculated value added to Database for analysis purposes 06-02-10. FCV Inflow is a non-flow-weighted average of the inflows. | 2010 | Nickel, Total
331688 | 973713662 | Heritage Estates Stormwater Manag. Pond | -492129488 | FCV Inflow | 44 | 1993-11-15 |  | Surface Runoff/Flow | EMC-Calculated Composite Value | Nickel | Total | 10 | µg/L |  |  |  | µg/L |  |  | Total |  | µg/L | 10 | Yes | 0 | Calculated value added to Database for analysis purposes 06-02-10. FCV Inflow is a non-flow-weighted average of the inflows. | 2010 | Nickel, Total
331699 | 973713662 | Heritage Estates Stormwater Manag. Pond | -492129488 | FCV Inflow | 51 | 1992-11-13 |  | Surface Runoff/Flow | EMC-Calculated Composite Value | Nickel | Total | 2 | µg/L |  |  |  | µg/L |  |  | Total |  | µg/L | 2 | Yes | 0 | Calculated value added to Database for analysis purposes 06-02-10. FCV Inflow is a non-flow-weighted average of the inflows. | 2010 | Nickel, Total
333038 | 973713662 | Heritage Estates Stormwater Manag. Pond | -492129488 | FCV Inflow | 43 | 1993-11-05 |  | Surface Runoff/Flow | EMC-Calculated Composite Value | Nickel | Total | 10 | µg/L |  |  |  | µg/L |  |  | Total |  | µg/L | 10 | Yes | 0 | Calculated value added to Database for analysis purposes 06-02-10. FCV Inflow is a non-flow-weighted average of the inflows. | 2010 | Nickel, Total
332810 | 973713662 | Heritage Estates Stormwater Manag. Pond | -492129488 | FCV Inflow | 32 | 1994-05-12 |  | Surface Runoff/Flow | EMC-Calculated Composite Value | Nickel | Total | 2 | µg/L |  |  |  | µg/L |  |  | Total |  | µg/L | 2 | Yes | 0 | Calculated value added to Database for analysis purposes 06-02-10. FCV Inflow is a non-flow-weighted average of the inflows. | 2010 | Nickel, Total
332852 | 973713662 | Heritage Estates Stormwater Manag. Pond | -492129488 | FCV Inflow | 35 | 1994-08-03 |  | Surface Runoff/Flow | EMC-Calculated Composite Value | Nickel | Total | 3 | µg/L |  |  |  | µg/L |  |  | Total |  | µg/L | 3 | Yes | 0 | Calculated value added to Database for analysis purposes 06-02-10. FCV Inflow is a non-flow-weighted average of the inflows. | 2010 | Nickel, Total
332865 | 973713662 | Heritage Estates Stormwater Manag. Pond | -492129488 | FCV Inflow | 37 | 1992-12-16 |  | Surface Runoff/Flow | EMC-Calculated Composite Value | Nickel | Total | 2 | µg/L |  |  |  | µg/L |  |  | Total |  | µg/L | 2 | Yes | 0 | Calculated value added to Database for analysis purposes 06-02-10. FCV Inflow is a non-flow-weighted average of the inflows. | 2010 | Nickel, Total
332875 | 973713662 | Heritage Estates Stormwater Manag. Pond | -492129488 | FCV Inflow | 38 | 1992-12-29 |  | Surface Runoff/Flow | EMC-Calculated Composite Value | Nickel | Total | 40 | µg/L |  |  |  | µg/L |  |  | Total |  | µg/L | 40 | Yes | 0 | Calculated value added to Database for analysis purposes 06-02-10. FCV Inflow is a non-flow-weighted average of the inflows. | 2010 | Nickel, Total
332897 | 973713662 | Heritage Estates Stormwater Manag. Pond | -492129488 | FCV Inflow | 39 | 1993-01-22 |  | Surface Runoff/Flow | EMC-Calculated Composite Value | Nickel | Total | 2 | µg/L |  |  |  | µg/L |  |  | Total |  | µg/L | 2 | Yes | 0 | Calculated value added to Database for analysis purposes 06-02-10. FCV Inflow is a non-flow-weighted average of the inflows. | 2010 | Nickel, Total
332918 | 973713662 | Heritage Estates Stormwater Manag. Pond | -492129488 | FCV Inflow | 40 | 1993-03-02 |  | Surface Runoff/Flow | EMC-Calculated Composite Value | Nickel | Total | 3 | µg/L |  |  |  | µg/L |  |  | Total |  | µg/L | 3 | Yes | 0 | Calculated value added to Database for analysis purposes 06-02-10. FCV Inflow is a non-flow-weighted average of the inflows. | 2010 | Nickel, Total
332944 | 973713662 | Heritage Estates Stormwater Manag. Pond | -492129488 | FCV Inflow | 42 | 1993-04-01 |  | Surface Runoff/Flow | EMC-Calculated Composite Value | Nickel | Total | 6 | µg/L |  |  |  | µg/L |  |  | Total |  | µg/L | 6 | Yes | 0 | Calculated value added to Database for analysis purposes 06-02-10. FCV Inflow is a non-flow-weighted average of the inflows. | 2010 | Nickel, Total
332956 | 973713662 | Heritage Estates Stormwater Manag. Pond | -492129488 | FCV Inflow | 41 | 1993-03-25 |  | Surface Runoff/Flow | EMC-Calculated Composite Value | Nickel | Total | 3 | µg/L |  |  |  | µg/L |  |  | Total |  | µg/L | 3 | Yes | 0 | Calculated value added to Database for analysis purposes 06-02-10. FCV Inflow is a non-flow-weighted average of the inflows. | 2010 | Nickel, Total
333067 | 973713662 | Heritage Estates Stormwater Manag. Pond | -492129488 | FCV Inflow | 45 | 1994-01-28 |  | Surface Runoff/Flow | EMC-Calculated Composite Value | Nickel | Total | 10 | µg/L |  |  |  | µg/L |  |  | Total |  | µg/L | 10 | Yes | 0 | Calculated value added to Database for analysis purposes 06-02-10. FCV Inflow is a non-flow-weighted average of the inflows. | 2010 | Nickel, Total
333166 | 973713662 | Heritage Estates Stormwater Manag. Pond | -492129488 | FCV Inflow | 46 | 1994-02-17 |  | Surface Runoff/Flow | EMC-Calculated Composite Value | Nickel | Total | 2 | µg/L |  |  |  | µg/L |  |  | Total |  | µg/L | 2 | Yes | 0 | Calculated value added to Database for analysis purposes 06-02-10. FCV Inflow is a non-flow-weighted average of the inflows. | 2010 | Nickel, Total
333188 | 973713662 | Heritage Estates Stormwater Manag. Pond | -492129488 | FCV Inflow | 47 | 1994-02-21 |  | Surface Runoff/Flow | EMC-Calculated Composite Value | Nickel | Total | 10 | µg/L |  |  |  | µg/L |  |  | Total |  | µg/L | 10 | Yes | 0 | Calculated value added to Database for analysis purposes 06-02-10. FCV Inflow is a non-flow-weighted average of the inflows. | 2010 | Nickel, Total
333210 | 973713662 | Heritage Estates Stormwater Manag. Pond | -492129488 | FCV Inflow | 48 | 1994-03-24 |  | Surface Runoff/Flow | EMC-Calculated Composite Value | Nickel | Total | 3 | µg/L |  |  |  | µg/L |  |  | Total |  | µg/L | 3 | Yes | 0 | Calculated value added to Database for analysis purposes 06-02-10. FCV Inflow is a non-flow-weighted average of the inflows. | 2010 | Nickel, Total
333232 | 973713662 | Heritage Estates Stormwater Manag. Pond | -492129488 | FCV Inflow | 49 | 1994-04-14 |  | Surface Runoff/Flow | EMC-Calculated Composite Value | Nickel | Total | 5 | µg/L |  |  |  | µg/L |  |  | Total |  | µg/L | 5 | Yes | 0 | Calculated value added to Database for analysis purposes 06-02-10. FCV Inflow is a non-flow-weighted average of the inflows. | 2010 | Nickel, Total
333253 | 973713662 | Heritage Estates Stormwater Manag. Pond | -492129488 | FCV Inflow | 50 | 1994-04-26 |  | Surface Runoff/Flow | EMC-Calculated Composite Value | Nickel | Total | 10 | µg/L |  |  |  | µg/L |  |  | Total |  | µg/L | 10 | Yes | 0 | Calculated value added to Database for analysis purposes 06-02-10. FCV Inflow is a non-flow-weighted average of the inflows. | 2010 | Nickel, Total
333285 | 973713662 | Heritage Estates Stormwater Manag. Pond | -492129488 | FCV Inflow | 52 | 1994-08-31 |  | Surface Runoff/Flow | EMC-Calculated Composite Value | Nickel | Total | 10 | µg/L |  |  |  | µg/L |  |  | Total |  | µg/L | 10 | Yes | 0 | Calculated value added to Database for analysis purposes 06-02-10. FCV Inflow is a non-flow-weighted average of the inflows. | 2010 | Nickel, Total
333305 | 973713662 | Heritage Estates Stormwater Manag. Pond | -492129488 | FCV Inflow | 53 | 1995-01-13 |  | Surface Runoff/Flow | EMC-Calculated Composite Value | Nickel | Total | 1.5 | µg/L |  |  |  | µg/L |  |  | Total |  | µg/L | 1.5 | Yes | 0 | Calculated value added to Database for analysis purposes 06-02-10. FCV Inflow is a non-flow-weighted average of the inflows. | 2010 | Nickel, Total
333325 | 973713662 | Heritage Estates Stormwater Manag. Pond | -492129488 | FCV Inflow | 54 | 1995-01-20 |  | Surface Runoff/Flow | EMC-Calculated Composite Value | Nickel | Total | 8.5 | µg/L |  |  |  | µg/L |  |  | Total |  | µg/L | 8.5 | Yes | 0 | Calculated value added to Database for analysis purposes 06-02-10. FCV Inflow is a non-flow-weighted average of the inflows. | 2010 | Nickel, Total
335111 | 973713662 | Heritage Estates Stormwater Manag. Pond | -492129488 | FCV Inflow | 20 | 1993-09-08 |  | Surface Runoff/Flow | EMC-Calculated Composite Value | Nickel | Total | 22.9969 | µg/L |  |  |  | µg/L |  |  | Total |  | µg/L | 22.9969 | Yes | 0 | Calculated value added to Database for analysis purposes 06-02-10. Flow weighted FCV. | 2010 | Nickel, Total
334959 | 973713662 | Heritage Estates Stormwater Manag. Pond | -492129488 | FCV Inflow | 1 | 1992-08-27 |  | Surface Runoff/Flow | EMC-Calculated Composite Value | Nickel | Total | 14.391 | µg/L |  |  |  | µg/L |  |  | Total |  | µg/L | 14.391 | Yes | 0 | Calculated value added to Database for analysis purposes 06-02-10. Flow weighted FCV. | 2010 | Nickel, Total
334980 | 973713662 | Heritage Estates Stormwater Manag. Pond | -492129488 | FCV Inflow | 2 | 1992-10-16 |  | Surface Runoff/Flow | EMC-Calculated Composite Value | Nickel | Total | 4.3901 | µg/L |  |  |  | µg/L |  |  | Total |  | µg/L | 4.3901 | Yes | 0 | Calculated value added to Database for analysis purposes 06-02-10. Flow weighted FCV. | 2010 | Nickel, Total
335002 | 973713662 | Heritage Estates Stormwater Manag. Pond | -492129488 | FCV Inflow | 3 | 1993-06-19 |  | Surface Runoff/Flow | EMC-Calculated Composite Value | Nickel | Total | 2.7369 | µg/L |  |  |  | µg/L |  |  | Total |  | µg/L | 2.7369 | Yes | 0 | Calculated value added to Database for analysis purposes 06-02-10. Flow weighted FCV. | 2010 | Nickel, Total
335024 | 973713662 | Heritage Estates Stormwater Manag. Pond | -492129488 | FCV Inflow | 8 | 1993-07-14 |  | Surface Runoff/Flow | EMC-Calculated Composite Value | Nickel | Total | 10 | µg/L |  |  |  | µg/L |  |  | Total |  | µg/L | 10 | Yes | 0 | Calculated value added to Database for analysis purposes 06-02-10. Flow weighted FCV. | 2010 | Nickel, Total
335045 | 973713662 | Heritage Estates Stormwater Manag. Pond | -492129488 | FCV Inflow | 9 | 1993-07-19 |  | Surface Runoff/Flow | EMC-Calculated Composite Value | Nickel | Total | 10 | µg/L |  |  |  | µg/L |  |  | Total |  | µg/L | 10 | Yes | 0 | Calculated value added to Database for analysis purposes 06-02-10. Flow weighted FCV. | 2010 | Nickel, Total
335067 | 973713662 | Heritage Estates Stormwater Manag. Pond | -492129488 | FCV Inflow | 11 | 1993-07-29 |  | Surface Runoff/Flow | EMC-Calculated Composite Value | Nickel | Total | 13.9332 | µg/L |  |  |  | µg/L |  |  | Total |  | µg/L | 13.9332 | Yes | 0 | Calculated value added to Database for analysis purposes 06-02-10. Flow weighted FCV. | 2010 | Nickel, Total
335089 | 973713662 | Heritage Estates Stormwater Manag. Pond | -492129488 | FCV Inflow | 18 | 1993-09-02 |  | Surface Runoff/Flow | EMC-Calculated Composite Value | Nickel | Total | 11.9257 | µg/L |  |  |  | µg/L |  |  | Total |  | µg/L | 11.9257 | Yes | 0 | Calculated value added to Database for analysis purposes 06-02-10. Flow weighted FCV. | 2010 | Nickel, Total
335133 | 973713662 | Heritage Estates Stormwater Manag. Pond | -492129488 | FCV Inflow | 29 | 1993-10-16 |  | Surface Runoff/Flow | EMC-Calculated Composite Value | Nickel | Total | 7.0654 | µg/L |  |  |  | µg/L |  |  | Total |  | µg/L | 7.0654 | Yes | 0 | Calculated value added to Database for analysis purposes 06-02-10. Flow weighted FCV. | 2010 | Nickel, Total
335155 | 973713662 | Heritage Estates Stormwater Manag. Pond | -492129488 | FCV Inflow | 30 | 1993-10-20 |  | Surface Runoff/Flow | EMC-Calculated Composite Value | Nickel | Total | 7.066 | µg/L |  |  |  | µg/L |  |  | Total |  | µg/L | 7.066 | Yes | 0 | Calculated value added to Database for analysis purposes 06-02-10. Flow weighted FCV. | 2010 | Nickel, Total
335164 | 973713662 | Heritage Estates Stormwater Manag. Pond | -492129488 | FCV Inflow | 31 | 1994-05-06 |  | Surface Runoff/Flow | EMC-Calculated Composite Value | Nickel | Total | 6.8854 | µg/L |  |  |  | µg/L |  |  | Total |  | µg/L | 6.8854 | Yes | 0 | Calculated value added to Database for analysis purposes 06-02-10. Flow weighted FCV. | 2010 | Nickel, Total
335184 | 973713662 | Heritage Estates Stormwater Manag. Pond | -492129488 | FCV Inflow | 33 | 1994-07-22 |  | Surface Runoff/Flow | EMC-Calculated Composite Value | Nickel | Total | 10 | µg/L |  |  |  | µg/L |  |  | Total |  | µg/L | 10 | Yes | 0 | Calculated value added to Database for analysis purposes 06-02-10. Flow weighted FCV. | 2010 | Nickel, Total
335205 | 973713662 | Heritage Estates Stormwater Manag. Pond | -492129488 | FCV Inflow | 34 | 1994-07-26 |  | Surface Runoff/Flow | EMC-Calculated Composite Value | Nickel | Total | 2.8412 | µg/L |  |  |  | µg/L |  |  | Total |  | µg/L | 2.8412 | Yes | 0 | Calculated value added to Database for analysis purposes 06-02-10. Flow weighted FCV. | 2010 | Nickel, Total

## 13
rec | siteid | sitename | msid | msname | eventid | datesample | timesample | samplemedia | sampletype | analyte | samplefraction | value_subhalfdl | value_unit | wqqualifier | analyticalmethod | detectionlimit | detectionlimitunit | detectionlimittype | compositealiquots_nbr | origsample fraction | value_raw | unit_raw | value_rawtemp | initialscreen_flag | categoryanalysisscreen_flag | comment | _reviewnotes | parameter
176626 | 973713662 | Heritage Estates Stormwater Manag. Pond | 967996712 | Heritage Inlet 1 | 48 | 1994-03-24 |  | Surface Runoff/Flow | EMC-Flow Weighted | Nitrogen, Nitrate (NO3) as N | Total | 2.75 | mg/L |  |  |  | mg/L |  | 1 | Total | 2.75 | mg/L | 2.75 | Yes | 0 | No Flow Recorded |  | Nitrogen, Nitrate (NO3) as N, Total
178164 | 973713662 | Heritage Estates Stormwater Manag. Pond | -73365495 | Heritage Inlet 2 | 37 | 1992-12-16 |  | Surface Runoff/Flow | EMC-Flow Weighted | Nitrogen, Nitrate (NO3) as N | Total | 1.2 | mg/L |  |  |  | mg/L |  | 1 | Total | 1.2 | mg/L | 1.2 | Yes | 0 | No Flow Recorded |  | Nitrogen, Nitrate (NO3) as N, Total
179928 | 973713662 | Heritage Estates Stormwater Manag. Pond | -73365495 | Heritage Inlet 2 | 36 | 1992-11-23 |  | Surface Runoff/Flow | EMC-Flow Weighted | Nitrogen, Nitrate (NO3) as N | Total | 1.29 | mg/L |  |  |  | mg/L |  | 1 | Total | 1.29 | mg/L | 1.29 | Yes | 0 | No Flow Recorded |  | Nitrogen, Nitrate (NO3) as N, Total
180444 | 973713662 | Heritage Estates Stormwater Manag. Pond | 179306390 | Heritage Outlet | 36 | 1992-11-23 |  | Surface Runoff/Flow | EMC-Flow Weighted | Nitrogen, Nitrate (NO3) as N | Total | 1.13 | mg/L |  |  |  | mg/L |  | 1 | Total | 1.13 | mg/L | 1.13 | Yes | 0 | No Flow Recorded |  | Nitrogen, Nitrate (NO3) as N, Total
180949 | 973713662 | Heritage Estates Stormwater Manag. Pond | -73365495 | Heritage Inlet 2 | 38 | 1992-12-29 |  | Surface Runoff/Flow | EMC-Flow Weighted | Nitrogen, Nitrate (NO3) as N | Total | 0.85 | mg/L |  |  |  | mg/L |  | 1 | Total | 0.85 | mg/L | 0.85 | Yes | 0 | No Flow Recorded |  | Nitrogen, Nitrate (NO3) as N, Total
181225 | 973713662 | Heritage Estates Stormwater Manag. Pond | 179306390 | Heritage Outlet | 20 | 1993-09-08 |  | Surface Runoff/Flow | EMC-Flow Weighted | Nitrogen, Nitrate (NO3) as N | Total | 0.1 | mg/L |  |  |  | mg/L |  | 1 | Total | 0.1 | mg/L | 0.1 | Yes | 0 |  | steel strainer at end to stop clogging of line | Nitrogen, Nitrate (NO3) as N, Total
181588 | 973713662 | Heritage Estates Stormwater Manag. Pond | 179306390 | Heritage Outlet | 37 | 1992-12-16 |  | Surface Runoff/Flow | EMC-Flow Weighted | Nitrogen, Nitrate (NO3) as N | Total | 1.35 | mg/L |  |  |  | mg/L |  | 1 | Total | 1.35 | mg/L | 1.35 | Yes | 0 | No Flow Recorded |  | Nitrogen, Nitrate (NO3) as N, Total
183621 | 973713662 | Heritage Estates Stormwater Manag. Pond | 179306390 | Heritage Outlet | 45 | 1994-01-28 |  | Surface Runoff/Flow | EMC-Flow Weighted | Nitrogen, Nitrate (NO3) as N | Total | 0.35 | mg/L |  |  |  | mg/L |  | 1 | Total | 0.35 | mg/L | 0.35 | Yes | 0 | No Flow Recorded |  | Nitrogen, Nitrate (NO3) as N, Total
183961 | 973713662 | Heritage Estates Stormwater Manag. Pond | 967996712 | Heritage Inlet 1 | 54 | 1995-01-20 |  | Surface Runoff/Flow | EMC-Flow Weighted | Nitrogen, Nitrate (NO3) as N | Total | 0.55 | mg/L |  |  |  | mg/L |  | 1 | Total | 0.55 | mg/L | 0.55 | Yes | 0 | No Flow Recorded |  | Nitrogen, Nitrate (NO3) as N, Total
185978 | 973713662 | Heritage Estates Stormwater Manag. Pond | 179306390 | Heritage Outlet | 30 | 1993-10-20 |  | Surface Runoff/Flow | EMC-Flow Weighted | Nitrogen, Nitrate (NO3) as N | Total | 0.2 | mg/L |  |  |  | mg/L |  | 1 | Total | 0.2 | mg/L | 0.2 | Yes | 0 |  | steel strainer at end to stop clogging of line | Nitrogen, Nitrate (NO3) as N, Total
186658 | 973713662 | Heritage Estates Stormwater Manag. Pond | -73365495 | Heritage Inlet 2 | 39 | 1993-01-22 |  | Surface Runoff/Flow | EMC-Flow Weighted | Nitrogen, Nitrate (NO3) as N | Total | 1.01 | mg/L |  |  |  | mg/L |  | 1 | Total | 1.01 | mg/L | 1.01 | Yes | 0 | No Flow Recorded |  | Nitrogen, Nitrate (NO3) as N, Total
186897 | 973713662 | Heritage Estates Stormwater Manag. Pond | 967996712 | Heritage Inlet 1 | 8 | 1993-07-14 |  | Surface Runoff/Flow | EMC-Flow Weighted | Nitrogen, Nitrate (NO3) as N | Total | 1.4 | mg/L |  |  |  | mg/L |  | 1 | Total | 1.4 | mg/L | 1.4 | Yes | 0 |  | steel strainer at end to stop clogging of line | Nitrogen, Nitrate (NO3) as N, Total
188489 | 973713662 | Heritage Estates Stormwater Manag. Pond | 967996712 | Heritage Inlet 1 | 40 | 1993-03-02 |  | Surface Runoff/Flow | EMC-Flow Weighted | Nitrogen, Nitrate (NO3) as N | Total | 1.82 | mg/L |  |  |  | mg/L |  | 1 | Total | 1.82 | mg/L | 1.82 | Yes | 0 | No Flow Recorded |  | Nitrogen, Nitrate (NO3) as N, Total
188801 | 973713662 | Heritage Estates Stormwater Manag. Pond | 967996712 | Heritage Inlet 1 | 37 | 1992-12-16 |  | Surface Runoff/Flow | EMC-Flow Weighted | Nitrogen, Nitrate (NO3) as N | Total | 1.05 | mg/L |  |  |  | mg/L |  | 1 | Total | 1.05 | mg/L | 1.05 | Yes | 0 | No Flow Recorded |  | Nitrogen, Nitrate (NO3) as N, Total
189914 | 973713662 | Heritage Estates Stormwater Manag. Pond | 179306390 | Heritage Outlet | 42 | 1993-04-01 |  | Surface Runoff/Flow | EMC-Flow Weighted | Nitrogen, Nitrate (NO3) as N | Total | 1.1 | mg/L |  |  |  | mg/L |  | 1 | Total | 1.1 | mg/L | 1.1 | Yes | 0 | No Flow Recorded |  | Nitrogen, Nitrate (NO3) as N, Total
190894 | 973713662 | Heritage Estates Stormwater Manag. Pond | 967996712 | Heritage Inlet 1 | 36 | 1992-11-23 |  | Surface Runoff/Flow | EMC-Flow Weighted | Nitrogen, Nitrate (NO3) as N | Total | 2.06 | mg/L |  |  |  | mg/L |  | 1 | Total | 2.06 | mg/L | 2.06 | Yes | 0 | No Flow Recorded |  | Nitrogen, Nitrate (NO3) as N, Total
190762 | 973713662 | Heritage Estates Stormwater Manag. Pond | -73365495 | Heritage Inlet 2 | 18 | 1993-09-02 |  | Surface Runoff/Flow | EMC-Flow Weighted | Nitrogen, Nitrate (NO3) as N | Total | 0.698 | mg/L |  |  |  | mg/L |  | 1 | Total | 0.698 | mg/L | 0.698 | Yes | 0 |  | steel strainer at end to stop clogging of line | Nitrogen, Nitrate (NO3) as N, Total
190792 | 973713662 | Heritage Estates Stormwater Manag. Pond | 179306390 | Heritage Outlet | 52 | 1994-08-31 |  | Surface Runoff/Flow | EMC-Flow Weighted | Nitrogen, Nitrate (NO3) as N | Total | 0.05 | mg/L |  |  |  | mg/L |  | 1 | Total | 0.05 | mg/L | 0.05 | Yes | 0 | No Flow Recorded |  | Nitrogen, Nitrate (NO3) as N, Total
192414 | 973713662 | Heritage Estates Stormwater Manag. Pond | 179306390 | Heritage Outlet | 46 | 1994-02-17 |  | Surface Runoff/Flow | EMC-Flow Weighted | Nitrogen, Nitrate (NO3) as N | Total | 0.56 | mg/L |  |  |  | mg/L |  | 1 | Total | 0.56 | mg/L | 0.56 | Yes | 0 | No Flow Recorded |  | Nitrogen, Nitrate (NO3) as N, Total
193746 | 973713662 | Heritage Estates Stormwater Manag. Pond | 179306390 | Heritage Outlet | 48 | 1994-03-24 |  | Surface Runoff/Flow | EMC-Flow Weighted | Nitrogen, Nitrate (NO3) as N | Total | 1.4 | mg/L |  |  |  | mg/L |  | 1 | Total | 1.4 | mg/L | 1.4 | Yes | 0 | No Flow Recorded |  | Nitrogen, Nitrate (NO3) as N, Total
195041 | 973713662 | Heritage Estates Stormwater Manag. Pond | 967996712 | Heritage Inlet 1 | 39 | 1993-01-22 |  | Surface Runoff/Flow | EMC-Flow Weighted | Nitrogen, Nitrate (NO3) as N | Total | 1.28 | mg/L |  |  |  | mg/L |  | 1 | Total | 1.28 | mg/L | 1.28 | Yes | 0 | No Flow Recorded |  | Nitrogen, Nitrate (NO3) as N, Total
197450 | 973713662 | Heritage Estates Stormwater Manag. Pond | -73365495 | Heritage Inlet 2 | 42 | 1993-04-01 |  | Surface Runoff/Flow | EMC-Flow Weighted | Nitrogen, Nitrate (NO3) as N | Total | 1.35 | mg/L |  |  |  | mg/L |  | 1 | Total | 1.35 | mg/L | 1.35 | Yes | 0 | No Flow Recorded |  | Nitrogen, Nitrate (NO3) as N, Total
197637 | 973713662 | Heritage Estates Stormwater Manag. Pond | 967996712 | Heritage Inlet 1 | 2 | 1992-10-16 |  | Surface Runoff/Flow | EMC-Flow Weighted | Nitrogen, Nitrate (NO3) as N | Total | 1.45 | mg/L |  |  |  | mg/L |  | 1 | Total | 1.45 | mg/L | 1.45 | Yes | 0 |  | steel strainer at end to stop clogging of line | Nitrogen, Nitrate (NO3) as N, Total
202024 | 973713662 | Heritage Estates Stormwater Manag. Pond | 179306390 | Heritage Outlet | 53 | 1995-01-13 |  | Surface Runoff/Flow | EMC-Flow Weighted | Nitrogen, Nitrate (NO3) as N | Total | 0.885 | mg/L |  |  |  | mg/L |  | 1 | Total | 0.885 | mg/L | 0.885 | Yes | 0 | No Flow Recorded |  | Nitrogen, Nitrate (NO3) as N, Total
200763 | 973713662 | Heritage Estates Stormwater Manag. Pond | 967996712 | Heritage Inlet 1 | 53 | 1995-01-13 |  | Surface Runoff/Flow | EMC-Flow Weighted | Nitrogen, Nitrate (NO3) as N | Total | 0.89 | mg/L |  |  |  | mg/L |  | 1 | Total | 0.89 | mg/L | 0.89 | Yes | 0 | No Flow Recorded |  | Nitrogen, Nitrate (NO3) as N, Total
202310 | 973713662 | Heritage Estates Stormwater Manag. Pond | 967996712 | Heritage Inlet 1 | 47 | 1994-02-21 |  | Surface Runoff/Flow | EMC-Flow Weighted | Nitrogen, Nitrate (NO3) as N | Total | 0.95 | mg/L |  |  |  | mg/L |  | 1 | Total | 0.95 | mg/L | 0.95 | Yes | 0 | No Flow Recorded |  | Nitrogen, Nitrate (NO3) as N, Total
204424 | 973713662 | Heritage Estates Stormwater Manag. Pond | -73365495 | Heritage Inlet 2 | 1 | 1992-08-27 |  | Surface Runoff/Flow | EMC-Flow Weighted | Nitrogen, Nitrate (NO3) as N | Total | 0.5 | mg/L |  |  |  | mg/L |  | 1 | Total | 0.5 | mg/L | 0.5 | Yes | 0 |  | steel strainer at end to stop clogging of line | Nitrogen, Nitrate (NO3) as N, Total
204125 | 973713662 | Heritage Estates Stormwater Manag. Pond | 179306390 | Heritage Outlet | 10 | 1993-07-26 |  | Surface Runoff/Flow | EMC-Flow Weighted | Nitrogen, Nitrate (NO3) as N | Total | 0.1 | mg/L |  |  |  | mg/L |  | 1 | Total | 0.1 | mg/L | 0.1 | Yes | 0 |  | steel strainer at end to stop clogging of line | Nitrogen, Nitrate (NO3) as N, Total
208702 | 973713662 | Heritage Estates Stormwater Manag. Pond | -73365495 | Heritage Inlet 2 | 29 | 1993-10-16 |  | Surface Runoff/Flow | EMC-Flow Weighted | Nitrogen, Nitrate (NO3) as N | Total | 0.05 | mg/L |  |  |  | mg/L |  | 1 | Total | 0.05 | mg/L | 0.05 | Yes | 0 |  | steel strainer at end to stop clogging of line | Nitrogen, Nitrate (NO3) as N, Total
209339 | 973713662 | Heritage Estates Stormwater Manag. Pond | -73365495 | Heritage Inlet 2 | 50 | 1994-04-26 |  | Surface Runoff/Flow | EMC-Flow Weighted | Nitrogen, Nitrate (NO3) as N | Total | 2.65 | mg/L |  |  |  | mg/L |  | 1 | Total | 2.65 | mg/L | 2.65 | Yes | 0 | No Flow Recorded |  | Nitrogen, Nitrate (NO3) as N, Total
209990 | 973713662 | Heritage Estates Stormwater Manag. Pond | 967996712 | Heritage Inlet 1 | 30 | 1993-10-20 |  | Surface Runoff/Flow | EMC-Flow Weighted | Nitrogen, Nitrate (NO3) as N | Total | 1.8 | mg/L |  |  |  | mg/L |  | 1 | Total | 1.8 | mg/L | 1.8 | Yes | 0 |  | steel strainer at end to stop clogging of line | Nitrogen, Nitrate (NO3) as N, Total
210307 | 973713662 | Heritage Estates Stormwater Manag. Pond | 967996712 | Heritage Inlet 1 | 9 | 1993-07-19 |  | Surface Runoff/Flow | EMC-Flow Weighted | Nitrogen, Nitrate (NO3) as N | Total | 0.7 | mg/L |  |  |  | mg/L |  | 1 | Total | 0.7 | mg/L | 0.7 | Yes | 0 |  | steel strainer at end to stop clogging of line | Nitrogen, Nitrate (NO3) as N, Total
210827 | 973713662 | Heritage Estates Stormwater Manag. Pond | 179306390 | Heritage Outlet | 41 | 1993-03-25 |  | Surface Runoff/Flow | EMC-Flow Weighted | Nitrogen, Nitrate (NO3) as N | Total | 1.32 | mg/L |  |  |  | mg/L |  | 1 | Total | 1.32 | mg/L | 1.32 | Yes | 0 | No Flow Recorded |  | Nitrogen, Nitrate (NO3) as N, Total
214269 | 973713662 | Heritage Estates Stormwater Manag. Pond | 967996712 | Heritage Inlet 1 | 41 | 1993-03-25 |  | Surface Runoff/Flow | EMC-Flow Weighted | Nitrogen, Nitrate (NO3) as N | Total | 1.12 | mg/L |  |  |  | mg/L |  | 1 | Total | 1.12 | mg/L | 1.12 | Yes | 0 | No Flow Recorded |  | Nitrogen, Nitrate (NO3) as N, Total
214463 | 973713662 | Heritage Estates Stormwater Manag. Pond | 179306390 | Heritage Outlet | 18 | 1993-09-02 |  | Surface Runoff/Flow | EMC-Flow Weighted | Nitrogen, Nitrate (NO3) as N | Total | 0.45 | mg/L |  |  |  | mg/L |  | 1 | Total | 0.45 | mg/L | 0.45 | Yes | 0 |  | steel strainer at end to stop clogging of line | Nitrogen, Nitrate (NO3) as N, Total
216102 | 973713662 | Heritage Estates Stormwater Manag. Pond | 179306390 | Heritage Outlet | 50 | 1994-04-26 |  | Surface Runoff/Flow | EMC-Flow Weighted | Nitrogen, Nitrate (NO3) as N | Total | 1.05 | mg/L |  |  |  | mg/L |  | 1 | Total | 1.05 | mg/L | 1.05 | Yes | 0 | No Flow Recorded |  | Nitrogen, Nitrate (NO3) as N, Total
219242 | 973713662 | Heritage Estates Stormwater Manag. Pond | 179306390 | Heritage Outlet | 31 | 1994-05-06 |  | Surface Runoff/Flow | EMC-Flow Weighted | Nitrogen, Nitrate (NO3) as N | Total | 1.16 | mg/L |  |  |  | mg/L |  | 1 | Total | 1.16 | mg/L | 1.16 | Yes | 0 |  | steel strainer at end to stop clogging of line | Nitrogen, Nitrate (NO3) as N, Total
219453 | 973713662 | Heritage Estates Stormwater Manag. Pond | 179306390 | Heritage Outlet | 44 | 1993-11-15 |  | Surface Runoff/Flow | EMC-Flow Weighted | Nitrogen, Nitrate (NO3) as N | Total | 0.15 | mg/L |  |  |  | mg/L |  | 1 | Total | 0.15 | mg/L | 0.15 | Yes | 0 | No Flow Recorded |  | Nitrogen, Nitrate (NO3) as N, Total
219703 | 973713662 | Heritage Estates Stormwater Manag. Pond | 967996712 | Heritage Inlet 1 | 18 | 1993-09-02 |  | Surface Runoff/Flow | EMC-Flow Weighted | Nitrogen, Nitrate (NO3) as N | Total | 0.45 | mg/L |  |  |  | mg/L |  | 1 | Total | 0.45 | mg/L | 0.45 | Yes | 0 |  | steel strainer at end to stop clogging of line | Nitrogen, Nitrate (NO3) as N, Total
222272 | 973713662 | Heritage Estates Stormwater Manag. Pond | 967996712 | Heritage Inlet 1 | 29 | 1993-10-16 |  | Surface Runoff/Flow | EMC-Flow Weighted | Nitrogen, Nitrate (NO3) as N | Total | 0.032 | mg/L |  |  |  | mg/L |  | 1 | Total | 0.032 | mg/L | 0.032 | Yes | 0 |  | steel strainer at end to stop clogging of line | Nitrogen, Nitrate (NO3) as N, Total
222340 | 973713662 | Heritage Estates Stormwater Manag. Pond | 967996712 | Heritage Inlet 1 | 3 | 1993-06-19 |  | Surface Runoff/Flow | EMC-Flow Weighted | Nitrogen, Nitrate (NO3) as N | Total | 0.76 | mg/L |  |  |  | mg/L |  | 1 | Total | 0.76 | mg/L | 0.76 | Yes | 0 |  | steel strainer at end to stop clogging of line | Nitrogen, Nitrate (NO3) as N, Total
222387 | 973713662 | Heritage Estates Stormwater Manag. Pond | 967996712 | Heritage Inlet 1 | 38 | 1992-12-29 |  | Surface Runoff/Flow | EMC-Flow Weighted | Nitrogen, Nitrate (NO3) as N | Total | 1.05 | mg/L |  |  |  | mg/L |  | 1 | Total | 1.05 | mg/L | 1.05 | Yes | 0 | No Flow Recorded |  | Nitrogen, Nitrate (NO3) as N, Total
225846 | 973713662 | Heritage Estates Stormwater Manag. Pond | 179306390 | Heritage Outlet | 35 | 1994-08-03 |  | Surface Runoff/Flow | EMC-Flow Weighted | Nitrogen, Nitrate (NO3) as N | Total | 0.475 | mg/L |  |  |  | mg/L |  | 1 | Total | 0.475 | mg/L | 0.475 | Yes | 0 | No Flow Recorded |  | Nitrogen, Nitrate (NO3) as N, Total
228809 | 973713662 | Heritage Estates Stormwater Manag. Pond | 179306390 | Heritage Outlet | 2 | 1992-10-16 |  | Surface Runoff/Flow | EMC-Flow Weighted | Nitrogen, Nitrate (NO3) as N | Total | 0.49 | mg/L |  |  |  | mg/L |  | 1 | Total | 0.49 | mg/L | 0.49 | Yes | 0 |  | steel strainer at end to stop clogging of line | Nitrogen, Nitrate (NO3) as N, Total
229493 | 973713662 | Heritage Estates Stormwater Manag. Pond | -73365495 | Heritage Inlet 2 | 3 | 1993-06-19 |  | Surface Runoff/Flow | EMC-Flow Weighted | Nitrogen, Nitrate (NO3) as N | Total | 3.15 | mg/L |  |  |  | mg/L |  | 1 | Total | 3.15 | mg/L | 3.15 | Yes | 0 |  | steel strainer at end to stop clogging of line | Nitrogen, Nitrate (NO3) as N, Total
230278 | 973713662 | Heritage Estates Stormwater Manag. Pond | -73365495 | Heritage Inlet 2 | 33 | 1994-07-22 |  | Surface Runoff/Flow | EMC-Flow Weighted | Nitrogen, Nitrate (NO3) as N | Total | 4 | mg/L |  |  |  | mg/L |  | 1 | Total | 4 | mg/L | 4 | Yes | 0 |  | steel strainer at end to stop clogging of line | Nitrogen, Nitrate (NO3) as N, Total
231571 | 973713662 | Heritage Estates Stormwater Manag. Pond | -73365495 | Heritage Inlet 2 | 34 | 1994-07-26 |  | Surface Runoff/Flow | EMC-Flow Weighted | Nitrogen, Nitrate (NO3) as N | Total | 2.41 | mg/L |  |  |  | mg/L |  | 1 | Total | 2.41 | mg/L | 2.41 | Yes | 0 |  | steel strainer at end to stop clogging of line | Nitrogen, Nitrate (NO3) as N, Total
233649 | 973713662 | Heritage Estates Stormwater Manag. Pond | 967996712 | Heritage Inlet 1 | 11 | 1993-07-29 |  | Surface Runoff/Flow | EMC-Flow Weighted | Nitrogen, Nitrate (NO3) as N | Total | 0.55 | mg/L |  |  |  | mg/L |  | 1 | Total | 0.55 | mg/L | 0.55 | Yes | 0 |  | steel strainer at end to stop clogging of line | Nitrogen, Nitrate (NO3) as N, Total
234288 | 973713662 | Heritage Estates Stormwater Manag. Pond | 967996712 | Heritage Inlet 1 | 43 | 1993-11-05 |  | Surface Runoff/Flow | EMC-Flow Weighted | Nitrogen, Nitrate (NO3) as N | Total | 1.5 | mg/L |  |  |  | mg/L |  | 1 | Total | 1.5 | mg/L | 1.5 | Yes | 0 | No Flow Recorded |  | Nitrogen, Nitrate (NO3) as N, Total
237464 | 973713662 | Heritage Estates Stormwater Manag. Pond | -73365495 | Heritage Inlet 2 | 31 | 1994-05-06 |  | Surface Runoff/Flow | EMC-Flow Weighted | Nitrogen, Nitrate (NO3) as N | Total | 1.186 | mg/L |  |  |  | mg/L |  | 1 | Total | 1.186 | mg/L | 1.186 | Yes | 0 |  | steel strainer at end to stop clogging of line | Nitrogen, Nitrate (NO3) as N, Total
238930 | 973713662 | Heritage Estates Stormwater Manag. Pond | 967996712 | Heritage Inlet 1 | 49 | 1994-04-14 |  | Surface Runoff/Flow | EMC-Flow Weighted | Nitrogen, Nitrate (NO3) as N | Total | 2.33 | mg/L |  |  |  | mg/L |  | 1 | Total | 2.33 | mg/L | 2.33 | Yes | 0 | No Flow Recorded |  | Nitrogen, Nitrate (NO3) as N, Total
262654 | 973713662 | Heritage Estates Stormwater Manag. Pond | -73365495 | Heritage Inlet 2 | 49 | 1994-04-14 |  | Surface Runoff/Flow | EMC-Flow Weighted | Nitrogen, Nitrate (NO3) as N | Total | 2.678 | mg/L |  |  |  | mg/L |  | 1 | Total | 2.678 | mg/L | 2.678 | Yes | 0 | No Flow Recorded |  | Nitrogen, Nitrate (NO3) as N, Total
263444 | 973713662 | Heritage Estates Stormwater Manag. Pond | 179306390 | Heritage Outlet | 38 | 1992-12-29 |  | Surface Runoff/Flow | EMC-Flow Weighted | Nitrogen, Nitrate (NO3) as N | Total | 1.55 | mg/L |  |  |  | mg/L |  | 1 | Total | 1.55 | mg/L | 1.55 | Yes | 0 | No Flow Recorded |  | Nitrogen, Nitrate (NO3) as N, Total
263730 | 973713662 | Heritage Estates Stormwater Manag. Pond | 179306390 | Heritage Outlet | 49 | 1994-04-14 |  | Surface Runoff/Flow | EMC-Flow Weighted | Nitrogen, Nitrate (NO3) as N | Total | 1.16 | mg/L |  |  |  | mg/L |  | 1 | Total | 1.16 | mg/L | 1.16 | Yes | 0 | No Flow Recorded |  | Nitrogen, Nitrate (NO3) as N, Total
265550 | 973713662 | Heritage Estates Stormwater Manag. Pond | 179306390 | Heritage Outlet | 39 | 1993-01-22 |  | Surface Runoff/Flow | EMC-Flow Weighted | Nitrogen, Nitrate (NO3) as N | Total | 1.47 | mg/L |  |  |  | mg/L |  | 1 | Total | 1.47 | mg/L | 1.47 | Yes | 0 | No Flow Recorded |  | Nitrogen, Nitrate (NO3) as N, Total
268596 | 973713662 | Heritage Estates Stormwater Manag. Pond | 179306390 | Heritage Outlet | 47 | 1994-02-21 |  | Surface Runoff/Flow | EMC-Flow Weighted | Nitrogen, Nitrate (NO3) as N | Total | 1 | mg/L |  |  |  | mg/L |  | 1 | Total | 1 | mg/L | 1 | Yes | 0 | No Flow Recorded |  | Nitrogen, Nitrate (NO3) as N, Total
268770 | 973713662 | Heritage Estates Stormwater Manag. Pond | -73365495 | Heritage Inlet 2 | 52 | 1994-08-31 |  | Surface Runoff/Flow | EMC-Flow Weighted | Nitrogen, Nitrate (NO3) as N | Total | 1.95 | mg/L |  |  |  | mg/L |  | 1 | Total | 1.95 | mg/L | 1.95 | Yes | 0 | No Flow Recorded |  | Nitrogen, Nitrate (NO3) as N, Total
274229 | 973713662 | Heritage Estates Stormwater Manag. Pond | -73365495 | Heritage Inlet 2 | 30 | 1993-10-20 |  | Surface Runoff/Flow | EMC-Flow Weighted | Nitrogen, Nitrate (NO3) as N | Total | 2.15 | mg/L |  |  |  | mg/L |  | 1 | Total | 2.15 | mg/L | 2.15 | Yes | 0 |  | steel strainer at end to stop clogging of line | Nitrogen, Nitrate (NO3) as N, Total
274907 | 973713662 | Heritage Estates Stormwater Manag. Pond | -73365495 | Heritage Inlet 2 | 54 | 1995-01-20 |  | Surface Runoff/Flow | EMC-Flow Weighted | Nitrogen, Nitrate (NO3) as N | Total | 1.15 | mg/L |  |  |  | mg/L |  | 1 | Total | 1.15 | mg/L | 1.15 | Yes | 0 | No Flow Recorded |  | Nitrogen, Nitrate (NO3) as N, Total
275091 | 973713662 | Heritage Estates Stormwater Manag. Pond | 179306390 | Heritage Outlet | 3 | 1993-06-19 |  | Surface Runoff/Flow | EMC-Flow Weighted | Nitrogen, Nitrate (NO3) as N | Total | 0.59 | mg/L |  |  |  | mg/L |  | 1 | Total | 0.59 | mg/L | 0.59 | Yes | 0 |  | steel strainer at end to stop clogging of line | Nitrogen, Nitrate (NO3) as N, Total
275893 | 973713662 | Heritage Estates Stormwater Manag. Pond | 967996712 | Heritage Inlet 1 | 42 | 1993-04-01 |  | Surface Runoff/Flow | EMC-Flow Weighted | Nitrogen, Nitrate (NO3) as N | Total | 1.5 | mg/L |  |  |  | mg/L |  | 1 | Total | 1.5 | mg/L | 1.5 | Yes | 0 | No Flow Recorded |  | Nitrogen, Nitrate (NO3) as N, Total
275997 | 973713662 | Heritage Estates Stormwater Manag. Pond | 967996712 | Heritage Inlet 1 | 34 | 1994-07-26 |  | Surface Runoff/Flow | EMC-Flow Weighted | Nitrogen, Nitrate (NO3) as N | Total | 1.5 | mg/L |  |  |  | mg/L |  | 1 | Total | 1.5 | mg/L | 1.5 | Yes | 0 |  | steel strainer at end to stop clogging of line | Nitrogen, Nitrate (NO3) as N, Total
276201 | 973713662 | Heritage Estates Stormwater Manag. Pond | 179306390 | Heritage Outlet | 29 | 1993-10-16 |  | Surface Runoff/Flow | EMC-Flow Weighted | Nitrogen, Nitrate (NO3) as N | Total | 3 | mg/L |  |  |  | mg/L |  | 1 | Total | 3 | mg/L | 3 | Yes | 0 |  | steel strainer at end to stop clogging of line | Nitrogen, Nitrate (NO3) as N, Total
278033 | 973713662 | Heritage Estates Stormwater Manag. Pond | 967996712 | Heritage Inlet 1 | 46 | 1994-02-17 |  | Surface Runoff/Flow | EMC-Flow Weighted | Nitrogen, Nitrate (NO3) as N | Total | 0.885 | mg/L |  |  |  | mg/L |  | 1 | Total | 0.885 | mg/L | 0.885 | Yes | 0 | No Flow Recorded |  | Nitrogen, Nitrate (NO3) as N, Total
282553 | 973713662 | Heritage Estates Stormwater Manag. Pond | 967996712 | Heritage Inlet 1 | 33 | 1994-07-22 |  | Surface Runoff/Flow | EMC-Flow Weighted | Nitrogen, Nitrate (NO3) as N | Total | 4 | mg/L |  |  |  | mg/L |  | 1 | Total | 4 | mg/L | 4 | Yes | 0 |  | steel strainer at end to stop clogging of line | Nitrogen, Nitrate (NO3) as N, Total
283726 | 973713662 | Heritage Estates Stormwater Manag. Pond | -73365495 | Heritage Inlet 2 | 47 | 1994-02-21 |  | Surface Runoff/Flow | EMC-Flow Weighted | Nitrogen, Nitrate (NO3) as N | Total | 1.6 | mg/L |  |  |  | mg/L |  | 1 | Total | 1.6 | mg/L | 1.6 | Yes | 0 | No Flow Recorded |  | Nitrogen, Nitrate (NO3) as N, Total
285033 | 973713662 | Heritage Estates Stormwater Manag. Pond | -73365495 | Heritage Inlet 2 | 32 | 1994-05-12 |  | Surface Runoff/Flow | EMC-Flow Weighted | Nitrogen, Nitrate (NO3) as N | Total | 2.42 | mg/L |  |  |  | mg/L |  | 1 | Total | 2.42 | mg/L | 2.42 | Yes | 0 | No Flow Recorded |  | Nitrogen, Nitrate (NO3) as N, Total
285279 | 973713662 | Heritage Estates Stormwater Manag. Pond | -73365495 | Heritage Inlet 2 | 51 | 1992-11-13 |  | Surface Runoff/Flow | EMC-Flow Weighted | Nitrogen, Nitrate (NO3) as N | Total | 0.83 | mg/L |  |  |  | mg/L |  | 1 | Total | 0.83 | mg/L | 0.83 | Yes | 0 | No Flow Recorded |  | Nitrogen, Nitrate (NO3) as N, Total
286210 | 973713662 | Heritage Estates Stormwater Manag. Pond | 967996712 | Heritage Inlet 1 | 52 | 1994-08-31 |  | Surface Runoff/Flow | EMC-Flow Weighted | Nitrogen, Nitrate (NO3) as N | Total | 2.25 | mg/L |  |  |  | mg/L |  | 1 | Total | 2.25 | mg/L | 2.25 | Yes | 0 | No Flow Recorded |  | Nitrogen, Nitrate (NO3) as N, Total
286439 | 973713662 | Heritage Estates Stormwater Manag. Pond | 179306390 | Heritage Outlet | 32 | 1994-05-12 |  | Surface Runoff/Flow | EMC-Flow Weighted | Nitrogen, Nitrate (NO3) as N | Total | 1.11 | mg/L |  |  |  | mg/L |  | 1 | Total | 1.11 | mg/L | 1.11 | Yes | 0 |  | steel strainer at end to stop clogging of line | Nitrogen, Nitrate (NO3) as N, Total
288050 | 973713662 | Heritage Estates Stormwater Manag. Pond | 179306390 | Heritage Outlet | 33 | 1994-07-22 |  | Surface Runoff/Flow | EMC-Flow Weighted | Nitrogen, Nitrate (NO3) as N | Total | 0.55 | mg/L |  |  |  | mg/L |  | 1 | Total | 0.55 | mg/L | 0.55 | Yes | 0 |  | steel strainer at end to stop clogging of line | Nitrogen, Nitrate (NO3) as N, Total
288364 | 973713662 | Heritage Estates Stormwater Manag. Pond | 179306390 | Heritage Outlet | 51 | 1992-11-13 |  | Surface Runoff/Flow | EMC-Flow Weighted | Nitrogen, Nitrate (NO3) as N | Total | 0.835 | mg/L |  |  |  | mg/L |  | 1 | Total | 0.835 | mg/L | 0.835 | Yes | 0 | No Flow Recorded |  | Nitrogen, Nitrate (NO3) as N, Total
290396 | 973713662 | Heritage Estates Stormwater Manag. Pond | -73365495 | Heritage Inlet 2 | 20 | 1993-09-08 |  | Surface Runoff/Flow | EMC-Flow Weighted | Nitrogen, Nitrate (NO3) as N | Total | 1.396 | mg/L |  |  |  | mg/L |  | 1 | Total | 1.396 | mg/L | 1.396 | Yes | 0 |  | steel strainer at end to stop clogging of line | Nitrogen, Nitrate (NO3) as N, Total
291138 | 973713662 | Heritage Estates Stormwater Manag. Pond | 179306390 | Heritage Outlet | 34 | 1994-07-26 |  | Surface Runoff/Flow | EMC-Flow Weighted | Nitrogen, Nitrate (NO3) as N | Total | 0.345 | mg/L |  |  |  | mg/L |  | 1 | Total | 0.345 | mg/L | 0.345 | Yes | 0 |  | steel strainer at end to stop clogging of line | Nitrogen, Nitrate (NO3) as N, Total
292571 | 973713662 | Heritage Estates Stormwater Manag. Pond | 967996712 | Heritage Inlet 1 | 1 | 1992-08-27 |  | Surface Runoff/Flow | EMC-Flow Weighted | Nitrogen, Nitrate (NO3) as N | Total | 0.5 | mg/L |  |  |  | mg/L |  | 1 | Total | 0.5 | mg/L | 0.5 | Yes | 0 |  | steel strainer at end to prevent clogging of the line. | Nitrogen, Nitrate (NO3) as N, Total
294616 | 973713662 | Heritage Estates Stormwater Manag. Pond | 967996712 | Heritage Inlet 1 | 20 | 1993-09-08 |  | Surface Runoff/Flow | EMC-Flow Weighted | Nitrogen, Nitrate (NO3) as N | Total | 0.9 | mg/L |  |  |  | mg/L |  | 1 | Total | 0.9 | mg/L | 0.9 | Yes | 0 |  | steel strainer at end to stop clogging of line | Nitrogen, Nitrate (NO3) as N, Total
296141 | 973713662 | Heritage Estates Stormwater Manag. Pond | -73365495 | Heritage Inlet 2 | 35 | 1994-08-03 |  | Surface Runoff/Flow | EMC-Flow Weighted | Nitrogen, Nitrate (NO3) as N | Total | 1.52 | mg/L |  |  |  | mg/L |  | 1 | Total | 1.52 | mg/L | 1.52 | Yes | 0 | No Flow Recorded |  | Nitrogen, Nitrate (NO3) as N, Total
296266 | 973713662 | Heritage Estates Stormwater Manag. Pond | -73365495 | Heritage Inlet 2 | 48 | 1994-03-24 |  | Surface Runoff/Flow | EMC-Flow Weighted | Nitrogen, Nitrate (NO3) as N | Total | 2.26 | mg/L |  |  |  | mg/L |  | 1 | Total | 2.26 | mg/L | 2.26 | Yes | 0 | No Flow Recorded |  | Nitrogen, Nitrate (NO3) as N, Total
296435 | 973713662 | Heritage Estates Stormwater Manag. Pond | 179306390 | Heritage Outlet | 11 | 1993-07-29 |  | Surface Runoff/Flow | EMC-Flow Weighted | Nitrogen, Nitrate (NO3) as N | Total | 0.05 | mg/L |  |  |  | mg/L |  | 1 | Total | 0.05 | mg/L | 0.05 | Yes | 0 |  | steel strainer at end to stop clogging of line | Nitrogen, Nitrate (NO3) as N, Total
302453 | 973713662 | Heritage Estates Stormwater Manag. Pond | -73365495 | Heritage Inlet 2 | 45 | 1994-01-28 |  | Surface Runoff/Flow | EMC-Flow Weighted | Nitrogen, Nitrate (NO3) as N | Total | 1.2 | mg/L |  |  |  | mg/L |  | 1 | Total | 1.2 | mg/L | 1.2 | Yes | 0 | No Flow Recorded |  | Nitrogen, Nitrate (NO3) as N, Total
304248 | 973713662 | Heritage Estates Stormwater Manag. Pond | 967996712 | Heritage Inlet 1 | 45 | 1994-01-28 |  | Surface Runoff/Flow | EMC-Flow Weighted | Nitrogen, Nitrate (NO3) as N | Total | 1.35 | mg/L |  |  |  | mg/L |  | 1 | Total | 1.35 | mg/L | 1.35 | Yes | 0 | No Flow Recorded |  | Nitrogen, Nitrate (NO3) as N, Total
306403 | 973713662 | Heritage Estates Stormwater Manag. Pond | 967996712 | Heritage Inlet 1 | 44 | 1993-11-15 |  | Surface Runoff/Flow | EMC-Flow Weighted | Nitrogen, Nitrate (NO3) as N | Total | 0.6 | mg/L |  |  |  | mg/L |  | 1 | Total | 0.6 | mg/L | 0.6 | Yes | 0 | No Flow Recorded |  | Nitrogen, Nitrate (NO3) as N, Total
310703 | 973713662 | Heritage Estates Stormwater Manag. Pond | 179306390 | Heritage Outlet | 43 | 1993-11-05 |  | Surface Runoff/Flow | EMC-Flow Weighted | Nitrogen, Nitrate (NO3) as N | Total | 0.2 | mg/L |  |  |  | mg/L |  | 1 | Total | 0.2 | mg/L | 0.2 | Yes | 0 | No Flow Recorded |  | Nitrogen, Nitrate (NO3) as N, Total
315170 | 973713662 | Heritage Estates Stormwater Manag. Pond | -73365495 | Heritage Inlet 2 | 11 | 1993-07-29 |  | Surface Runoff/Flow | EMC-Flow Weighted | Nitrogen, Nitrate (NO3) as N | Total | 0.55 | mg/L |  |  |  | mg/L |  | 1 | Total | 0.55 | mg/L | 0.55 | Yes | 0 |  | steel strainer at end to stop clogging of line | Nitrogen, Nitrate (NO3) as N, Total
317749 | 973713662 | Heritage Estates Stormwater Manag. Pond | 179306390 | Heritage Outlet | 54 | 1995-01-20 |  | Surface Runoff/Flow | EMC-Flow Weighted | Nitrogen, Nitrate (NO3) as N | Total | 1.8 | mg/L |  |  |  | mg/L |  | 1 | Total | 1.8 | mg/L | 1.8 | Yes | 0 | No Flow Recorded |  | Nitrogen, Nitrate (NO3) as N, Total
318804 | 973713662 | Heritage Estates Stormwater Manag. Pond | 179306390 | Heritage Outlet | 40 | 1993-03-02 |  | Surface Runoff/Flow | EMC-Flow Weighted | Nitrogen, Nitrate (NO3) as N | Total | 1.08 | mg/L |  |  |  | mg/L |  | 1 | Total | 1.08 | mg/L | 1.08 | Yes | 0 | No Flow Recorded |  | Nitrogen, Nitrate (NO3) as N, Total
320303 | 973713662 | Heritage Estates Stormwater Manag. Pond | -73365495 | Heritage Inlet 2 | 43 | 1993-11-05 |  | Surface Runoff/Flow | EMC-Flow Weighted | Nitrogen, Nitrate (NO3) as N | Total | 1.2 | mg/L |  |  |  | mg/L |  | 1 | Total | 1.2 | mg/L | 1.2 | Yes | 0 | No Flow Recorded |  | Nitrogen, Nitrate (NO3) as N, Total
322024 | 973713662 | Heritage Estates Stormwater Manag. Pond | -73365495 | Heritage Inlet 2 | 2 | 1992-10-16 |  | Surface Runoff/Flow | EMC-Flow Weighted | Nitrogen, Nitrate (NO3) as N | Total | 1.49 | mg/L |  |  |  | mg/L |  | 1 | Total | 1.49 | mg/L | 1.49 | Yes | 0 |  | steel strainer at end to stop clogging of line | Nitrogen, Nitrate (NO3) as N, Total
323575 | 973713662 | Heritage Estates Stormwater Manag. Pond | 967996712 | Heritage Inlet 1 | 31 | 1994-05-06 |  | Surface Runoff/Flow | EMC-Flow Weighted | Nitrogen, Nitrate (NO3) as N | Total | 1.81 | mg/L |  |  |  | mg/L |  | 1 | Total | 1.81 | mg/L | 1.81 | Yes | 0 |  | steel strainer at end to stop clogging of line | Nitrogen, Nitrate (NO3) as N, Total
326015 | 973713662 | Heritage Estates Stormwater Manag. Pond | 967996712 | Heritage Inlet 1 | 50 | 1994-04-26 |  | Surface Runoff/Flow | EMC-Flow Weighted | Nitrogen, Nitrate (NO3) as N | Total | 0.85 | mg/L |  |  |  | mg/L |  | 1 | Total | 0.85 | mg/L | 0.85 | Yes | 0 | No Flow Recorded |  | Nitrogen, Nitrate (NO3) as N, Total
326267 | 973713662 | Heritage Estates Stormwater Manag. Pond | 179306390 | Heritage Outlet | 1 | 1992-08-27 |  | Surface Runoff/Flow | EMC-Flow Weighted | Nitrogen, Nitrate (NO3) as N | Total | 0.3 | mg/L |  |  |  | mg/L |  | 1 | Total | 0.3 | mg/L | 0.3 | Yes | 0 |  | steel strainer at end to stop clogging of line | Nitrogen, Nitrate (NO3) as N, Total
326371 | 973713662 | Heritage Estates Stormwater Manag. Pond | -73365495 | Heritage Inlet 2 | 53 | 1995-01-13 |  | Surface Runoff/Flow | EMC-Flow Weighted | Nitrogen, Nitrate (NO3) as N | Total | 0.82 | mg/L |  |  |  | mg/L |  | 1 | Total | 0.82 | mg/L | 0.82 | Yes | 0 | No Flow Recorded |  | Nitrogen, Nitrate (NO3) as N, Total
331677 | 973713662 | Heritage Estates Stormwater Manag. Pond | -492129488 | FCV Inflow | 36 | 1992-11-23 |  | Surface Runoff/Flow | EMC-Calculated Composite Value | Nitrogen, Nitrate (NO3) as N | Total | 1.675 | mg/L |  |  |  | mg/L |  |  | Total |  | mg/L | 1.675 | Yes | 0 | Calculated value added to Database for analysis purposes 06-02-10. FCV Inflow is a non-flow-weighted average of the inflows. | 2010 | Nitrogen, Nitrate (NO3) as N, Total
333040 | 973713662 | Heritage Estates Stormwater Manag. Pond | -492129488 | FCV Inflow | 43 | 1993-11-05 |  | Surface Runoff/Flow | EMC-Calculated Composite Value | Nitrogen, Nitrate (NO3) as N | Total | 1.35 | mg/L |  |  |  | mg/L |  |  | Total |  | mg/L | 1.35 | Yes | 0 | Calculated value added to Database for analysis purposes 06-02-10. FCV Inflow is a non-flow-weighted average of the inflows. | 2010 | Nitrogen, Nitrate (NO3) as N, Total
333049 | 973713662 | Heritage Estates Stormwater Manag. Pond | -492129488 | FCV Inflow | 44 | 1993-11-15 |  | Surface Runoff/Flow | EMC-Calculated Composite Value | Nitrogen, Nitrate (NO3) as N | Total | 0.6 | mg/L |  |  |  | mg/L |  |  | Total |  | mg/L | 0.6 | Yes | 0 | Calculated value added to Database for analysis purposes 06-02-10. FCV Inflow is a non-flow-weighted average of the inflows. | 2010 | Nitrogen, Nitrate (NO3) as N, Total
333287 | 973713662 | Heritage Estates Stormwater Manag. Pond | -492129488 | FCV Inflow | 52 | 1994-08-31 |  | Surface Runoff/Flow | EMC-Calculated Composite Value | Nitrogen, Nitrate (NO3) as N | Total | 2.1 | mg/L |  |  |  | mg/L |  |  | Total |  | mg/L | 2.1 | Yes | 0 | Calculated value added to Database for analysis purposes 06-02-10. FCV Inflow is a non-flow-weighted average of the inflows. | 2010 | Nitrogen, Nitrate (NO3) as N, Total
332812 | 973713662 | Heritage Estates Stormwater Manag. Pond | -492129488 | FCV Inflow | 32 | 1994-05-12 |  | Surface Runoff/Flow | EMC-Calculated Composite Value | Nitrogen, Nitrate (NO3) as N | Total | 2.42 | mg/L |  |  |  | mg/L |  |  | Total |  | mg/L | 2.42 | Yes | 0 | Calculated value added to Database for analysis purposes 06-02-10. FCV Inflow is a non-flow-weighted average of the inflows. | 2010 | Nitrogen, Nitrate (NO3) as N, Total
332854 | 973713662 | Heritage Estates Stormwater Manag. Pond | -492129488 | FCV Inflow | 35 | 1994-08-03 |  | Surface Runoff/Flow | EMC-Calculated Composite Value | Nitrogen, Nitrate (NO3) as N | Total | 1.52 | mg/L |  |  |  | mg/L |  |  | Total |  | mg/L | 1.52 | Yes | 0 | Calculated value added to Database for analysis purposes 06-02-10. FCV Inflow is a non-flow-weighted average of the inflows. | 2010 | Nitrogen, Nitrate (NO3) as N, Total
332867 | 973713662 | Heritage Estates Stormwater Manag. Pond | -492129488 | FCV Inflow | 37 | 1992-12-16 |  | Surface Runoff/Flow | EMC-Calculated Composite Value | Nitrogen, Nitrate (NO3) as N | Total | 1.125 | mg/L |  |  |  | mg/L |  |  | Total |  | mg/L | 1.125 | Yes | 0 | Calculated value added to Database for analysis purposes 06-02-10. FCV Inflow is a non-flow-weighted average of the inflows. | 2010 | Nitrogen, Nitrate (NO3) as N, Total
332877 | 973713662 | Heritage Estates Stormwater Manag. Pond | -492129488 | FCV Inflow | 38 | 1992-12-29 |  | Surface Runoff/Flow | EMC-Calculated Composite Value | Nitrogen, Nitrate (NO3) as N | Total | 0.95 | mg/L |  |  |  | mg/L |  |  | Total |  | mg/L | 0.95 | Yes | 0 | Calculated value added to Database for analysis purposes 06-02-10. FCV Inflow is a non-flow-weighted average of the inflows. | 2010 | Nitrogen, Nitrate (NO3) as N, Total
332899 | 973713662 | Heritage Estates Stormwater Manag. Pond | -492129488 | FCV Inflow | 39 | 1993-01-22 |  | Surface Runoff/Flow | EMC-Calculated Composite Value | Nitrogen, Nitrate (NO3) as N | Total | 1.145 | mg/L |  |  |  | mg/L |  |  | Total |  | mg/L | 1.145 | Yes | 0 | Calculated value added to Database for analysis purposes 06-02-10. FCV Inflow is a non-flow-weighted average of the inflows. | 2010 | Nitrogen, Nitrate (NO3) as N, Total
332920 | 973713662 | Heritage Estates Stormwater Manag. Pond | -492129488 | FCV Inflow | 40 | 1993-03-02 |  | Surface Runoff/Flow | EMC-Calculated Composite Value | Nitrogen, Nitrate (NO3) as N | Total | 1.82 | mg/L |  |  |  | mg/L |  |  | Total |  | mg/L | 1.82 | Yes | 0 | Calculated value added to Database for analysis purposes 06-02-10. FCV Inflow is a non-flow-weighted average of the inflows. | 2010 | Nitrogen, Nitrate (NO3) as N, Total
332958 | 973713662 | Heritage Estates Stormwater Manag. Pond | -492129488 | FCV Inflow | 41 | 1993-03-25 |  | Surface Runoff/Flow | EMC-Calculated Composite Value | Nitrogen, Nitrate (NO3) as N | Total | 1.12 | mg/L |  |  |  | mg/L |  |  | Total |  | mg/L | 1.12 | Yes | 0 | Calculated value added to Database for analysis purposes 06-02-10. FCV Inflow is a non-flow-weighted average of the inflows. | 2010 | Nitrogen, Nitrate (NO3) as N, Total
333020 | 973713662 | Heritage Estates Stormwater Manag. Pond | -492129488 | FCV Inflow | 42 | 1993-04-01 |  | Surface Runoff/Flow | EMC-Calculated Composite Value | Nitrogen, Nitrate (NO3) as N | Total | 1.425 | mg/L |  |  |  | mg/L |  |  | Total |  | mg/L | 1.425 | Yes | 0 | Calculated value added to Database for analysis purposes 06-02-10. FCV Inflow is a non-flow-weighted average of the inflows. | 2010 | Nitrogen, Nitrate (NO3) as N, Total
333069 | 973713662 | Heritage Estates Stormwater Manag. Pond | -492129488 | FCV Inflow | 45 | 1994-01-28 |  | Surface Runoff/Flow | EMC-Calculated Composite Value | Nitrogen, Nitrate (NO3) as N | Total | 1.275 | mg/L |  |  |  | mg/L |  |  | Total |  | mg/L | 1.275 | Yes | 0 | Calculated value added to Database for analysis purposes 06-02-10. FCV Inflow is a non-flow-weighted average of the inflows. | 2010 | Nitrogen, Nitrate (NO3) as N, Total
333111 | 973713662 | Heritage Estates Stormwater Manag. Pond | -492129488 | FCV Inflow | 30 | 1993-10-20 |  | Surface Runoff/Flow | EMC-Calculated Composite Value | Nitrogen, Nitrate (NO3) as N | Total | 1.8933 | mg/L |  |  |  | mg/L |  |  | Total |  | mg/L | 1.8933 | Yes | 0 | Calculated value added to Database for analysis purposes 06-02-10. Flow weighted FCV. | 2010 | Nitrogen, Nitrate (NO3) as N, Total
333168 | 973713662 | Heritage Estates Stormwater Manag. Pond | -492129488 | FCV Inflow | 46 | 1994-02-17 |  | Surface Runoff/Flow | EMC-Calculated Composite Value | Nitrogen, Nitrate (NO3) as N | Total | 0.885 | mg/L |  |  |  | mg/L |  |  | Total |  | mg/L | 0.885 | Yes | 0 | Calculated value added to Database for analysis purposes 06-02-10. FCV Inflow is a non-flow-weighted average of the inflows. | 2010 | Nitrogen, Nitrate (NO3) as N, Total
333190 | 973713662 | Heritage Estates Stormwater Manag. Pond | -492129488 | FCV Inflow | 47 | 1994-02-21 |  | Surface Runoff/Flow | EMC-Calculated Composite Value | Nitrogen, Nitrate (NO3) as N | Total | 1.275 | mg/L |  |  |  | mg/L |  |  | Total |  | mg/L | 1.275 | Yes | 0 | Calculated value added to Database for analysis purposes 06-02-10. FCV Inflow is a non-flow-weighted average of the inflows. | 2010 | Nitrogen, Nitrate (NO3) as N, Total
333212 | 973713662 | Heritage Estates Stormwater Manag. Pond | -492129488 | FCV Inflow | 48 | 1994-03-24 |  | Surface Runoff/Flow | EMC-Calculated Composite Value | Nitrogen, Nitrate (NO3) as N | Total | 2.505 | mg/L |  |  |  | mg/L |  |  | Total |  | mg/L | 2.505 | Yes | 0 | Calculated value added to Database for analysis purposes 06-02-10. FCV Inflow is a non-flow-weighted average of the inflows. | 2010 | Nitrogen, Nitrate (NO3) as N, Total
333234 | 973713662 | Heritage Estates Stormwater Manag. Pond | -492129488 | FCV Inflow | 49 | 1994-04-14 |  | Surface Runoff/Flow | EMC-Calculated Composite Value | Nitrogen, Nitrate (NO3) as N | Total | 2.504 | mg/L |  |  |  | mg/L |  |  | Total |  | mg/L | 2.504 | Yes | 0 | Calculated value added to Database for analysis purposes 06-02-10. FCV Inflow is a non-flow-weighted average of the inflows. | 2010 | Nitrogen, Nitrate (NO3) as N, Total
333255 | 973713662 | Heritage Estates Stormwater Manag. Pond | -492129488 | FCV Inflow | 50 | 1994-04-26 |  | Surface Runoff/Flow | EMC-Calculated Composite Value | Nitrogen, Nitrate (NO3) as N | Total | 1.75 | mg/L |  |  |  | mg/L |  |  | Total |  | mg/L | 1.75 | Yes | 0 | Calculated value added to Database for analysis purposes 06-02-10. FCV Inflow is a non-flow-weighted average of the inflows. | 2010 | Nitrogen, Nitrate (NO3) as N, Total
333265 | 973713662 | Heritage Estates Stormwater Manag. Pond | -492129488 | FCV Inflow | 51 | 1992-11-13 |  | Surface Runoff/Flow | EMC-Calculated Composite Value | Nitrogen, Nitrate (NO3) as N | Total | 0.83 | mg/L |  |  |  | mg/L |  |  | Total |  | mg/L | 0.83 | Yes | 0 | Calculated value added to Database for analysis purposes 06-02-10. FCV Inflow is a non-flow-weighted average of the inflows. | 2010 | Nitrogen, Nitrate (NO3) as N, Total
333307 | 973713662 | Heritage Estates Stormwater Manag. Pond | -492129488 | FCV Inflow | 53 | 1995-01-13 |  | Surface Runoff/Flow | EMC-Calculated Composite Value | Nitrogen, Nitrate (NO3) as N | Total | 0.855 | mg/L |  |  |  | mg/L |  |  | Total |  | mg/L | 0.855 | Yes | 0 | Calculated value added to Database for analysis purposes 06-02-10. FCV Inflow is a non-flow-weighted average of the inflows. | 2010 | Nitrogen, Nitrate (NO3) as N, Total
333327 | 973713662 | Heritage Estates Stormwater Manag. Pond | -492129488 | FCV Inflow | 54 | 1995-01-20 |  | Surface Runoff/Flow | EMC-Calculated Composite Value | Nitrogen, Nitrate (NO3) as N | Total | 0.85 | mg/L |  |  |  | mg/L |  |  | Total |  | mg/L | 0.85 | Yes | 0 | Calculated value added to Database for analysis purposes 06-02-10. FCV Inflow is a non-flow-weighted average of the inflows. | 2010 | Nitrogen, Nitrate (NO3) as N, Total
335113 | 973713662 | Heritage Estates Stormwater Manag. Pond | -492129488 | FCV Inflow | 20 | 1993-09-08 |  | Surface Runoff/Flow | EMC-Calculated Composite Value | Nitrogen, Nitrate (NO3) as N | Total | 1.0143 | mg/L |  |  |  | mg/L |  |  | Total |  | mg/L | 1.0143 | Yes | 0 | Calculated value added to Database for analysis purposes 06-02-10. Flow weighted FCV. | 2010 | Nitrogen, Nitrate (NO3) as N, Total
334961 | 973713662 | Heritage Estates Stormwater Manag. Pond | -492129488 | FCV Inflow | 1 | 1992-08-27 |  | Surface Runoff/Flow | EMC-Calculated Composite Value | Nitrogen, Nitrate (NO3) as N | Total | 0.5 | mg/L |  |  |  | mg/L |  |  | Total |  | mg/L | 0.5 | Yes | 0 | Calculated value added to Database for analysis purposes 06-02-10. Flow weighted FCV. | 2010 | Nitrogen, Nitrate (NO3) as N, Total
334982 | 973713662 | Heritage Estates Stormwater Manag. Pond | -492129488 | FCV Inflow | 2 | 1992-10-16 |  | Surface Runoff/Flow | EMC-Calculated Composite Value | Nitrogen, Nitrate (NO3) as N | Total | 1.4622 | mg/L |  |  |  | mg/L |  |  | Total |  | mg/L | 1.4622 | Yes | 0 | Calculated value added to Database for analysis purposes 06-02-10. Flow weighted FCV. | 2010 | Nitrogen, Nitrate (NO3) as N, Total
335004 | 973713662 | Heritage Estates Stormwater Manag. Pond | -492129488 | FCV Inflow | 3 | 1993-06-19 |  | Surface Runoff/Flow | EMC-Calculated Composite Value | Nitrogen, Nitrate (NO3) as N | Total | 1.3889 | mg/L |  |  |  | mg/L |  |  | Total |  | mg/L | 1.3889 | Yes | 0 | Calculated value added to Database for analysis purposes 06-02-10. Flow weighted FCV. | 2010 | Nitrogen, Nitrate (NO3) as N, Total
335026 | 973713662 | Heritage Estates Stormwater Manag. Pond | -492129488 | FCV Inflow | 8 | 1993-07-14 |  | Surface Runoff/Flow | EMC-Calculated Composite Value | Nitrogen, Nitrate (NO3) as N | Total | 1.4 | mg/L |  |  |  | mg/L |  |  | Total |  | mg/L | 1.4 | Yes | 0 | Calculated value added to Database for analysis purposes 06-02-10. Flow weighted FCV. | 2010 | Nitrogen, Nitrate (NO3) as N, Total
335047 | 973713662 | Heritage Estates Stormwater Manag. Pond | -492129488 | FCV Inflow | 9 | 1993-07-19 |  | Surface Runoff/Flow | EMC-Calculated Composite Value | Nitrogen, Nitrate (NO3) as N | Total | 0.7 | mg/L |  |  |  | mg/L |  |  | Total |  | mg/L | 0.7 | Yes | 0 | Calculated value added to Database for analysis purposes 06-02-10. Flow weighted FCV. | 2010 | Nitrogen, Nitrate (NO3) as N, Total
335069 | 973713662 | Heritage Estates Stormwater Manag. Pond | -492129488 | FCV Inflow | 11 | 1993-07-29 |  | Surface Runoff/Flow | EMC-Calculated Composite Value | Nitrogen, Nitrate (NO3) as N | Total | 0.55 | mg/L |  |  |  | mg/L |  |  | Total |  | mg/L | 0.55 | Yes | 0 | Calculated value added to Database for analysis purposes 06-02-10. Flow weighted FCV. | 2010 | Nitrogen, Nitrate (NO3) as N, Total
335091 | 973713662 | Heritage Estates Stormwater Manag. Pond | -492129488 | FCV Inflow | 18 | 1993-09-02 |  | Surface Runoff/Flow | EMC-Calculated Composite Value | Nitrogen, Nitrate (NO3) as N | Total | 0.51822 | mg/L |  |  |  | mg/L |  |  | Total |  | mg/L | 0.51822 | Yes | 0 | Calculated value added to Database for analysis purposes 06-02-10. Flow weighted FCV. | 2010 | Nitrogen, Nitrate (NO3) as N, Total
335135 | 973713662 | Heritage Estates Stormwater Manag. Pond | -492129488 | FCV Inflow | 29 | 1993-10-16 |  | Surface Runoff/Flow | EMC-Calculated Composite Value | Nitrogen, Nitrate (NO3) as N | Total | 0.036794 | mg/L |  |  |  | mg/L |  |  | Total |  | mg/L | 0.036794 | Yes | 0 | Calculated value added to Database for analysis purposes 06-02-10. Flow weighted FCV. | 2010 | Nitrogen, Nitrate (NO3) as N, Total
335166 | 973713662 | Heritage Estates Stormwater Manag. Pond | -492129488 | FCV Inflow | 31 | 1994-05-06 |  | Surface Runoff/Flow | EMC-Calculated Composite Value | Nitrogen, Nitrate (NO3) as N | Total | 1.6719 | mg/L |  |  |  | mg/L |  |  | Total |  | mg/L | 1.6719 | Yes | 0 | Calculated value added to Database for analysis purposes 06-02-10. Flow weighted FCV. | 2010 | Nitrogen, Nitrate (NO3) as N, Total
335186 | 973713662 | Heritage Estates Stormwater Manag. Pond | -492129488 | FCV Inflow | 33 | 1994-07-22 |  | Surface Runoff/Flow | EMC-Calculated Composite Value | Nitrogen, Nitrate (NO3) as N | Total | 4 | mg/L |  |  |  | mg/L |  |  | Total |  | mg/L | 4 | Yes | 0 | Calculated value added to Database for analysis purposes 06-02-10. Flow weighted FCV. | 2010 | Nitrogen, Nitrate (NO3) as N, Total
335207 | 973713662 | Heritage Estates Stormwater Manag. Pond | -492129488 | FCV Inflow | 34 | 1994-07-26 |  | Surface Runoff/Flow | EMC-Calculated Composite Value | Nitrogen, Nitrate (NO3) as N | Total | 1.6445 | mg/L |  |  |  | mg/L |  |  | Total |  | mg/L | 1.6445 | Yes | 0 | Calculated value added to Database for analysis purposes 06-02-10. Flow weighted FCV. | 2010 | Nitrogen, Nitrate (NO3) as N, Total

## 14
rec | siteid | sitename | msid | msname | eventid | datesample | timesample | samplemedia | sampletype | analyte | samplefraction | value_subhalfdl | value_unit | wqqualifier | analyticalmethod | detectionlimit | detectionlimitunit | detectionlimittype | compositealiquots_nbr | origsample fraction | value_raw | unit_raw | value_rawtemp | initialscreen_flag | categoryanalysisscreen_flag | comment | _reviewnotes | parameter
175579 | 973713662 | Heritage Estates Stormwater Manag. Pond | -73365495 | Heritage Inlet 2 | 49 | 1994-04-14 |  | Surface Runoff/Flow | EMC-Flow Weighted | Nitrogen, Nitrite (NO2) as N | Total | 0.02 | mg/L |  |  |  | mg/L |  | 1 | Total | 0.02 | mg/L | 0.02 | Yes | 0 | No Flow Recorded |  | Nitrogen, Nitrite (NO2) as N, Total
179853 | 973713662 | Heritage Estates Stormwater Manag. Pond | 179306390 | Heritage Outlet | 46 | 1994-02-17 |  | Surface Runoff/Flow | EMC-Flow Weighted | Nitrogen, Nitrite (NO2) as N | Total | 0.029 | mg/L |  |  |  | mg/L |  | 1 | Total | 0.029 | mg/L | 0.029 | Yes | 0 | No Flow Recorded |  | Nitrogen, Nitrite (NO2) as N, Total
180010 | 973713662 | Heritage Estates Stormwater Manag. Pond | 967996712 | Heritage Inlet 1 | 30 | 1993-10-20 |  | Surface Runoff/Flow | EMC-Flow Weighted | Nitrogen, Nitrite (NO2) as N | Total | 0.115 | mg/L |  |  |  | mg/L |  | 1 | Total | 0.115 | mg/L | 0.115 | Yes | 0 |  | steel strainer at end to stop clogging of line | Nitrogen, Nitrite (NO2) as N, Total
184298 | 973713662 | Heritage Estates Stormwater Manag. Pond | 179306390 | Heritage Outlet | 35 | 1994-08-03 |  | Surface Runoff/Flow | EMC-Flow Weighted | Nitrogen, Nitrite (NO2) as N | Total | 0.067 | mg/L |  |  |  | mg/L |  | 1 | Total | 0.067 | mg/L | 0.067 | Yes | 0 | No Flow Recorded |  | Nitrogen, Nitrite (NO2) as N, Total
185548 | 973713662 | Heritage Estates Stormwater Manag. Pond | -73365495 | Heritage Inlet 2 | 34 | 1994-07-26 |  | Surface Runoff/Flow | EMC-Flow Weighted | Nitrogen, Nitrite (NO2) as N | Total | 0.021 | mg/L |  |  |  | mg/L |  | 1 | Total | 0.021 | mg/L | 0.021 | Yes | 0 |  | steel strainer at end to stop clogging of line | Nitrogen, Nitrite (NO2) as N, Total
187909 | 973713662 | Heritage Estates Stormwater Manag. Pond | -73365495 | Heritage Inlet 2 | 30 | 1993-10-20 |  | Surface Runoff/Flow | EMC-Flow Weighted | Nitrogen, Nitrite (NO2) as N | Total | 0.045 | mg/L |  |  |  | mg/L |  | 1 | Total | 0.045 | mg/L | 0.045 | Yes | 0 |  | steel strainer at end to stop clogging of line | Nitrogen, Nitrite (NO2) as N, Total
187911 | 973713662 | Heritage Estates Stormwater Manag. Pond | 179306390 | Heritage Outlet | 11 | 1993-07-29 |  | Surface Runoff/Flow | EMC-Flow Weighted | Nitrogen, Nitrite (NO2) as N | Total | 0.005 | mg/L |  |  |  | mg/L |  | 1 | Total | 0.005 | mg/L | 0.005 | Yes | 0 |  | steel strainer at end to stop clogging of line | Nitrogen, Nitrite (NO2) as N, Total
188339 | 973713662 | Heritage Estates Stormwater Manag. Pond | 179306390 | Heritage Outlet | 40 | 1993-03-02 |  | Surface Runoff/Flow | EMC-Flow Weighted | Nitrogen, Nitrite (NO2) as N | Total | 0.016 | mg/L |  |  |  | mg/L |  | 1 | Total | 0.016 | mg/L | 0.016 | Yes | 0 | No Flow Recorded |  | Nitrogen, Nitrite (NO2) as N, Total
188672 | 973713662 | Heritage Estates Stormwater Manag. Pond | -73365495 | Heritage Inlet 2 | 32 | 1994-05-12 |  | Surface Runoff/Flow | EMC-Flow Weighted | Nitrogen, Nitrite (NO2) as N | Total | 0.032 | mg/L |  |  |  | mg/L |  | 1 | Total | 0.032 | mg/L | 0.032 | Yes | 0 | No Flow Recorded |  | Nitrogen, Nitrite (NO2) as N, Total
190824 | 973713662 | Heritage Estates Stormwater Manag. Pond | 967996712 | Heritage Inlet 1 | 53 | 1995-01-13 |  | Surface Runoff/Flow | EMC-Flow Weighted | Nitrogen, Nitrite (NO2) as N | Total | 0.062 | mg/L |  |  |  | mg/L |  | 1 | Total | 0.062 | mg/L | 0.062 | Yes | 0 | No Flow Recorded |  | Nitrogen, Nitrite (NO2) as N, Total
196799 | 973713662 | Heritage Estates Stormwater Manag. Pond | -73365495 | Heritage Inlet 2 | 33 | 1994-07-22 |  | Surface Runoff/Flow | EMC-Flow Weighted | Nitrogen, Nitrite (NO2) as N | Total | 0.03 | mg/L |  |  |  | mg/L |  | 1 | Total | 0.03 | mg/L | 0.03 | Yes | 0 |  | steel strainer at end to stop clogging of line | Nitrogen, Nitrite (NO2) as N, Total
198026 | 973713662 | Heritage Estates Stormwater Manag. Pond | 967996712 | Heritage Inlet 1 | 42 | 1993-04-01 |  | Surface Runoff/Flow | EMC-Flow Weighted | Nitrogen, Nitrite (NO2) as N | Total | 0.033 | mg/L |  |  |  | mg/L |  | 1 | Total | 0.033 | mg/L | 0.033 | Yes | 0 | No Flow Recorded |  | Nitrogen, Nitrite (NO2) as N, Total
199144 | 973713662 | Heritage Estates Stormwater Manag. Pond | 179306390 | Heritage Outlet | 31 | 1994-05-06 |  | Surface Runoff/Flow | EMC-Flow Weighted | Nitrogen, Nitrite (NO2) as N | Total | 0.035 | mg/L |  |  |  | mg/L |  | 1 | Total | 0.035 | mg/L | 0.035 | Yes | 0 |  | steel strainer at end to stop clogging of line | Nitrogen, Nitrite (NO2) as N, Total
199158 | 973713662 | Heritage Estates Stormwater Manag. Pond | -73365495 | Heritage Inlet 2 | 51 | 1992-11-13 |  | Surface Runoff/Flow | EMC-Flow Weighted | Nitrogen, Nitrite (NO2) as N | Total | 0.047 | mg/L |  |  |  | mg/L |  | 1 | Total | 0.047 | mg/L | 0.047 | Yes | 0 | No Flow Recorded |  | Nitrogen, Nitrite (NO2) as N, Total
201702 | 973713662 | Heritage Estates Stormwater Manag. Pond | 179306390 | Heritage Outlet | 32 | 1994-05-12 |  | Surface Runoff/Flow | EMC-Flow Weighted | Nitrogen, Nitrite (NO2) as N | Total | 0.035 | mg/L |  |  |  | mg/L |  | 1 | Total | 0.035 | mg/L | 0.035 | Yes | 0 |  | steel strainer at end to stop clogging of line | Nitrogen, Nitrite (NO2) as N, Total
203368 | 973713662 | Heritage Estates Stormwater Manag. Pond | 179306390 | Heritage Outlet | 30 | 1993-10-20 |  | Surface Runoff/Flow | EMC-Flow Weighted | Nitrogen, Nitrite (NO2) as N | Total | 0.025 | mg/L |  |  |  | mg/L |  | 1 | Total | 0.025 | mg/L | 0.025 | Yes | 0 |  | steel strainer at end to stop clogging of line | Nitrogen, Nitrite (NO2) as N, Total
204965 | 973713662 | Heritage Estates Stormwater Manag. Pond | -73365495 | Heritage Inlet 2 | 38 | 1992-12-29 |  | Surface Runoff/Flow | EMC-Flow Weighted | Nitrogen, Nitrite (NO2) as N | Total | 0.045 | mg/L |  |  |  | mg/L |  | 1 | Total | 0.045 | mg/L | 0.045 | Yes | 0 | No Flow Recorded |  | Nitrogen, Nitrite (NO2) as N, Total
207575 | 973713662 | Heritage Estates Stormwater Manag. Pond | 179306390 | Heritage Outlet | 54 | 1995-01-20 |  | Surface Runoff/Flow | EMC-Flow Weighted | Nitrogen, Nitrite (NO2) as N | Total | 0.04 | mg/L |  |  |  | mg/L |  | 1 | Total | 0.04 | mg/L | 0.04 | Yes | 0 | No Flow Recorded |  | Nitrogen, Nitrite (NO2) as N, Total
206117 | 973713662 | Heritage Estates Stormwater Manag. Pond | 967996712 | Heritage Inlet 1 | 41 | 1993-03-25 |  | Surface Runoff/Flow | EMC-Flow Weighted | Nitrogen, Nitrite (NO2) as N | Total | 0.107 | mg/L |  |  |  | mg/L |  | 1 | Total | 0.107 | mg/L | 0.107 | Yes | 0 | No Flow Recorded |  | Nitrogen, Nitrite (NO2) as N, Total
208334 | 973713662 | Heritage Estates Stormwater Manag. Pond | -73365495 | Heritage Inlet 2 | 45 | 1994-01-28 |  | Surface Runoff/Flow | EMC-Flow Weighted | Nitrogen, Nitrite (NO2) as N | Total | 0.055 | mg/L |  |  |  | mg/L |  | 1 | Total | 0.055 | mg/L | 0.055 | Yes | 0 | No Flow Recorded |  | Nitrogen, Nitrite (NO2) as N, Total
208484 | 973713662 | Heritage Estates Stormwater Manag. Pond | -73365495 | Heritage Inlet 2 | 36 | 1992-11-23 |  | Surface Runoff/Flow | EMC-Flow Weighted | Nitrogen, Nitrite (NO2) as N | Total | 0.022 | mg/L |  |  |  | mg/L |  | 1 | Total | 0.022 | mg/L | 0.022 | Yes | 0 | No Flow Recorded |  | Nitrogen, Nitrite (NO2) as N, Total
208807 | 973713662 | Heritage Estates Stormwater Manag. Pond | 179306390 | Heritage Outlet | 38 | 1992-12-29 |  | Surface Runoff/Flow | EMC-Flow Weighted | Nitrogen, Nitrite (NO2) as N | Total | 0.02 | mg/L |  |  |  | mg/L |  | 1 | Total | 0.02 | mg/L | 0.02 | Yes | 0 | No Flow Recorded |  | Nitrogen, Nitrite (NO2) as N, Total
209776 | 973713662 | Heritage Estates Stormwater Manag. Pond | 179306390 | Heritage Outlet | 49 | 1994-04-14 |  | Surface Runoff/Flow | EMC-Flow Weighted | Nitrogen, Nitrite (NO2) as N | Total | 0.029 | mg/L |  |  |  | mg/L |  | 1 | Total | 0.029 | mg/L | 0.029 | Yes | 0 | No Flow Recorded |  | Nitrogen, Nitrite (NO2) as N, Total
210681 | 973713662 | Heritage Estates Stormwater Manag. Pond | 179306390 | Heritage Outlet | 42 | 1993-04-01 |  | Surface Runoff/Flow | EMC-Flow Weighted | Nitrogen, Nitrite (NO2) as N | Total | 0.025 | mg/L |  |  |  | mg/L |  | 1 | Total | 0.025 | mg/L | 0.025 | Yes | 0 | No Flow Recorded |  | Nitrogen, Nitrite (NO2) as N, Total
211713 | 973713662 | Heritage Estates Stormwater Manag. Pond | 967996712 | Heritage Inlet 1 | 47 | 1994-02-21 |  | Surface Runoff/Flow | EMC-Flow Weighted | Nitrogen, Nitrite (NO2) as N | Total | 0.085 | mg/L |  |  |  | mg/L |  | 1 | Total | 0.085 | mg/L | 0.085 | Yes | 0 | No Flow Recorded |  | Nitrogen, Nitrite (NO2) as N, Total
216295 | 973713662 | Heritage Estates Stormwater Manag. Pond | -73365495 | Heritage Inlet 2 | 37 | 1992-12-16 |  | Surface Runoff/Flow | EMC-Flow Weighted | Nitrogen, Nitrite (NO2) as N | Total | 0.02 | mg/L |  |  |  | mg/L |  | 1 | Total | 0.02 | mg/L | 0.02 | Yes | 0 | No Flow Recorded |  | Nitrogen, Nitrite (NO2) as N, Total
217822 | 973713662 | Heritage Estates Stormwater Manag. Pond | 967996712 | Heritage Inlet 1 | 11 | 1993-07-29 |  | Surface Runoff/Flow | EMC-Flow Weighted | Nitrogen, Nitrite (NO2) as N | Total | 0.03 | mg/L |  |  |  | mg/L |  | 1 | Total | 0.03 | mg/L | 0.03 | Yes | 0 |  | steel strainer at end to stop clogging of line | Nitrogen, Nitrite (NO2) as N, Total
219749 | 973713662 | Heritage Estates Stormwater Manag. Pond | -73365495 | Heritage Inlet 2 | 18 | 1993-09-02 |  | Surface Runoff/Flow | EMC-Flow Weighted | Nitrogen, Nitrite (NO2) as N | Total | 0.027 | mg/L |  |  |  | mg/L |  | 1 | Total | 0.027 | mg/L | 0.027 | Yes | 0 |  | steel strainer at end to stop clogging of line | Nitrogen, Nitrite (NO2) as N, Total
222735 | 973713662 | Heritage Estates Stormwater Manag. Pond | 967996712 | Heritage Inlet 1 | 39 | 1993-01-22 |  | Surface Runoff/Flow | EMC-Flow Weighted | Nitrogen, Nitrite (NO2) as N | Total | 0.046 | mg/L |  |  |  | mg/L |  | 1 | Total | 0.046 | mg/L | 0.046 | Yes | 0 | No Flow Recorded |  | Nitrogen, Nitrite (NO2) as N, Total
228962 | 973713662 | Heritage Estates Stormwater Manag. Pond | 967996712 | Heritage Inlet 1 | 2 | 1992-10-16 |  | Surface Runoff/Flow | EMC-Flow Weighted | Nitrogen, Nitrite (NO2) as N | Total | 0.072 | mg/L |  |  |  | mg/L |  | 1 | Total | 0.072 | mg/L | 0.072 | Yes | 0 |  | steel strainer at end to stop clogging of line | Nitrogen, Nitrite (NO2) as N, Total
229129 | 973713662 | Heritage Estates Stormwater Manag. Pond | 967996712 | Heritage Inlet 1 | 20 | 1993-09-08 |  | Surface Runoff/Flow | EMC-Flow Weighted | Nitrogen, Nitrite (NO2) as N | Total | 0.05 | mg/L |  |  |  | mg/L |  | 1 | Total | 0.05 | mg/L | 0.05 | Yes | 0 |  | steel strainer at end to stop clogging of line | Nitrogen, Nitrite (NO2) as N, Total
233376 | 973713662 | Heritage Estates Stormwater Manag. Pond | -73365495 | Heritage Inlet 2 | 1 | 1992-08-27 |  | Surface Runoff/Flow | EMC-Flow Weighted | Nitrogen, Nitrite (NO2) as N | Total | 0.045 | mg/L |  |  |  | mg/L |  | 1 | Total | 0.045 | mg/L | 0.045 | Yes | 0 |  | steel strainer at end to stop clogging of line | Nitrogen, Nitrite (NO2) as N, Total
235268 | 973713662 | Heritage Estates Stormwater Manag. Pond | 179306390 | Heritage Outlet | 34 | 1994-07-26 |  | Surface Runoff/Flow | EMC-Flow Weighted | Nitrogen, Nitrite (NO2) as N | Total | 0.022 | mg/L |  |  |  | mg/L |  | 1 | Total | 0.022 | mg/L | 0.022 | Yes | 0 |  | steel strainer at end to stop clogging of line | Nitrogen, Nitrite (NO2) as N, Total
239623 | 973713662 | Heritage Estates Stormwater Manag. Pond | 967996712 | Heritage Inlet 1 | 34 | 1994-07-26 |  | Surface Runoff/Flow | EMC-Flow Weighted | Nitrogen, Nitrite (NO2) as N | Total | 0.035 | mg/L |  |  |  | mg/L |  | 1 | Total | 0.035 | mg/L | 0.035 | Yes | 0 |  | steel strainer at end to stop clogging of line | Nitrogen, Nitrite (NO2) as N, Total
239755 | 973713662 | Heritage Estates Stormwater Manag. Pond | -73365495 | Heritage Inlet 2 | 35 | 1994-08-03 |  | Surface Runoff/Flow | EMC-Flow Weighted | Nitrogen, Nitrite (NO2) as N | Total | 0.122 | mg/L |  |  |  | mg/L |  | 1 | Total | 0.122 | mg/L | 0.122 | Yes | 0 | No Flow Recorded |  | Nitrogen, Nitrite (NO2) as N, Total
263106 | 973713662 | Heritage Estates Stormwater Manag. Pond | 967996712 | Heritage Inlet 1 | 8 | 1993-07-14 |  | Surface Runoff/Flow | EMC-Flow Weighted | Nitrogen, Nitrite (NO2) as N | Total | 0.135 | mg/L |  |  |  | mg/L |  | 1 | Total | 0.135 | mg/L | 0.135 | Yes | 0 |  | steel strainer at end to stop clogging of line | Nitrogen, Nitrite (NO2) as N, Total
265569 | 973713662 | Heritage Estates Stormwater Manag. Pond | 967996712 | Heritage Inlet 1 | 33 | 1994-07-22 |  | Surface Runoff/Flow | EMC-Flow Weighted | Nitrogen, Nitrite (NO2) as N | Total | 0.05 | mg/L |  |  |  | mg/L |  | 1 | Total | 0.05 | mg/L | 0.05 | Yes | 0 |  | steel strainer at end to stop clogging of line | Nitrogen, Nitrite (NO2) as N, Total
265854 | 973713662 | Heritage Estates Stormwater Manag. Pond | -73365495 | Heritage Inlet 2 | 48 | 1994-03-24 |  | Surface Runoff/Flow | EMC-Flow Weighted | Nitrogen, Nitrite (NO2) as N | Total | 0.004 | mg/L |  |  |  | mg/L |  | 1 | Total | 0.004 | mg/L | 0.004 | Yes | 0 | No Flow Recorded |  | Nitrogen, Nitrite (NO2) as N, Total
269948 | 973713662 | Heritage Estates Stormwater Manag. Pond | -73365495 | Heritage Inlet 2 | 43 | 1993-11-05 |  | Surface Runoff/Flow | EMC-Flow Weighted | Nitrogen, Nitrite (NO2) as N | Total | 0.035 | mg/L |  |  |  | mg/L |  | 1 | Total | 0.035 | mg/L | 0.035 | Yes | 0 | No Flow Recorded |  | Nitrogen, Nitrite (NO2) as N, Total
272060 | 973713662 | Heritage Estates Stormwater Manag. Pond | 179306390 | Heritage Outlet | 51 | 1992-11-13 |  | Surface Runoff/Flow | EMC-Flow Weighted | Nitrogen, Nitrite (NO2) as N | Total | 0.05 | mg/L |  |  |  | mg/L |  | 1 | Total | 0.05 | mg/L | 0.05 | Yes | 0 | No Flow Recorded |  | Nitrogen, Nitrite (NO2) as N, Total
272674 | 973713662 | Heritage Estates Stormwater Manag. Pond | 967996712 | Heritage Inlet 1 | 49 | 1994-04-14 |  | Surface Runoff/Flow | EMC-Flow Weighted | Nitrogen, Nitrite (NO2) as N | Total | 0.058 | mg/L |  |  |  | mg/L |  | 1 | Total | 0.058 | mg/L | 0.058 | Yes | 0 | No Flow Recorded |  | Nitrogen, Nitrite (NO2) as N, Total
273138 | 973713662 | Heritage Estates Stormwater Manag. Pond | 179306390 | Heritage Outlet | 33 | 1994-07-22 |  | Surface Runoff/Flow | EMC-Flow Weighted | Nitrogen, Nitrite (NO2) as N | Total | 0.015 | mg/L |  |  |  | mg/L |  | 1 | Total | 0.015 | mg/L | 0.015 | Yes | 0 |  | steel strainer at end to stop clogging of line | Nitrogen, Nitrite (NO2) as N, Total
272838 | 973713662 | Heritage Estates Stormwater Manag. Pond | 179306390 | Heritage Outlet | 36 | 1992-11-23 |  | Surface Runoff/Flow | EMC-Flow Weighted | Nitrogen, Nitrite (NO2) as N | Total | 0.026 | mg/L |  |  |  | mg/L |  | 1 | Total | 0.026 | mg/L | 0.026 | Yes | 0 | No Flow Recorded |  | Nitrogen, Nitrite (NO2) as N, Total
273268 | 973713662 | Heritage Estates Stormwater Manag. Pond | 967996712 | Heritage Inlet 1 | 31 | 1994-05-06 |  | Surface Runoff/Flow | EMC-Flow Weighted | Nitrogen, Nitrite (NO2) as N | Total | 0.0863 | mg/L |  |  |  | mg/L |  | 1 | Total | 0.0863 | mg/L | 0.0863 | Yes | 0 |  | steel strainer at end to stop clogging of line | Nitrogen, Nitrite (NO2) as N, Total
273334 | 973713662 | Heritage Estates Stormwater Manag. Pond | 179306390 | Heritage Outlet | 1 | 1992-08-27 |  | Surface Runoff/Flow | EMC-Flow Weighted | Nitrogen, Nitrite (NO2) as N | Total | 0.035 | mg/L |  |  |  | mg/L |  | 1 | Total | 0.035 | mg/L | 0.035 | Yes | 0 |  | steel strainer at end to stop clogging of line | Nitrogen, Nitrite (NO2) as N, Total
275105 | 973713662 | Heritage Estates Stormwater Manag. Pond | -73365495 | Heritage Inlet 2 | 31 | 1994-05-06 |  | Surface Runoff/Flow | EMC-Flow Weighted | Nitrogen, Nitrite (NO2) as N | Total | 0.054 | mg/L |  |  |  | mg/L |  | 1 | Total | 0.054 | mg/L | 0.054 | Yes | 0 |  | steel strainer at end to stop clogging of line | Nitrogen, Nitrite (NO2) as N, Total
274911 | 973713662 | Heritage Estates Stormwater Manag. Pond | 179306390 | Heritage Outlet | 3 | 1993-06-19 |  | Surface Runoff/Flow | EMC-Flow Weighted | Nitrogen, Nitrite (NO2) as N | Total | 0.037 | mg/L |  |  |  | mg/L |  | 1 | Total | 0.037 | mg/L | 0.037 | Yes | 0 |  | steel strainer at end to stop clogging of line | Nitrogen, Nitrite (NO2) as N, Total
275419 | 973713662 | Heritage Estates Stormwater Manag. Pond | -73365495 | Heritage Inlet 2 | 42 | 1993-04-01 |  | Surface Runoff/Flow | EMC-Flow Weighted | Nitrogen, Nitrite (NO2) as N | Total | 0.018 | mg/L |  |  |  | mg/L |  | 1 | Total | 0.018 | mg/L | 0.018 | Yes | 0 | No Flow Recorded |  | Nitrogen, Nitrite (NO2) as N, Total
275664 | 973713662 | Heritage Estates Stormwater Manag. Pond | 179306390 | Heritage Outlet | 47 | 1994-02-21 |  | Surface Runoff/Flow | EMC-Flow Weighted | Nitrogen, Nitrite (NO2) as N | Total | 0.045 | mg/L |  |  |  | mg/L |  | 1 | Total | 0.045 | mg/L | 0.045 | Yes | 0 | No Flow Recorded |  | Nitrogen, Nitrite (NO2) as N, Total
276577 | 973713662 | Heritage Estates Stormwater Manag. Pond | -73365495 | Heritage Inlet 2 | 20 | 1993-09-08 |  | Surface Runoff/Flow | EMC-Flow Weighted | Nitrogen, Nitrite (NO2) as N | Total | 0.033 | mg/L |  |  |  | mg/L |  | 1 | Total | 0.033 | mg/L | 0.033 | Yes | 0 |  | steel strainer at end to stop clogging of line | Nitrogen, Nitrite (NO2) as N, Total
280926 | 973713662 | Heritage Estates Stormwater Manag. Pond | 179306390 | Heritage Outlet | 37 | 1992-12-16 |  | Surface Runoff/Flow | EMC-Flow Weighted | Nitrogen, Nitrite (NO2) as N | Total | 0.02 | mg/L |  |  |  | mg/L |  | 1 | Total | 0.02 | mg/L | 0.02 | Yes | 0 | No Flow Recorded |  | Nitrogen, Nitrite (NO2) as N, Total
283078 | 973713662 | Heritage Estates Stormwater Manag. Pond | 179306390 | Heritage Outlet | 43 | 1993-11-05 |  | Surface Runoff/Flow | EMC-Flow Weighted | Nitrogen, Nitrite (NO2) as N | Total | 0.015 | mg/L |  |  |  | mg/L |  | 1 | Total | 0.015 | mg/L | 0.015 | Yes | 0 | No Flow Recorded |  | Nitrogen, Nitrite (NO2) as N, Total
282366 | 973713662 | Heritage Estates Stormwater Manag. Pond | 967996712 | Heritage Inlet 1 | 44 | 1993-11-15 |  | Surface Runoff/Flow | EMC-Flow Weighted | Nitrogen, Nitrite (NO2) as N | Total | 0.025 | mg/L |  |  |  | mg/L |  | 1 | Total | 0.025 | mg/L | 0.025 | Yes | 0 | No Flow Recorded |  | Nitrogen, Nitrite (NO2) as N, Total
282924 | 973713662 | Heritage Estates Stormwater Manag. Pond | -73365495 | Heritage Inlet 2 | 39 | 1993-01-22 |  | Surface Runoff/Flow | EMC-Flow Weighted | Nitrogen, Nitrite (NO2) as N | Total | 0.036 | mg/L |  |  |  | mg/L |  | 1 | Total | 0.036 | mg/L | 0.036 | Yes | 0 | No Flow Recorded |  | Nitrogen, Nitrite (NO2) as N, Total
286272 | 973713662 | Heritage Estates Stormwater Manag. Pond | 967996712 | Heritage Inlet 1 | 29 | 1993-10-16 |  | Surface Runoff/Flow | EMC-Flow Weighted | Nitrogen, Nitrite (NO2) as N | Total | 0.008 | mg/L |  |  |  | mg/L |  | 1 | Total | 0.008 | mg/L | 0.008 | Yes | 0 |  | steel strainer at end to stop clogging of line | Nitrogen, Nitrite (NO2) as N, Total
286281 | 973713662 | Heritage Estates Stormwater Manag. Pond | 967996712 | Heritage Inlet 1 | 54 | 1995-01-20 |  | Surface Runoff/Flow | EMC-Flow Weighted | Nitrogen, Nitrite (NO2) as N | Total | 0.045 | mg/L |  |  |  | mg/L |  | 1 | Total | 0.045 | mg/L | 0.045 | Yes | 0 | No Flow Recorded |  | Nitrogen, Nitrite (NO2) as N, Total
286372 | 973713662 | Heritage Estates Stormwater Manag. Pond | 179306390 | Heritage Outlet | 18 | 1993-09-02 |  | Surface Runoff/Flow | EMC-Flow Weighted | Nitrogen, Nitrite (NO2) as N | Total | 0.04 | mg/L |  |  |  | mg/L |  | 1 | Total | 0.04 | mg/L | 0.04 | Yes | 0 |  | steel strainer at end to stop clogging of line | Nitrogen, Nitrite (NO2) as N, Total
287180 | 973713662 | Heritage Estates Stormwater Manag. Pond | 179306390 | Heritage Outlet | 52 | 1994-08-31 |  | Surface Runoff/Flow | EMC-Flow Weighted | Nitrogen, Nitrite (NO2) as N | Total | 0.005 | mg/L |  |  |  | mg/L |  | 1 | Total | 0.005 | mg/L | 0.005 | Yes | 0 | No Flow Recorded |  | Nitrogen, Nitrite (NO2) as N, Total
288768 | 973713662 | Heritage Estates Stormwater Manag. Pond | -73365495 | Heritage Inlet 2 | 52 | 1994-08-31 |  | Surface Runoff/Flow | EMC-Flow Weighted | Nitrogen, Nitrite (NO2) as N | Total | 0.01 | mg/L |  |  |  | mg/L |  | 1 | Total | 0.01 | mg/L | 0.01 | Yes | 0 | No Flow Recorded |  | Nitrogen, Nitrite (NO2) as N, Total
290411 | 973713662 | Heritage Estates Stormwater Manag. Pond | -73365495 | Heritage Inlet 2 | 53 | 1995-01-13 |  | Surface Runoff/Flow | EMC-Flow Weighted | Nitrogen, Nitrite (NO2) as N | Total | 0.045 | mg/L |  |  |  | mg/L |  | 1 | Total | 0.045 | mg/L | 0.045 | Yes | 0 | No Flow Recorded |  | Nitrogen, Nitrite (NO2) as N, Total
292565 | 973713662 | Heritage Estates Stormwater Manag. Pond | 967996712 | Heritage Inlet 1 | 40 | 1993-03-02 |  | Surface Runoff/Flow | EMC-Flow Weighted | Nitrogen, Nitrite (NO2) as N | Total | 0.113 | mg/L |  |  |  | mg/L |  | 1 | Total | 0.113 | mg/L | 0.113 | Yes | 0 | No Flow Recorded |  | Nitrogen, Nitrite (NO2) as N, Total
293650 | 973713662 | Heritage Estates Stormwater Manag. Pond | 967996712 | Heritage Inlet 1 | 38 | 1992-12-29 |  | Surface Runoff/Flow | EMC-Flow Weighted | Nitrogen, Nitrite (NO2) as N | Total | 0.08 | mg/L |  |  |  | mg/L |  | 1 | Total | 0.08 | mg/L | 0.08 | Yes | 0 | No Flow Recorded |  | Nitrogen, Nitrite (NO2) as N, Total
293889 | 973713662 | Heritage Estates Stormwater Manag. Pond | 967996712 | Heritage Inlet 1 | 48 | 1994-03-24 |  | Surface Runoff/Flow | EMC-Flow Weighted | Nitrogen, Nitrite (NO2) as N | Total | 0.008 | mg/L |  |  |  | mg/L |  | 1 | Total | 0.008 | mg/L | 0.008 | Yes | 0 | No Flow Recorded |  | Nitrogen, Nitrite (NO2) as N, Total
294822 | 973713662 | Heritage Estates Stormwater Manag. Pond | -73365495 | Heritage Inlet 2 | 54 | 1995-01-20 |  | Surface Runoff/Flow | EMC-Flow Weighted | Nitrogen, Nitrite (NO2) as N | Total | 0.2 | mg/L |  |  |  | mg/L |  | 1 | Total | 0.2 | mg/L | 0.2 | Yes | 0 | No Flow Recorded |  | Nitrogen, Nitrite (NO2) as N, Total
296313 | 973713662 | Heritage Estates Stormwater Manag. Pond | 967996712 | Heritage Inlet 1 | 52 | 1994-08-31 |  | Surface Runoff/Flow | EMC-Flow Weighted | Nitrogen, Nitrite (NO2) as N | Total | 0.025 | mg/L |  |  |  | mg/L |  | 1 | Total | 0.025 | mg/L | 0.025 | Yes | 0 | No Flow Recorded |  | Nitrogen, Nitrite (NO2) as N, Total
297524 | 973713662 | Heritage Estates Stormwater Manag. Pond | 179306390 | Heritage Outlet | 44 | 1993-11-15 |  | Surface Runoff/Flow | EMC-Flow Weighted | Nitrogen, Nitrite (NO2) as N | Total | 0.015 | mg/L |  |  |  | mg/L |  | 1 | Total | 0.015 | mg/L | 0.015 | Yes | 0 | No Flow Recorded |  | Nitrogen, Nitrite (NO2) as N, Total
298470 | 973713662 | Heritage Estates Stormwater Manag. Pond | -73365495 | Heritage Inlet 2 | 29 | 1993-10-16 |  | Surface Runoff/Flow | EMC-Flow Weighted | Nitrogen, Nitrite (NO2) as N | Total | 0.005 | mg/L |  |  |  | mg/L |  | 1 | Total | 0.005 | mg/L | 0.005 | Yes | 0 |  | steel strainer at end to stop clogging of line | Nitrogen, Nitrite (NO2) as N, Total
301316 | 973713662 | Heritage Estates Stormwater Manag. Pond | 967996712 | Heritage Inlet 1 | 9 | 1993-07-19 |  | Surface Runoff/Flow | EMC-Flow Weighted | Nitrogen, Nitrite (NO2) as N | Total | 0.04 | mg/L |  |  |  | mg/L |  | 1 | Total | 0.04 | mg/L | 0.04 | Yes | 0 |  | steel strainer at end to stop clogging of line | Nitrogen, Nitrite (NO2) as N, Total
301436 | 973713662 | Heritage Estates Stormwater Manag. Pond | 179306390 | Heritage Outlet | 41 | 1993-03-25 |  | Surface Runoff/Flow | EMC-Flow Weighted | Nitrogen, Nitrite (NO2) as N | Total | 0.065 | mg/L |  |  |  | mg/L |  | 1 | Total | 0.065 | mg/L | 0.065 | Yes | 0 | No Flow Recorded |  | Nitrogen, Nitrite (NO2) as N, Total
302815 | 973713662 | Heritage Estates Stormwater Manag. Pond | -73365495 | Heritage Inlet 2 | 47 | 1994-02-21 |  | Surface Runoff/Flow | EMC-Flow Weighted | Nitrogen, Nitrite (NO2) as N | Total | 0.04 | mg/L |  |  |  | mg/L |  | 1 | Total | 0.04 | mg/L | 0.04 | Yes | 0 | No Flow Recorded |  | Nitrogen, Nitrite (NO2) as N, Total
304370 | 973713662 | Heritage Estates Stormwater Manag. Pond | -73365495 | Heritage Inlet 2 | 50 | 1994-04-26 |  | Surface Runoff/Flow | EMC-Flow Weighted | Nitrogen, Nitrite (NO2) as N | Total | 0.03 | mg/L |  |  |  | mg/L |  | 1 | Total | 0.03 | mg/L | 0.03 | Yes | 0 | No Flow Recorded |  | Nitrogen, Nitrite (NO2) as N, Total
304640 | 973713662 | Heritage Estates Stormwater Manag. Pond | 967996712 | Heritage Inlet 1 | 43 | 1993-11-05 |  | Surface Runoff/Flow | EMC-Flow Weighted | Nitrogen, Nitrite (NO2) as N | Total | 0.07 | mg/L |  |  |  | mg/L |  | 1 | Total | 0.07 | mg/L | 0.07 | Yes | 0 | No Flow Recorded |  | Nitrogen, Nitrite (NO2) as N, Total
304816 | 973713662 | Heritage Estates Stormwater Manag. Pond | 967996712 | Heritage Inlet 1 | 1 | 1992-08-27 |  | Surface Runoff/Flow | EMC-Flow Weighted | Nitrogen, Nitrite (NO2) as N | Total | 0.09 | mg/L |  |  |  | mg/L |  | 1 | Total | 0.09 | mg/L | 0.09 | Yes | 0 |  | steel strainer at end to prevent clogging of the line. | Nitrogen, Nitrite (NO2) as N, Total
306589 | 973713662 | Heritage Estates Stormwater Manag. Pond | 967996712 | Heritage Inlet 1 | 45 | 1994-01-28 |  | Surface Runoff/Flow | EMC-Flow Weighted | Nitrogen, Nitrite (NO2) as N | Total | 0.065 | mg/L |  |  |  | mg/L |  | 1 | Total | 0.065 | mg/L | 0.065 | Yes | 0 | No Flow Recorded |  | Nitrogen, Nitrite (NO2) as N, Total
309707 | 973713662 | Heritage Estates Stormwater Manag. Pond | 179306390 | Heritage Outlet | 50 | 1994-04-26 |  | Surface Runoff/Flow | EMC-Flow Weighted | Nitrogen, Nitrite (NO2) as N | Total | 0.04 | mg/L |  |  |  | mg/L |  | 1 | Total | 0.04 | mg/L | 0.04 | Yes | 0 | No Flow Recorded |  | Nitrogen, Nitrite (NO2) as N, Total
309817 | 973713662 | Heritage Estates Stormwater Manag. Pond | 179306390 | Heritage Outlet | 48 | 1994-03-24 |  | Surface Runoff/Flow | EMC-Flow Weighted | Nitrogen, Nitrite (NO2) as N | Total | 0.07 | mg/L |  |  |  | mg/L |  | 1 | Total | 0.07 | mg/L | 0.07 | Yes | 0 | No Flow Recorded |  | Nitrogen, Nitrite (NO2) as N, Total
310258 | 973713662 | Heritage Estates Stormwater Manag. Pond | 179306390 | Heritage Outlet | 39 | 1993-01-22 |  | Surface Runoff/Flow | EMC-Flow Weighted | Nitrogen, Nitrite (NO2) as N | Total | 0.024 | mg/L |  |  |  | mg/L |  | 1 | Total | 0.024 | mg/L | 0.024 | Yes | 0 | No Flow Recorded |  | Nitrogen, Nitrite (NO2) as N, Total
310399 | 973713662 | Heritage Estates Stormwater Manag. Pond | -73365495 | Heritage Inlet 2 | 3 | 1993-06-19 |  | Surface Runoff/Flow | EMC-Flow Weighted | Nitrogen, Nitrite (NO2) as N | Total | 0.033 | mg/L |  |  |  | mg/L |  | 1 | Total | 0.033 | mg/L | 0.033 | Yes | 0 |  | steel strainer at end to stop clogging of line | Nitrogen, Nitrite (NO2) as N, Total
310888 | 973713662 | Heritage Estates Stormwater Manag. Pond | 967996712 | Heritage Inlet 1 | 37 | 1992-12-16 |  | Surface Runoff/Flow | EMC-Flow Weighted | Nitrogen, Nitrite (NO2) as N | Total | 0.035 | mg/L |  |  |  | mg/L |  | 1 | Total | 0.035 | mg/L | 0.035 | Yes | 0 | No Flow Recorded |  | Nitrogen, Nitrite (NO2) as N, Total
310905 | 973713662 | Heritage Estates Stormwater Manag. Pond | -73365495 | Heritage Inlet 2 | 2 | 1992-10-16 |  | Surface Runoff/Flow | EMC-Flow Weighted | Nitrogen, Nitrite (NO2) as N | Total | 0.06 | mg/L |  |  |  | mg/L |  | 1 | Total | 0.06 | mg/L | 0.06 | Yes | 0 |  | steel strainer at end to stop clogging of line | Nitrogen, Nitrite (NO2) as N, Total
311828 | 973713662 | Heritage Estates Stormwater Manag. Pond | 967996712 | Heritage Inlet 1 | 46 | 1994-02-17 |  | Surface Runoff/Flow | EMC-Flow Weighted | Nitrogen, Nitrite (NO2) as N | Total | 0.211 | mg/L |  |  |  | mg/L |  | 1 | Total | 0.211 | mg/L | 0.211 | Yes | 0 | No Flow Recorded |  | Nitrogen, Nitrite (NO2) as N, Total
312587 | 973713662 | Heritage Estates Stormwater Manag. Pond | 179306390 | Heritage Outlet | 45 | 1994-01-28 |  | Surface Runoff/Flow | EMC-Flow Weighted | Nitrogen, Nitrite (NO2) as N | Total | 0.015 | mg/L |  |  |  | mg/L |  | 1 | Total | 0.015 | mg/L | 0.015 | Yes | 0 | No Flow Recorded |  | Nitrogen, Nitrite (NO2) as N, Total
312734 | 973713662 | Heritage Estates Stormwater Manag. Pond | 967996712 | Heritage Inlet 1 | 36 | 1992-11-23 |  | Surface Runoff/Flow | EMC-Flow Weighted | Nitrogen, Nitrite (NO2) as N | Total | 0.06 | mg/L |  |  |  | mg/L |  | 1 | Total | 0.06 | mg/L | 0.06 | Yes | 0 | No Flow Recorded |  | Nitrogen, Nitrite (NO2) as N, Total
316525 | 973713662 | Heritage Estates Stormwater Manag. Pond | 179306390 | Heritage Outlet | 53 | 1995-01-13 |  | Surface Runoff/Flow | EMC-Flow Weighted | Nitrogen, Nitrite (NO2) as N | Total | 0.019 | mg/L |  |  |  | mg/L |  | 1 | Total | 0.019 | mg/L | 0.019 | Yes | 0 | No Flow Recorded |  | Nitrogen, Nitrite (NO2) as N, Total
318468 | 973713662 | Heritage Estates Stormwater Manag. Pond | -73365495 | Heritage Inlet 2 | 11 | 1993-07-29 |  | Surface Runoff/Flow | EMC-Flow Weighted | Nitrogen, Nitrite (NO2) as N | Total | 0.03 | mg/L |  |  |  | mg/L |  | 1 | Total | 0.03 | mg/L | 0.03 | Yes | 0 |  | steel strainer at end to stop clogging of line | Nitrogen, Nitrite (NO2) as N, Total
320883 | 973713662 | Heritage Estates Stormwater Manag. Pond | 179306390 | Heritage Outlet | 29 | 1993-10-16 |  | Surface Runoff/Flow | EMC-Flow Weighted | Nitrogen, Nitrite (NO2) as N | Total | 0.015 | mg/L |  |  |  | mg/L |  | 1 | Total | 0.015 | mg/L | 0.015 | Yes | 0 |  | steel strainer at end to stop clogging of line | Nitrogen, Nitrite (NO2) as N, Total
321002 | 973713662 | Heritage Estates Stormwater Manag. Pond | 179306390 | Heritage Outlet | 10 | 1993-07-26 |  | Surface Runoff/Flow | EMC-Flow Weighted | Nitrogen, Nitrite (NO2) as N | Total | 0.005 | mg/L |  |  |  | mg/L |  | 1 | Total | 0.005 | mg/L | 0.005 | Yes | 0 |  | steel strainer at end to stop clogging of line | Nitrogen, Nitrite (NO2) as N, Total
323562 | 973713662 | Heritage Estates Stormwater Manag. Pond | 967996712 | Heritage Inlet 1 | 3 | 1993-06-19 |  | Surface Runoff/Flow | EMC-Flow Weighted | Nitrogen, Nitrite (NO2) as N | Total | 0.048 | mg/L |  |  |  | mg/L |  | 1 | Total | 0.048 | mg/L | 0.048 | Yes | 0 |  | steel strainer at end to stop clogging of line | Nitrogen, Nitrite (NO2) as N, Total
325601 | 973713662 | Heritage Estates Stormwater Manag. Pond | 967996712 | Heritage Inlet 1 | 18 | 1993-09-02 |  | Surface Runoff/Flow | EMC-Flow Weighted | Nitrogen, Nitrite (NO2) as N | Total | 0.04 | mg/L |  |  |  | mg/L |  | 1 | Total | 0.04 | mg/L | 0.04 | Yes | 0 |  | steel strainer at end to stop clogging of line | Nitrogen, Nitrite (NO2) as N, Total
325724 | 973713662 | Heritage Estates Stormwater Manag. Pond | 179306390 | Heritage Outlet | 20 | 1993-09-08 |  | Surface Runoff/Flow | EMC-Flow Weighted | Nitrogen, Nitrite (NO2) as N | Total | 0.005 | mg/L |  |  |  | mg/L |  | 1 | Total | 0.005 | mg/L | 0.005 | Yes | 0 |  | steel strainer at end to stop clogging of line | Nitrogen, Nitrite (NO2) as N, Total
327047 | 973713662 | Heritage Estates Stormwater Manag. Pond | 967996712 | Heritage Inlet 1 | 50 | 1994-04-26 |  | Surface Runoff/Flow | EMC-Flow Weighted | Nitrogen, Nitrite (NO2) as N | Total | 0.07 | mg/L |  |  |  | mg/L |  | 1 | Total | 0.07 | mg/L | 0.07 | Yes | 0 | No Flow Recorded |  | Nitrogen, Nitrite (NO2) as N, Total
327824 | 973713662 | Heritage Estates Stormwater Manag. Pond | 179306390 | Heritage Outlet | 2 | 1992-10-16 |  | Surface Runoff/Flow | EMC-Flow Weighted | Nitrogen, Nitrite (NO2) as N | Total | 0.34 | mg/L |  |  |  | mg/L |  | 1 | Total | 0.34 | mg/L | 0.34 | Yes | 0 |  | steel strainer at end to stop clogging of line | Nitrogen, Nitrite (NO2) as N, Total
333041 | 973713662 | Heritage Estates Stormwater Manag. Pond | -492129488 | FCV Inflow | 43 | 1993-11-05 |  | Surface Runoff/Flow | EMC-Calculated Composite Value | Nitrogen, Nitrite (NO2) as N | Total | 0.0525 | mg/L |  |  |  | mg/L |  |  | Total |  | mg/L | 0.0525 | Yes | 0 | Calculated value added to Database for analysis purposes 06-02-10. FCV Inflow is a non-flow-weighted average of the inflows. | 2010 | Nitrogen, Nitrite (NO2) as N, Total
333050 | 973713662 | Heritage Estates Stormwater Manag. Pond | -492129488 | FCV Inflow | 44 | 1993-11-15 |  | Surface Runoff/Flow | EMC-Calculated Composite Value | Nitrogen, Nitrite (NO2) as N | Total | 0.025 | mg/L |  |  |  | mg/L |  |  | Total |  | mg/L | 0.025 | Yes | 0 | Calculated value added to Database for analysis purposes 06-02-10. FCV Inflow is a non-flow-weighted average of the inflows. | 2010 | Nitrogen, Nitrite (NO2) as N, Total
333288 | 973713662 | Heritage Estates Stormwater Manag. Pond | -492129488 | FCV Inflow | 52 | 1994-08-31 |  | Surface Runoff/Flow | EMC-Calculated Composite Value | Nitrogen, Nitrite (NO2) as N | Total | 0.0175 | mg/L |  |  |  | mg/L |  |  | Total |  | mg/L | 0.0175 | Yes | 0 | Calculated value added to Database for analysis purposes 06-02-10. FCV Inflow is a non-flow-weighted average of the inflows. | 2010 | Nitrogen, Nitrite (NO2) as N, Total
332813 | 973713662 | Heritage Estates Stormwater Manag. Pond | -492129488 | FCV Inflow | 32 | 1994-05-12 |  | Surface Runoff/Flow | EMC-Calculated Composite Value | Nitrogen, Nitrite (NO2) as N | Total | 0.032 | mg/L |  |  |  | mg/L |  |  | Total |  | mg/L | 0.032 | Yes | 0 | Calculated value added to Database for analysis purposes 06-02-10. FCV Inflow is a non-flow-weighted average of the inflows. | 2010 | Nitrogen, Nitrite (NO2) as N, Total
332837 | 973713662 | Heritage Estates Stormwater Manag. Pond | -492129488 | FCV Inflow | 36 | 1992-11-23 |  | Surface Runoff/Flow | EMC-Calculated Composite Value | Nitrogen, Nitrite (NO2) as N | Total | 0.041 | mg/L |  |  |  | mg/L |  |  | Total |  | mg/L | 0.041 | Yes | 0 | Calculated value added to Database for analysis purposes 06-02-10. FCV Inflow is a non-flow-weighted average of the inflows. | 2010 | Nitrogen, Nitrite (NO2) as N, Total
332855 | 973713662 | Heritage Estates Stormwater Manag. Pond | -492129488 | FCV Inflow | 35 | 1994-08-03 |  | Surface Runoff/Flow | EMC-Calculated Composite Value | Nitrogen, Nitrite (NO2) as N | Total | 0.122 | mg/L |  |  |  | mg/L |  |  | Total |  | mg/L | 0.122 | Yes | 0 | Calculated value added to Database for analysis purposes 06-02-10. FCV Inflow is a non-flow-weighted average of the inflows. | 2010 | Nitrogen, Nitrite (NO2) as N, Total
332868 | 973713662 | Heritage Estates Stormwater Manag. Pond | -492129488 | FCV Inflow | 37 | 1992-12-16 |  | Surface Runoff/Flow | EMC-Calculated Composite Value | Nitrogen, Nitrite (NO2) as N | Total | 0.0275 | mg/L |  |  |  | mg/L |  |  | Total |  | mg/L | 0.0275 | Yes | 0 | Calculated value added to Database for analysis purposes 06-02-10. FCV Inflow is a non-flow-weighted average of the inflows. | 2010 | Nitrogen, Nitrite (NO2) as N, Total
332878 | 973713662 | Heritage Estates Stormwater Manag. Pond | -492129488 | FCV Inflow | 38 | 1992-12-29 |  | Surface Runoff/Flow | EMC-Calculated Composite Value | Nitrogen, Nitrite (NO2) as N | Total | 0.0625 | mg/L |  |  |  | mg/L |  |  | Total |  | mg/L | 0.0625 | Yes | 0 | Calculated value added to Database for analysis purposes 06-02-10. FCV Inflow is a non-flow-weighted average of the inflows. | 2010 | Nitrogen, Nitrite (NO2) as N, Total
332900 | 973713662 | Heritage Estates Stormwater Manag. Pond | -492129488 | FCV Inflow | 39 | 1993-01-22 |  | Surface Runoff/Flow | EMC-Calculated Composite Value | Nitrogen, Nitrite (NO2) as N | Total | 0.041 | mg/L |  |  |  | mg/L |  |  | Total |  | mg/L | 0.041 | Yes | 0 | Calculated value added to Database for analysis purposes 06-02-10. FCV Inflow is a non-flow-weighted average of the inflows. | 2010 | Nitrogen, Nitrite (NO2) as N, Total
332921 | 973713662 | Heritage Estates Stormwater Manag. Pond | -492129488 | FCV Inflow | 40 | 1993-03-02 |  | Surface Runoff/Flow | EMC-Calculated Composite Value | Nitrogen, Nitrite (NO2) as N | Total | 0.113 | mg/L |  |  |  | mg/L |  |  | Total |  | mg/L | 0.113 | Yes | 0 | Calculated value added to Database for analysis purposes 06-02-10. FCV Inflow is a non-flow-weighted average of the inflows. | 2010 | Nitrogen, Nitrite (NO2) as N, Total
332959 | 973713662 | Heritage Estates Stormwater Manag. Pond | -492129488 | FCV Inflow | 41 | 1993-03-25 |  | Surface Runoff/Flow | EMC-Calculated Composite Value | Nitrogen, Nitrite (NO2) as N | Total | 0.107 | mg/L |  |  |  | mg/L |  |  | Total |  | mg/L | 0.107 | Yes | 0 | Calculated value added to Database for analysis purposes 06-02-10. FCV Inflow is a non-flow-weighted average of the inflows. | 2010 | Nitrogen, Nitrite (NO2) as N, Total
333021 | 973713662 | Heritage Estates Stormwater Manag. Pond | -492129488 | FCV Inflow | 42 | 1993-04-01 |  | Surface Runoff/Flow | EMC-Calculated Composite Value | Nitrogen, Nitrite (NO2) as N | Total | 0.0255 | mg/L |  |  |  | mg/L |  |  | Total |  | mg/L | 0.0255 | Yes | 0 | Calculated value added to Database for analysis purposes 06-02-10. FCV Inflow is a non-flow-weighted average of the inflows. | 2010 | Nitrogen, Nitrite (NO2) as N, Total
333070 | 973713662 | Heritage Estates Stormwater Manag. Pond | -492129488 | FCV Inflow | 45 | 1994-01-28 |  | Surface Runoff/Flow | EMC-Calculated Composite Value | Nitrogen, Nitrite (NO2) as N | Total | 0.06 | mg/L |  |  |  | mg/L |  |  | Total |  | mg/L | 0.06 | Yes | 0 | Calculated value added to Database for analysis purposes 06-02-10. FCV Inflow is a non-flow-weighted average of the inflows. | 2010 | Nitrogen, Nitrite (NO2) as N, Total
333112 | 973713662 | Heritage Estates Stormwater Manag. Pond | -492129488 | FCV Inflow | 30 | 1993-10-20 |  | Surface Runoff/Flow | EMC-Calculated Composite Value | Nitrogen, Nitrite (NO2) as N | Total | 0.096345 | mg/L |  |  |  | mg/L |  |  | Total |  | mg/L | 0.096345 | Yes | 0 | Calculated value added to Database for analysis purposes 06-02-10. Flow weighted FCV. | 2010 | Nitrogen, Nitrite (NO2) as N, Total
333169 | 973713662 | Heritage Estates Stormwater Manag. Pond | -492129488 | FCV Inflow | 46 | 1994-02-17 |  | Surface Runoff/Flow | EMC-Calculated Composite Value | Nitrogen, Nitrite (NO2) as N | Total | 0.211 | mg/L |  |  |  | mg/L |  |  | Total |  | mg/L | 0.211 | Yes | 0 | Calculated value added to Database for analysis purposes 06-02-10. FCV Inflow is a non-flow-weighted average of the inflows. | 2010 | Nitrogen, Nitrite (NO2) as N, Total
333191 | 973713662 | Heritage Estates Stormwater Manag. Pond | -492129488 | FCV Inflow | 47 | 1994-02-21 |  | Surface Runoff/Flow | EMC-Calculated Composite Value | Nitrogen, Nitrite (NO2) as N | Total | 0.0625 | mg/L |  |  |  | mg/L |  |  | Total |  | mg/L | 0.0625 | Yes | 0 | Calculated value added to Database for analysis purposes 06-02-10. FCV Inflow is a non-flow-weighted average of the inflows. | 2010 | Nitrogen, Nitrite (NO2) as N, Total
333213 | 973713662 | Heritage Estates Stormwater Manag. Pond | -492129488 | FCV Inflow | 48 | 1994-03-24 |  | Surface Runoff/Flow | EMC-Calculated Composite Value | Nitrogen, Nitrite (NO2) as N | Total | 0.006 | mg/L |  |  |  | mg/L |  |  | Total |  | mg/L | 0.006 | Yes | 0 | Calculated value added to Database for analysis purposes 06-02-10. FCV Inflow is a non-flow-weighted average of the inflows. | 2010 | Nitrogen, Nitrite (NO2) as N, Total
333235 | 973713662 | Heritage Estates Stormwater Manag. Pond | -492129488 | FCV Inflow | 49 | 1994-04-14 |  | Surface Runoff/Flow | EMC-Calculated Composite Value | Nitrogen, Nitrite (NO2) as N | Total | 0.039 | mg/L |  |  |  | mg/L |  |  | Total |  | mg/L | 0.039 | Yes | 0 | Calculated value added to Database for analysis purposes 06-02-10. FCV Inflow is a non-flow-weighted average of the inflows. | 2010 | Nitrogen, Nitrite (NO2) as N, Total
333256 | 973713662 | Heritage Estates Stormwater Manag. Pond | -492129488 | FCV Inflow | 50 | 1994-04-26 |  | Surface Runoff/Flow | EMC-Calculated Composite Value | Nitrogen, Nitrite (NO2) as N | Total | 0.05 | mg/L |  |  |  | mg/L |  |  | Total |  | mg/L | 0.05 | Yes | 0 | Calculated value added to Database for analysis purposes 06-02-10. FCV Inflow is a non-flow-weighted average of the inflows. | 2010 | Nitrogen, Nitrite (NO2) as N, Total
333266 | 973713662 | Heritage Estates Stormwater Manag. Pond | -492129488 | FCV Inflow | 51 | 1992-11-13 |  | Surface Runoff/Flow | EMC-Calculated Composite Value | Nitrogen, Nitrite (NO2) as N | Total | 0.047 | mg/L |  |  |  | mg/L |  |  | Total |  | mg/L | 0.047 | Yes | 0 | Calculated value added to Database for analysis purposes 06-02-10. FCV Inflow is a non-flow-weighted average of the inflows. | 2010 | Nitrogen, Nitrite (NO2) as N, Total
333308 | 973713662 | Heritage Estates Stormwater Manag. Pond | -492129488 | FCV Inflow | 53 | 1995-01-13 |  | Surface Runoff/Flow | EMC-Calculated Composite Value | Nitrogen, Nitrite (NO2) as N | Total | 0.0535 | mg/L |  |  |  | mg/L |  |  | Total |  | mg/L | 0.0535 | Yes | 0 | Calculated value added to Database for analysis purposes 06-02-10. FCV Inflow is a non-flow-weighted average of the inflows. | 2010 | Nitrogen, Nitrite (NO2) as N, Total
333328 | 973713662 | Heritage Estates Stormwater Manag. Pond | -492129488 | FCV Inflow | 54 | 1995-01-20 |  | Surface Runoff/Flow | EMC-Calculated Composite Value | Nitrogen, Nitrite (NO2) as N | Total | 0.1225 | mg/L |  |  |  | mg/L |  |  | Total |  | mg/L | 0.1225 | Yes | 0 | Calculated value added to Database for analysis purposes 06-02-10. FCV Inflow is a non-flow-weighted average of the inflows. | 2010 | Nitrogen, Nitrite (NO2) as N, Total
335114 | 973713662 | Heritage Estates Stormwater Manag. Pond | -492129488 | FCV Inflow | 20 | 1993-09-08 |  | Surface Runoff/Flow | EMC-Calculated Composite Value | Nitrogen, Nitrite (NO2) as N | Total | 0.046081 | mg/L |  |  |  | mg/L |  |  | Total |  | mg/L | 0.046081 | Yes | 0 | Calculated value added to Database for analysis purposes 06-02-10. Flow weighted FCV. | 2010 | Nitrogen, Nitrite (NO2) as N, Total
334962 | 973713662 | Heritage Estates Stormwater Manag. Pond | -492129488 | FCV Inflow | 1 | 1992-08-27 |  | Surface Runoff/Flow | EMC-Calculated Composite Value | Nitrogen, Nitrite (NO2) as N | Total | 0.08012 | mg/L |  |  |  | mg/L |  |  | Total |  | mg/L | 0.08012 | Yes | 0 | Calculated value added to Database for analysis purposes 06-02-10. Flow weighted FCV. | 2010 | Nitrogen, Nitrite (NO2) as N, Total
334983 | 973713662 | Heritage Estates Stormwater Manag. Pond | -492129488 | FCV Inflow | 2 | 1992-10-16 |  | Surface Runoff/Flow | EMC-Calculated Composite Value | Nitrogen, Nitrite (NO2) as N | Total | 0.068341 | mg/L |  |  |  | mg/L |  |  | Total |  | mg/L | 0.068341 | Yes | 0 | Calculated value added to Database for analysis purposes 06-02-10. Flow weighted FCV. | 2010 | Nitrogen, Nitrite (NO2) as N, Total
335005 | 973713662 | Heritage Estates Stormwater Manag. Pond | -492129488 | FCV Inflow | 3 | 1993-06-19 |  | Surface Runoff/Flow | EMC-Calculated Composite Value | Nitrogen, Nitrite (NO2) as N | Total | 0.044053 | mg/L |  |  |  | mg/L |  |  | Total |  | mg/L | 0.044053 | Yes | 0 | Calculated value added to Database for analysis purposes 06-02-10. Flow weighted FCV. | 2010 | Nitrogen, Nitrite (NO2) as N, Total
335027 | 973713662 | Heritage Estates Stormwater Manag. Pond | -492129488 | FCV Inflow | 8 | 1993-07-14 |  | Surface Runoff/Flow | EMC-Calculated Composite Value | Nitrogen, Nitrite (NO2) as N | Total | 0.135 | mg/L |  |  |  | mg/L |  |  | Total |  | mg/L | 0.135 | Yes | 0 | Calculated value added to Database for analysis purposes 06-02-10. Flow weighted FCV. | 2010 | Nitrogen, Nitrite (NO2) as N, Total
335048 | 973713662 | Heritage Estates Stormwater Manag. Pond | -492129488 | FCV Inflow | 9 | 1993-07-19 |  | Surface Runoff/Flow | EMC-Calculated Composite Value | Nitrogen, Nitrite (NO2) as N | Total | 0.04 | mg/L |  |  |  | mg/L |  |  | Total |  | mg/L | 0.04 | Yes | 0 | Calculated value added to Database for analysis purposes 06-02-10. Flow weighted FCV. | 2010 | Nitrogen, Nitrite (NO2) as N, Total
335070 | 973713662 | Heritage Estates Stormwater Manag. Pond | -492129488 | FCV Inflow | 11 | 1993-07-29 |  | Surface Runoff/Flow | EMC-Calculated Composite Value | Nitrogen, Nitrite (NO2) as N | Total | 0.03 | mg/L |  |  |  | mg/L |  |  | Total |  | mg/L | 0.03 | Yes | 0 | Calculated value added to Database for analysis purposes 06-02-10. Flow weighted FCV. | 2010 | Nitrogen, Nitrite (NO2) as N, Total
335092 | 973713662 | Heritage Estates Stormwater Manag. Pond | -492129488 | FCV Inflow | 18 | 1993-09-02 |  | Surface Runoff/Flow | EMC-Calculated Composite Value | Nitrogen, Nitrite (NO2) as N | Total | 0.036424 | mg/L |  |  |  | mg/L |  |  | Total |  | mg/L | 0.036424 | Yes | 0 | Calculated value added to Database for analysis purposes 06-02-10. Flow weighted FCV. | 2010 | Nitrogen, Nitrite (NO2) as N, Total
335136 | 973713662 | Heritage Estates Stormwater Manag. Pond | -492129488 | FCV Inflow | 29 | 1993-10-16 |  | Surface Runoff/Flow | EMC-Calculated Composite Value | Nitrogen, Nitrite (NO2) as N | Total | 0.007201 | mg/L |  |  |  | mg/L |  |  | Total |  | mg/L | 0.007201 | Yes | 0 | Calculated value added to Database for analysis purposes 06-02-10. Flow weighted FCV. | 2010 | Nitrogen, Nitrite (NO2) as N, Total
335167 | 973713662 | Heritage Estates Stormwater Manag. Pond | -492129488 | FCV Inflow | 31 | 1994-05-06 |  | Surface Runoff/Flow | EMC-Calculated Composite Value | Nitrogen, Nitrite (NO2) as N | Total | 0.07915 | mg/L |  |  |  | mg/L |  |  | Total |  | mg/L | 0.07915 | Yes | 0 | Calculated value added to Database for analysis purposes 06-02-10. Flow weighted FCV. | 2010 | Nitrogen, Nitrite (NO2) as N, Total
335187 | 973713662 | Heritage Estates Stormwater Manag. Pond | -492129488 | FCV Inflow | 33 | 1994-07-22 |  | Surface Runoff/Flow | EMC-Calculated Composite Value | Nitrogen, Nitrite (NO2) as N | Total | 0.046784 | mg/L |  |  |  | mg/L |  |  | Total |  | mg/L | 0.046784 | Yes | 0 | Calculated value added to Database for analysis purposes 06-02-10. Flow weighted FCV. | 2010 | Nitrogen, Nitrite (NO2) as N, Total
335208 | 973713662 | Heritage Estates Stormwater Manag. Pond | -492129488 | FCV Inflow | 34 | 1994-07-26 |  | Surface Runoff/Flow | EMC-Calculated Composite Value | Nitrogen, Nitrite (NO2) as N | Total | 0.032777 | mg/L |  |  |  | mg/L |  |  | Total |  | mg/L | 0.032777 | Yes | 0 | Calculated value added to Database for analysis purposes 06-02-10. Flow weighted FCV. | 2010 | Nitrogen, Nitrite (NO2) as N, Total

## 15
rec | siteid | sitename | msid | msname | eventid | datesample | timesample | samplemedia | sampletype | analyte | samplefraction | value_subhalfdl | value_unit | wqqualifier | analyticalmethod | detectionlimit | detectionlimitunit | detectionlimittype | compositealiquots_nbr | origsample fraction | value_raw | unit_raw | value_rawtemp | initialscreen_flag | categoryanalysisscreen_flag | comment | _reviewnotes | parameter
175065 | 973713662 | Heritage Estates Stormwater Manag. Pond | -73365495 | Heritage Inlet 2 | 51 | 1992-11-13 |  | Surface Runoff/Flow | EMC-Flow Weighted | Nitrogen, ammonia as N | Total | 0.047 | mg/L |  |  |  | mg/L |  | 1 | Total | 0.047 | mg/L | 0.047 | Yes | 0 | No Flow Recorded |  | Nitrogen, ammonia as N, Total
177068 | 973713662 | Heritage Estates Stormwater Manag. Pond | 967996712 | Heritage Inlet 1 | 34 | 1994-07-26 |  | Surface Runoff/Flow | EMC-Flow Weighted | Nitrogen, ammonia as N | Total | 0.052 | mg/L |  |  |  | mg/L |  | 1 | Total | 0.052 | mg/L | 0.052 | Yes | 0 |  | steel strainer at end to stop clogging of line | Nitrogen, ammonia as N, Total
177977 | 973713662 | Heritage Estates Stormwater Manag. Pond | 179306390 | Heritage Outlet | 10 | 1993-07-26 |  | Surface Runoff/Flow | EMC-Flow Weighted | Nitrogen, ammonia as N | Total | 0.05 | mg/L |  |  |  | mg/L |  | 1 | Total | 0.05 | mg/L | 0.05 | Yes | 0 |  | steel strainer at end to stop clogging of line | Nitrogen, ammonia as N, Total
181373 | 973713662 | Heritage Estates Stormwater Manag. Pond | 179306390 | Heritage Outlet | 53 | 1995-01-13 |  | Surface Runoff/Flow | EMC-Flow Weighted | Nitrogen, ammonia as N | Total | 0.216 | mg/L |  |  |  | mg/L |  | 1 | Total | 0.216 | mg/L | 0.216 | Yes | 0 | No Flow Recorded |  | Nitrogen, ammonia as N, Total
185476 | 973713662 | Heritage Estates Stormwater Manag. Pond | 179306390 | Heritage Outlet | 41 | 1993-03-25 |  | Surface Runoff/Flow | EMC-Flow Weighted | Nitrogen, ammonia as N | Total | 0.552 | mg/L |  |  |  | mg/L |  | 1 | Total | 0.552 | mg/L | 0.552 | Yes | 0 | No Flow Recorded |  | Nitrogen, ammonia as N, Total
185582 | 973713662 | Heritage Estates Stormwater Manag. Pond | 179306390 | Heritage Outlet | 37 | 1992-12-16 |  | Surface Runoff/Flow | EMC-Flow Weighted | Nitrogen, ammonia as N | Total | 0.15 | mg/L |  |  |  | mg/L |  | 1 | Total | 0.15 | mg/L | 0.15 | Yes | 0 | No Flow Recorded |  | Nitrogen, ammonia as N, Total
189555 | 973713662 | Heritage Estates Stormwater Manag. Pond | -73365495 | Heritage Inlet 2 | 38 | 1992-12-29 |  | Surface Runoff/Flow | EMC-Flow Weighted | Nitrogen, ammonia as N | Total | 0.045 | mg/L |  |  |  | mg/L |  | 1 | Total | 0.045 | mg/L | 0.045 | Yes | 0 | No Flow Recorded |  | Nitrogen, ammonia as N, Total
192671 | 973713662 | Heritage Estates Stormwater Manag. Pond | 179306390 | Heritage Outlet | 29 | 1993-10-16 |  | Surface Runoff/Flow | EMC-Flow Weighted | Nitrogen, ammonia as N | Total | 0.05 | mg/L |  |  |  | mg/L |  | 1 | Total | 0.05 | mg/L | 0.05 | Yes | 0 |  | steel strainer at end to stop clogging of line | Nitrogen, ammonia as N, Total
194820 | 973713662 | Heritage Estates Stormwater Manag. Pond | 967996712 | Heritage Inlet 1 | 54 | 1995-01-20 |  | Surface Runoff/Flow | EMC-Flow Weighted | Nitrogen, ammonia as N | Total | 0.05 | mg/L |  |  |  | mg/L |  | 1 | Total | 0.05 | mg/L | 0.05 | Yes | 0 | No Flow Recorded |  | Nitrogen, ammonia as N, Total
202163 | 973713662 | Heritage Estates Stormwater Manag. Pond | 967996712 | Heritage Inlet 1 | 46 | 1994-02-17 |  | Surface Runoff/Flow | EMC-Flow Weighted | Nitrogen, ammonia as N | Total | 1.51 | mg/L |  |  |  | mg/L |  | 1 | Total | 1.51 | mg/L | 1.51 | Yes | 0 | No Flow Recorded |  | Nitrogen, ammonia as N, Total
203792 | 973713662 | Heritage Estates Stormwater Manag. Pond | 179306390 | Heritage Outlet | 47 | 1994-02-21 |  | Surface Runoff/Flow | EMC-Flow Weighted | Nitrogen, ammonia as N | Total | 0.8 | mg/L |  |  |  | mg/L |  | 1 | Total | 0.8 | mg/L | 0.8 | Yes | 0 | No Flow Recorded |  | Nitrogen, ammonia as N, Total
204635 | 973713662 | Heritage Estates Stormwater Manag. Pond | 179306390 | Heritage Outlet | 33 | 1994-07-22 |  | Surface Runoff/Flow | EMC-Flow Weighted | Nitrogen, ammonia as N | Total | 0.05 | mg/L |  |  |  | mg/L |  | 1 | Total | 0.05 | mg/L | 0.05 | Yes | 0 |  | steel strainer at end to stop clogging of line | Nitrogen, ammonia as N, Total
206011 | 973713662 | Heritage Estates Stormwater Manag. Pond | 967996712 | Heritage Inlet 1 | 42 | 1993-04-01 |  | Surface Runoff/Flow | EMC-Flow Weighted | Nitrogen, ammonia as N | Total | 0.068 | mg/L |  |  |  | mg/L |  | 1 | Total | 0.068 | mg/L | 0.068 | Yes | 0 | No Flow Recorded |  | Nitrogen, ammonia as N, Total
206038 | 973713662 | Heritage Estates Stormwater Manag. Pond | 179306390 | Heritage Outlet | 49 | 1994-04-14 |  | Surface Runoff/Flow | EMC-Flow Weighted | Nitrogen, ammonia as N | Total | 0.576 | mg/L |  |  |  | mg/L |  | 1 | Total | 0.576 | mg/L | 0.576 | Yes | 0 | No Flow Recorded |  | Nitrogen, ammonia as N, Total
208289 | 973713662 | Heritage Estates Stormwater Manag. Pond | 967996712 | Heritage Inlet 1 | 33 | 1994-07-22 |  | Surface Runoff/Flow | EMC-Flow Weighted | Nitrogen, ammonia as N | Total | 0.05 | mg/L |  |  |  | mg/L |  | 1 | Total | 0.05 | mg/L | 0.05 | Yes | 0 |  | steel strainer at end to stop clogging of line | Nitrogen, ammonia as N, Total
208853 | 973713662 | Heritage Estates Stormwater Manag. Pond | -73365495 | Heritage Inlet 2 | 53 | 1995-01-13 |  | Surface Runoff/Flow | EMC-Flow Weighted | Nitrogen, ammonia as N | Total | 0.288 | mg/L |  |  |  | mg/L |  | 1 | Total | 0.288 | mg/L | 0.288 | Yes | 0 | No Flow Recorded |  | Nitrogen, ammonia as N, Total
210454 | 973713662 | Heritage Estates Stormwater Manag. Pond | 967996712 | Heritage Inlet 1 | 11 | 1993-07-29 |  | Surface Runoff/Flow | EMC-Flow Weighted | Nitrogen, ammonia as N | Total | 0.05 | mg/L |  |  |  | mg/L |  | 1 | Total | 0.05 | mg/L | 0.05 | Yes | 0 |  | steel strainer at end to stop clogging of line | Nitrogen, ammonia as N, Total
211533 | 973713662 | Heritage Estates Stormwater Manag. Pond | 179306390 | Heritage Outlet | 1 | 1992-08-27 |  | Surface Runoff/Flow | EMC-Flow Weighted | Nitrogen, ammonia as N | Total | 0.2 | mg/L |  |  |  | mg/L |  | 1 | Total | 0.2 | mg/L | 0.2 | Yes | 0 |  | steel strainer at end to stop clogging of line | Nitrogen, ammonia as N, Total
212095 | 973713662 | Heritage Estates Stormwater Manag. Pond | -73365495 | Heritage Inlet 2 | 30 | 1993-10-20 |  | Surface Runoff/Flow | EMC-Flow Weighted | Nitrogen, ammonia as N | Total | 0.05 | mg/L |  |  |  | mg/L |  | 1 | Total | 0.05 | mg/L | 0.05 | Yes | 0 |  | steel strainer at end to stop clogging of line | Nitrogen, ammonia as N, Total
213386 | 973713662 | Heritage Estates Stormwater Manag. Pond | -73365495 | Heritage Inlet 2 | 1 | 1992-08-27 |  | Surface Runoff/Flow | EMC-Flow Weighted | Nitrogen, ammonia as N | Total | 0.05 | mg/L |  |  |  | mg/L |  | 1 | Total | 0.05 | mg/L | 0.05 | Yes | 0 |  | steel strainer at end to stop clogging of line | Nitrogen, ammonia as N, Total
213724 | 973713662 | Heritage Estates Stormwater Manag. Pond | -73365495 | Heritage Inlet 2 | 42 | 1993-04-01 |  | Surface Runoff/Flow | EMC-Flow Weighted | Nitrogen, ammonia as N | Total | 0.138 | mg/L |  |  |  | mg/L |  | 1 | Total | 0.138 | mg/L | 0.138 | Yes | 0 | No Flow Recorded |  | Nitrogen, ammonia as N, Total
214520 | 973713662 | Heritage Estates Stormwater Manag. Pond | -73365495 | Heritage Inlet 2 | 11 | 1993-07-29 |  | Surface Runoff/Flow | EMC-Flow Weighted | Nitrogen, ammonia as N | Total | 0.05 | mg/L |  |  |  | mg/L |  | 1 | Total | 0.05 | mg/L | 0.05 | Yes | 0 |  | steel strainer at end to stop clogging of line | Nitrogen, ammonia as N, Total
215037 | 973713662 | Heritage Estates Stormwater Manag. Pond | 179306390 | Heritage Outlet | 31 | 1994-05-06 |  | Surface Runoff/Flow | EMC-Flow Weighted | Nitrogen, ammonia as N | Total | 0.252 | mg/L |  |  |  | mg/L |  | 1 | Total | 0.252 | mg/L | 0.252 | Yes | 0 |  | steel strainer at end to stop clogging of line | Nitrogen, ammonia as N, Total
215990 | 973713662 | Heritage Estates Stormwater Manag. Pond | 967996712 | Heritage Inlet 1 | 8 | 1993-07-14 |  | Surface Runoff/Flow | EMC-Flow Weighted | Nitrogen, ammonia as N | Total | 0.15 | mg/L |  |  |  | mg/L |  | 1 | Total | 0.15 | mg/L | 0.15 | Yes | 0 |  | steel strainer at end to stop clogging of line | Nitrogen, ammonia as N, Total
222493 | 973713662 | Heritage Estates Stormwater Manag. Pond | -73365495 | Heritage Inlet 2 | 2 | 1992-10-16 |  | Surface Runoff/Flow | EMC-Flow Weighted | Nitrogen, ammonia as N | Total | 0.06 | mg/L |  |  |  | mg/L |  | 1 | Total | 0.06 | mg/L | 0.06 | Yes | 0 |  | steel strainer at end to stop clogging of line | Nitrogen, ammonia as N, Total
223312 | 973713662 | Heritage Estates Stormwater Manag. Pond | 967996712 | Heritage Inlet 1 | 20 | 1993-09-08 |  | Surface Runoff/Flow | EMC-Flow Weighted | Nitrogen, ammonia as N | Total | 0.5 | mg/L |  |  |  | mg/L |  | 1 | Total | 0.5 | mg/L | 0.5 | Yes | 0 |  | steel strainer at end to stop clogging of line | Nitrogen, ammonia as N, Total
222682 | 973713662 | Heritage Estates Stormwater Manag. Pond | -73365495 | Heritage Inlet 2 | 31 | 1994-05-06 |  | Surface Runoff/Flow | EMC-Flow Weighted | Nitrogen, ammonia as N | Total | 0.059 | mg/L |  |  |  | mg/L |  | 1 | Total | 0.059 | mg/L | 0.059 | Yes | 0 |  | steel strainer at end to stop clogging of line | Nitrogen, ammonia as N, Total
223229 | 973713662 | Heritage Estates Stormwater Manag. Pond | -73365495 | Heritage Inlet 2 | 52 | 1994-08-31 |  | Surface Runoff/Flow | EMC-Flow Weighted | Nitrogen, ammonia as N | Total | 0.05 | mg/L |  |  |  | mg/L |  | 1 | Total | 0.05 | mg/L | 0.05 | Yes | 0 | No Flow Recorded |  | Nitrogen, ammonia as N, Total
224532 | 973713662 | Heritage Estates Stormwater Manag. Pond | 179306390 | Heritage Outlet | 44 | 1993-11-15 |  | Surface Runoff/Flow | EMC-Flow Weighted | Nitrogen, ammonia as N | Total | 0.05 | mg/L |  |  |  | mg/L |  | 1 | Total | 0.05 | mg/L | 0.05 | Yes | 0 | No Flow Recorded |  | Nitrogen, ammonia as N, Total
231019 | 973713662 | Heritage Estates Stormwater Manag. Pond | 179306390 | Heritage Outlet | 3 | 1993-06-19 |  | Surface Runoff/Flow | EMC-Flow Weighted | Nitrogen, ammonia as N | Total | 0.204 | mg/L |  |  |  | mg/L |  | 1 | Total | 0.204 | mg/L | 0.204 | Yes | 0 |  | steel strainer at end to stop clogging of line | Nitrogen, ammonia as N, Total
231636 | 973713662 | Heritage Estates Stormwater Manag. Pond | -73365495 | Heritage Inlet 2 | 32 | 1994-05-12 |  | Surface Runoff/Flow | EMC-Flow Weighted | Nitrogen, ammonia as N | Total | 0.032 | mg/L |  |  |  | mg/L |  | 1 | Total | 0.032 | mg/L | 0.032 | Yes | 0 | No Flow Recorded |  | Nitrogen, ammonia as N, Total
231672 | 973713662 | Heritage Estates Stormwater Manag. Pond | 179306390 | Heritage Outlet | 45 | 1994-01-28 |  | Surface Runoff/Flow | EMC-Flow Weighted | Nitrogen, ammonia as N | Total | 0.4 | mg/L |  |  |  | mg/L |  | 1 | Total | 0.4 | mg/L | 0.4 | Yes | 0 | No Flow Recorded |  | Nitrogen, ammonia as N, Total
235669 | 973713662 | Heritage Estates Stormwater Manag. Pond | -73365495 | Heritage Inlet 2 | 54 | 1995-01-20 |  | Surface Runoff/Flow | EMC-Flow Weighted | Nitrogen, ammonia as N | Total | 0.05 | mg/L |  |  |  | mg/L |  | 1 | Total | 0.05 | mg/L | 0.05 | Yes | 0 | No Flow Recorded |  | Nitrogen, ammonia as N, Total
236327 | 973713662 | Heritage Estates Stormwater Manag. Pond | 179306390 | Heritage Outlet | 46 | 1994-02-17 |  | Surface Runoff/Flow | EMC-Flow Weighted | Nitrogen, ammonia as N | Total | 0.536 | mg/L |  |  |  | mg/L |  | 1 | Total | 0.536 | mg/L | 0.536 | Yes | 0 | No Flow Recorded |  | Nitrogen, ammonia as N, Total
236356 | 973713662 | Heritage Estates Stormwater Manag. Pond | -73365495 | Heritage Inlet 2 | 36 | 1992-11-23 |  | Surface Runoff/Flow | EMC-Flow Weighted | Nitrogen, ammonia as N | Total | 0.01 | mg/L |  |  |  | mg/L |  | 1 | Total | 0.01 | mg/L | 0.01 | Yes | 0 | No Flow Recorded |  | Nitrogen, ammonia as N, Total
236681 | 973713662 | Heritage Estates Stormwater Manag. Pond | -73365495 | Heritage Inlet 2 | 47 | 1994-02-21 |  | Surface Runoff/Flow | EMC-Flow Weighted | Nitrogen, ammonia as N | Total | 0.45 | mg/L |  |  |  | mg/L |  | 1 | Total | 0.45 | mg/L | 0.45 | Yes | 0 | No Flow Recorded |  | Nitrogen, ammonia as N, Total
237696 | 973713662 | Heritage Estates Stormwater Manag. Pond | -73365495 | Heritage Inlet 2 | 18 | 1993-09-02 |  | Surface Runoff/Flow | EMC-Flow Weighted | Nitrogen, ammonia as N | Total | 0.023 | mg/L |  |  |  | mg/L |  | 1 | Total | 0.023 | mg/L | 0.023 | Yes | 0 |  | steel strainer at end to stop clogging of line | Nitrogen, ammonia as N, Total
238290 | 973713662 | Heritage Estates Stormwater Manag. Pond | -73365495 | Heritage Inlet 2 | 43 | 1993-11-05 |  | Surface Runoff/Flow | EMC-Flow Weighted | Nitrogen, ammonia as N | Total | 0.35 | mg/L |  |  |  | mg/L |  | 1 | Total | 0.35 | mg/L | 0.35 | Yes | 0 | No Flow Recorded |  | Nitrogen, ammonia as N, Total
239276 | 973713662 | Heritage Estates Stormwater Manag. Pond | 967996712 | Heritage Inlet 1 | 39 | 1993-01-22 |  | Surface Runoff/Flow | EMC-Flow Weighted | Nitrogen, ammonia as N | Total | 0.232 | mg/L |  |  |  | mg/L |  | 1 | Total | 0.232 | mg/L | 0.232 | Yes | 0 | No Flow Recorded |  | Nitrogen, ammonia as N, Total
262524 | 973713662 | Heritage Estates Stormwater Manag. Pond | 179306390 | Heritage Outlet | 48 | 1994-03-24 |  | Surface Runoff/Flow | EMC-Flow Weighted | Nitrogen, ammonia as N | Total | 0.502 | mg/L |  |  |  | mg/L |  | 1 | Total | 0.502 | mg/L | 0.502 | Yes | 0 | No Flow Recorded |  | Nitrogen, ammonia as N, Total
262831 | 973713662 | Heritage Estates Stormwater Manag. Pond | 967996712 | Heritage Inlet 1 | 37 | 1992-12-16 |  | Surface Runoff/Flow | EMC-Flow Weighted | Nitrogen, ammonia as N | Total | 0.05 | mg/L |  |  |  | mg/L |  | 1 | Total | 0.05 | mg/L | 0.05 | Yes | 0 | No Flow Recorded |  | Nitrogen, ammonia as N, Total
264659 | 973713662 | Heritage Estates Stormwater Manag. Pond | 179306390 | Heritage Outlet | 35 | 1994-08-03 |  | Surface Runoff/Flow | EMC-Flow Weighted | Nitrogen, ammonia as N | Total | 0.118 | mg/L |  |  |  | mg/L |  | 1 | Total | 0.118 | mg/L | 0.118 | Yes | 0 | No Flow Recorded |  | Nitrogen, ammonia as N, Total
264767 | 973713662 | Heritage Estates Stormwater Manag. Pond | 967996712 | Heritage Inlet 1 | 45 | 1994-01-28 |  | Surface Runoff/Flow | EMC-Flow Weighted | Nitrogen, ammonia as N | Total | 0.45 | mg/L |  |  |  | mg/L |  | 1 | Total | 0.45 | mg/L | 0.45 | Yes | 0 | No Flow Recorded |  | Nitrogen, ammonia as N, Total
265841 | 973713662 | Heritage Estates Stormwater Manag. Pond | 179306390 | Heritage Outlet | 39 | 1993-01-22 |  | Surface Runoff/Flow | EMC-Flow Weighted | Nitrogen, ammonia as N | Total | 0.186 | mg/L |  |  |  | mg/L |  | 1 | Total | 0.186 | mg/L | 0.186 | Yes | 0 | No Flow Recorded |  | Nitrogen, ammonia as N, Total
268644 | 973713662 | Heritage Estates Stormwater Manag. Pond | -73365495 | Heritage Inlet 2 | 33 | 1994-07-22 |  | Surface Runoff/Flow | EMC-Flow Weighted | Nitrogen, ammonia as N | Total | 0.05 | mg/L |  |  |  | mg/L |  | 1 | Total | 0.05 | mg/L | 0.05 | Yes | 0 |  | steel strainer at end to stop clogging of line | Nitrogen, ammonia as N, Total
273483 | 973713662 | Heritage Estates Stormwater Manag. Pond | 967996712 | Heritage Inlet 1 | 52 | 1994-08-31 |  | Surface Runoff/Flow | EMC-Flow Weighted | Nitrogen, ammonia as N | Total | 0.05 | mg/L |  |  |  | mg/L |  | 1 | Total | 0.05 | mg/L | 0.05 | Yes | 0 | No Flow Recorded |  | Nitrogen, ammonia as N, Total
273927 | 973713662 | Heritage Estates Stormwater Manag. Pond | 967996712 | Heritage Inlet 1 | 44 | 1993-11-15 |  | Surface Runoff/Flow | EMC-Flow Weighted | Nitrogen, ammonia as N | Total | 0.05 | mg/L |  |  |  | mg/L |  | 1 | Total | 0.05 | mg/L | 0.05 | Yes | 0 | No Flow Recorded |  | Nitrogen, ammonia as N, Total
276083 | 973713662 | Heritage Estates Stormwater Manag. Pond | 967996712 | Heritage Inlet 1 | 2 | 1992-10-16 |  | Surface Runoff/Flow | EMC-Flow Weighted | Nitrogen, ammonia as N | Total | 0.032 | mg/L |  |  |  | mg/L |  | 1 | Total | 0.032 | mg/L | 0.032 | Yes | 0 |  | steel strainer at end to stop clogging of line | Nitrogen, ammonia as N, Total
278087 | 973713662 | Heritage Estates Stormwater Manag. Pond | 967996712 | Heritage Inlet 1 | 9 | 1993-07-19 |  | Surface Runoff/Flow | EMC-Flow Weighted | Nitrogen, ammonia as N | Total | 0.15 | mg/L |  |  |  | mg/L |  | 1 | Total | 0.15 | mg/L | 0.15 | Yes | 0 |  | steel strainer at end to stop clogging of line | Nitrogen, ammonia as N, Total
278310 | 973713662 | Heritage Estates Stormwater Manag. Pond | -73365495 | Heritage Inlet 2 | 50 | 1994-04-26 |  | Surface Runoff/Flow | EMC-Flow Weighted | Nitrogen, ammonia as N | Total | 0.2 | mg/L |  |  |  | mg/L |  | 1 | Total | 0.2 | mg/L | 0.2 | Yes | 0 | No Flow Recorded |  | Nitrogen, ammonia as N, Total
278617 | 973713662 | Heritage Estates Stormwater Manag. Pond | 967996712 | Heritage Inlet 1 | 41 | 1993-03-25 |  | Surface Runoff/Flow | EMC-Flow Weighted | Nitrogen, ammonia as N | Total | 0.6 | mg/L |  |  |  | mg/L |  | 1 | Total | 0.6 | mg/L | 0.6 | Yes | 0 | No Flow Recorded |  | Nitrogen, ammonia as N, Total
279949 | 973713662 | Heritage Estates Stormwater Manag. Pond | 179306390 | Heritage Outlet | 34 | 1994-07-26 |  | Surface Runoff/Flow | EMC-Flow Weighted | Nitrogen, ammonia as N | Total | 0.088 | mg/L |  |  |  | mg/L |  | 1 | Total | 0.088 | mg/L | 0.088 | Yes | 0 |  | steel strainer at end to stop clogging of line | Nitrogen, ammonia as N, Total
282796 | 973713662 | Heritage Estates Stormwater Manag. Pond | 179306390 | Heritage Outlet | 38 | 1992-12-29 |  | Surface Runoff/Flow | EMC-Flow Weighted | Nitrogen, ammonia as N | Total | 0.1 | mg/L |  |  |  | mg/L |  | 1 | Total | 0.1 | mg/L | 0.1 | Yes | 0 | No Flow Recorded |  | Nitrogen, ammonia as N, Total
284352 | 973713662 | Heritage Estates Stormwater Manag. Pond | 179306390 | Heritage Outlet | 43 | 1993-11-05 |  | Surface Runoff/Flow | EMC-Flow Weighted | Nitrogen, ammonia as N | Total | 0.1 | mg/L |  |  |  | mg/L |  | 1 | Total | 0.1 | mg/L | 0.1 | Yes | 0 | No Flow Recorded |  | Nitrogen, ammonia as N, Total
285848 | 973713662 | Heritage Estates Stormwater Manag. Pond | 967996712 | Heritage Inlet 1 | 50 | 1994-04-26 |  | Surface Runoff/Flow | EMC-Flow Weighted | Nitrogen, ammonia as N | Total | 0.85 | mg/L |  |  |  | mg/L |  | 1 | Total | 0.85 | mg/L | 0.85 | Yes | 0 | No Flow Recorded |  | Nitrogen, ammonia as N, Total
286778 | 973713662 | Heritage Estates Stormwater Manag. Pond | 967996712 | Heritage Inlet 1 | 53 | 1995-01-13 |  | Surface Runoff/Flow | EMC-Flow Weighted | Nitrogen, ammonia as N | Total | 0.592 | mg/L |  |  |  | mg/L |  | 1 | Total | 0.592 | mg/L | 0.592 | Yes | 0 | No Flow Recorded |  | Nitrogen, ammonia as N, Total
288008 | 973713662 | Heritage Estates Stormwater Manag. Pond | -73365495 | Heritage Inlet 2 | 29 | 1993-10-16 |  | Surface Runoff/Flow | EMC-Flow Weighted | Nitrogen, ammonia as N | Total | 0.05 | mg/L |  |  |  | mg/L |  | 1 | Total | 0.05 | mg/L | 0.05 | Yes | 0 |  | steel strainer at end to stop clogging of line | Nitrogen, ammonia as N, Total
288387 | 973713662 | Heritage Estates Stormwater Manag. Pond | 967996712 | Heritage Inlet 1 | 1 | 1992-08-27 |  | Surface Runoff/Flow | EMC-Flow Weighted | Nitrogen, ammonia as N | Total | 0.1 | mg/L |  |  |  | mg/L |  | 1 | Total | 0.1 | mg/L | 0.1 | Yes | 0 |  | steel strainer at end to prevent clogging of the line. | Nitrogen, ammonia as N, Total
289278 | 973713662 | Heritage Estates Stormwater Manag. Pond | 179306390 | Heritage Outlet | 40 | 1993-03-02 |  | Surface Runoff/Flow | EMC-Flow Weighted | Nitrogen, ammonia as N | Total | 0.188 | mg/L |  |  |  | mg/L |  | 1 | Total | 0.188 | mg/L | 0.188 | Yes | 0 | No Flow Recorded |  | Nitrogen, ammonia as N, Total
291735 | 973713662 | Heritage Estates Stormwater Manag. Pond | 179306390 | Heritage Outlet | 11 | 1993-07-29 |  | Surface Runoff/Flow | EMC-Flow Weighted | Nitrogen, ammonia as N | Total | 0.05 | mg/L |  |  |  | mg/L |  | 1 | Total | 0.05 | mg/L | 0.05 | Yes | 0 |  | steel strainer at end to stop clogging of line | Nitrogen, ammonia as N, Total
292206 | 973713662 | Heritage Estates Stormwater Manag. Pond | 179306390 | Heritage Outlet | 50 | 1994-04-26 |  | Surface Runoff/Flow | EMC-Flow Weighted | Nitrogen, ammonia as N | Total | 0.65 | mg/L |  |  |  | mg/L |  | 1 | Total | 0.65 | mg/L | 0.65 | Yes | 0 | No Flow Recorded |  | Nitrogen, ammonia as N, Total
292454 | 973713662 | Heritage Estates Stormwater Manag. Pond | 179306390 | Heritage Outlet | 32 | 1994-05-12 |  | Surface Runoff/Flow | EMC-Flow Weighted | Nitrogen, ammonia as N | Total | 0.156 | mg/L |  |  |  | mg/L |  | 1 | Total | 0.156 | mg/L | 0.156 | Yes | 0 |  | steel strainer at end to stop clogging of line | Nitrogen, ammonia as N, Total
292513 | 973713662 | Heritage Estates Stormwater Manag. Pond | 967996712 | Heritage Inlet 1 | 29 | 1993-10-16 |  | Surface Runoff/Flow | EMC-Flow Weighted | Nitrogen, ammonia as N | Total | 0.109 | mg/L |  |  |  | mg/L |  | 1 | Total | 0.109 | mg/L | 0.109 | Yes | 0 |  | steel strainer at end to stop clogging of line | Nitrogen, ammonia as N, Total
298721 | 973713662 | Heritage Estates Stormwater Manag. Pond | -73365495 | Heritage Inlet 2 | 48 | 1994-03-24 |  | Surface Runoff/Flow | EMC-Flow Weighted | Nitrogen, ammonia as N | Total | 0.006 | mg/L |  |  |  | mg/L |  | 1 | Total | 0.006 | mg/L | 0.006 | Yes | 0 | No Flow Recorded |  | Nitrogen, ammonia as N, Total
297356 | 973713662 | Heritage Estates Stormwater Manag. Pond | 179306390 | Heritage Outlet | 36 | 1992-11-23 |  | Surface Runoff/Flow | EMC-Flow Weighted | Nitrogen, ammonia as N | Total | 0.064 | mg/L |  |  |  | mg/L |  | 1 | Total | 0.064 | mg/L | 0.064 | Yes | 0 | No Flow Recorded |  | Nitrogen, ammonia as N, Total
297908 | 973713662 | Heritage Estates Stormwater Manag. Pond | 967996712 | Heritage Inlet 1 | 47 | 1994-02-21 |  | Surface Runoff/Flow | EMC-Flow Weighted | Nitrogen, ammonia as N | Total | 1.65 | mg/L |  |  |  | mg/L |  | 1 | Total | 1.65 | mg/L | 1.65 | Yes | 0 | No Flow Recorded |  | Nitrogen, ammonia as N, Total
299638 | 973713662 | Heritage Estates Stormwater Manag. Pond | -73365495 | Heritage Inlet 2 | 20 | 1993-09-08 |  | Surface Runoff/Flow | EMC-Flow Weighted | Nitrogen, ammonia as N | Total | 0.228 | mg/L |  |  |  | mg/L |  | 1 | Total | 0.228 | mg/L | 0.228 | Yes | 0 |  | steel strainer at end to stop clogging of line | Nitrogen, ammonia as N, Total
299669 | 973713662 | Heritage Estates Stormwater Manag. Pond | 967996712 | Heritage Inlet 1 | 18 | 1993-09-02 |  | Surface Runoff/Flow | EMC-Flow Weighted | Nitrogen, ammonia as N | Total | 0.05 | mg/L |  |  |  | mg/L |  | 1 | Total | 0.05 | mg/L | 0.05 | Yes | 0 |  | steel strainer at end to stop clogging of line | Nitrogen, ammonia as N, Total
303245 | 973713662 | Heritage Estates Stormwater Manag. Pond | -73365495 | Heritage Inlet 2 | 49 | 1994-04-14 |  | Surface Runoff/Flow | EMC-Flow Weighted | Nitrogen, ammonia as N | Total | 0.098 | mg/L |  |  |  | mg/L |  | 1 | Total | 0.098 | mg/L | 0.098 | Yes | 0 | No Flow Recorded |  | Nitrogen, ammonia as N, Total
303762 | 973713662 | Heritage Estates Stormwater Manag. Pond | -73365495 | Heritage Inlet 2 | 34 | 1994-07-26 |  | Surface Runoff/Flow | EMC-Flow Weighted | Nitrogen, ammonia as N | Total | 0.06 | mg/L |  |  |  | mg/L |  | 1 | Total | 0.06 | mg/L | 0.06 | Yes | 0 |  | steel strainer at end to stop clogging of line | Nitrogen, ammonia as N, Total
306152 | 973713662 | Heritage Estates Stormwater Manag. Pond | 179306390 | Heritage Outlet | 20 | 1993-09-08 |  | Surface Runoff/Flow | EMC-Flow Weighted | Nitrogen, ammonia as N | Total | 0.05 | mg/L |  |  |  | mg/L |  | 1 | Total | 0.05 | mg/L | 0.05 | Yes | 0 |  | steel strainer at end to stop clogging of line | Nitrogen, ammonia as N, Total
306904 | 973713662 | Heritage Estates Stormwater Manag. Pond | 967996712 | Heritage Inlet 1 | 31 | 1994-05-06 |  | Surface Runoff/Flow | EMC-Flow Weighted | Nitrogen, ammonia as N | Total | 0.932 | mg/L |  |  |  | mg/L |  | 1 | Total | 0.932 | mg/L | 0.932 | Yes | 0 |  | steel strainer at end to stop clogging of line | Nitrogen, ammonia as N, Total
308256 | 973713662 | Heritage Estates Stormwater Manag. Pond | 967996712 | Heritage Inlet 1 | 40 | 1993-03-02 |  | Surface Runoff/Flow | EMC-Flow Weighted | Nitrogen, ammonia as N | Total | 0.994 | mg/L |  |  |  | mg/L |  | 1 | Total | 0.994 | mg/L | 0.994 | Yes | 0 | No Flow Recorded |  | Nitrogen, ammonia as N, Total
311305 | 973713662 | Heritage Estates Stormwater Manag. Pond | 967996712 | Heritage Inlet 1 | 30 | 1993-10-20 |  | Surface Runoff/Flow | EMC-Flow Weighted | Nitrogen, ammonia as N | Total | 0.2 | mg/L |  |  |  | mg/L |  | 1 | Total | 0.2 | mg/L | 0.2 | Yes | 0 |  | steel strainer at end to stop clogging of line | Nitrogen, ammonia as N, Total
311581 | 973713662 | Heritage Estates Stormwater Manag. Pond | 967996712 | Heritage Inlet 1 | 3 | 1993-06-19 |  | Surface Runoff/Flow | EMC-Flow Weighted | Nitrogen, ammonia as N | Total | 0.052 | mg/L |  |  |  | mg/L |  | 1 | Total | 0.052 | mg/L | 0.052 | Yes | 0 |  | steel strainer at end to stop clogging of line | Nitrogen, ammonia as N, Total
311730 | 973713662 | Heritage Estates Stormwater Manag. Pond | 179306390 | Heritage Outlet | 54 | 1995-01-20 |  | Surface Runoff/Flow | EMC-Flow Weighted | Nitrogen, ammonia as N | Total | 0.1 | mg/L |  |  |  | mg/L |  | 1 | Total | 0.1 | mg/L | 0.1 | Yes | 0 | No Flow Recorded |  | Nitrogen, ammonia as N, Total
311994 | 973713662 | Heritage Estates Stormwater Manag. Pond | -73365495 | Heritage Inlet 2 | 3 | 1993-06-19 |  | Surface Runoff/Flow | EMC-Flow Weighted | Nitrogen, ammonia as N | Total | 0.016 | mg/L |  |  |  | mg/L |  | 1 | Total | 0.016 | mg/L | 0.016 | Yes | 0 |  | steel strainer at end to stop clogging of line | Nitrogen, ammonia as N, Total
313230 | 973713662 | Heritage Estates Stormwater Manag. Pond | 179306390 | Heritage Outlet | 51 | 1992-11-13 |  | Surface Runoff/Flow | EMC-Flow Weighted | Nitrogen, ammonia as N | Total | 0.06 | mg/L |  |  |  | mg/L |  | 1 | Total | 0.06 | mg/L | 0.06 | Yes | 0 | No Flow Recorded |  | Nitrogen, ammonia as N, Total
314522 | 973713662 | Heritage Estates Stormwater Manag. Pond | 967996712 | Heritage Inlet 1 | 49 | 1994-04-14 |  | Surface Runoff/Flow | EMC-Flow Weighted | Nitrogen, ammonia as N | Total | 0.324 | mg/L |  |  |  | mg/L |  | 1 | Total | 0.324 | mg/L | 0.324 | Yes | 0 | No Flow Recorded |  | Nitrogen, ammonia as N, Total
318135 | 973713662 | Heritage Estates Stormwater Manag. Pond | 967996712 | Heritage Inlet 1 | 43 | 1993-11-05 |  | Surface Runoff/Flow | EMC-Flow Weighted | Nitrogen, ammonia as N | Total | 0.2 | mg/L |  |  |  | mg/L |  | 1 | Total | 0.2 | mg/L | 0.2 | Yes | 0 | No Flow Recorded |  | Nitrogen, ammonia as N, Total
318414 | 973713662 | Heritage Estates Stormwater Manag. Pond | -73365495 | Heritage Inlet 2 | 45 | 1994-01-28 |  | Surface Runoff/Flow | EMC-Flow Weighted | Nitrogen, ammonia as N | Total | 0.055 | mg/L |  |  |  | mg/L |  | 1 | Total | 0.055 | mg/L | 0.055 | Yes | 0 | No Flow Recorded |  | Nitrogen, ammonia as N, Total
318471 | 973713662 | Heritage Estates Stormwater Manag. Pond | 179306390 | Heritage Outlet | 18 | 1993-09-02 |  | Surface Runoff/Flow | EMC-Flow Weighted | Nitrogen, ammonia as N | Total | 0.05 | mg/L |  |  |  | mg/L |  | 1 | Total | 0.05 | mg/L | 0.05 | Yes | 0 |  | steel strainer at end to stop clogging of line | Nitrogen, ammonia as N, Total
319468 | 973713662 | Heritage Estates Stormwater Manag. Pond | -73365495 | Heritage Inlet 2 | 35 | 1994-08-03 |  | Surface Runoff/Flow | EMC-Flow Weighted | Nitrogen, ammonia as N | Total | 0.188 | mg/L |  |  |  | mg/L |  | 1 | Total | 0.188 | mg/L | 0.188 | Yes | 0 | No Flow Recorded |  | Nitrogen, ammonia as N, Total
319569 | 973713662 | Heritage Estates Stormwater Manag. Pond | 967996712 | Heritage Inlet 1 | 36 | 1992-11-23 |  | Surface Runoff/Flow | EMC-Flow Weighted | Nitrogen, ammonia as N | Total | 0.064 | mg/L |  |  |  | mg/L |  | 1 | Total | 0.064 | mg/L | 0.064 | Yes | 0 | No Flow Recorded |  | Nitrogen, ammonia as N, Total
319875 | 973713662 | Heritage Estates Stormwater Manag. Pond | 967996712 | Heritage Inlet 1 | 38 | 1992-12-29 |  | Surface Runoff/Flow | EMC-Flow Weighted | Nitrogen, ammonia as N | Total | 0.15 | mg/L |  |  |  | mg/L |  | 1 | Total | 0.15 | mg/L | 0.15 | Yes | 0 | No Flow Recorded |  | Nitrogen, ammonia as N, Total
321149 | 973713662 | Heritage Estates Stormwater Manag. Pond | -73365495 | Heritage Inlet 2 | 39 | 1993-01-22 |  | Surface Runoff/Flow | EMC-Flow Weighted | Nitrogen, ammonia as N | Total | 0.036 | mg/L |  |  |  | mg/L |  | 1 | Total | 0.036 | mg/L | 0.036 | Yes | 0 | No Flow Recorded |  | Nitrogen, ammonia as N, Total
323305 | 973713662 | Heritage Estates Stormwater Manag. Pond | 179306390 | Heritage Outlet | 52 | 1994-08-31 |  | Surface Runoff/Flow | EMC-Flow Weighted | Nitrogen, ammonia as N | Total | 0.2 | mg/L |  |  |  | mg/L |  | 1 | Total | 0.2 | mg/L | 0.2 | Yes | 0 | No Flow Recorded |  | Nitrogen, ammonia as N, Total
323631 | 973713662 | Heritage Estates Stormwater Manag. Pond | 179306390 | Heritage Outlet | 30 | 1993-10-20 |  | Surface Runoff/Flow | EMC-Flow Weighted | Nitrogen, ammonia as N | Total | 0.2 | mg/L |  |  |  | mg/L |  | 1 | Total | 0.2 | mg/L | 0.2 | Yes | 0 |  | steel strainer at end to stop clogging of line | Nitrogen, ammonia as N, Total
323661 | 973713662 | Heritage Estates Stormwater Manag. Pond | 967996712 | Heritage Inlet 1 | 48 | 1994-03-24 |  | Surface Runoff/Flow | EMC-Flow Weighted | Nitrogen, ammonia as N | Total | 0.002 | mg/L |  |  |  | mg/L |  | 1 | Total | 0.002 | mg/L | 0.002 | Yes | 0 | No Flow Recorded |  | Nitrogen, ammonia as N, Total
323897 | 973713662 | Heritage Estates Stormwater Manag. Pond | -73365495 | Heritage Inlet 2 | 37 | 1992-12-16 |  | Surface Runoff/Flow | EMC-Flow Weighted | Nitrogen, ammonia as N | Total | 0.02 | mg/L |  |  |  | mg/L |  | 1 | Total | 0.02 | mg/L | 0.02 | Yes | 0 | No Flow Recorded |  | Nitrogen, ammonia as N, Total
327726 | 973713662 | Heritage Estates Stormwater Manag. Pond | 179306390 | Heritage Outlet | 42 | 1993-04-01 |  | Surface Runoff/Flow | EMC-Flow Weighted | Nitrogen, ammonia as N | Total | 0.266 | mg/L |  |  |  | mg/L |  | 1 | Total | 0.266 | mg/L | 0.266 | Yes | 0 | No Flow Recorded |  | Nitrogen, ammonia as N, Total
328278 | 973713662 | Heritage Estates Stormwater Manag. Pond | 179306390 | Heritage Outlet | 2 | 1992-10-16 |  | Surface Runoff/Flow | EMC-Flow Weighted | Nitrogen, ammonia as N | Total | 0.174 | mg/L |  |  |  | mg/L |  | 1 | Total | 0.174 | mg/L | 0.174 | Yes | 0 |  | steel strainer at end to stop clogging of line | Nitrogen, ammonia as N, Total
331676 | 973713662 | Heritage Estates Stormwater Manag. Pond | -492129488 | FCV Inflow | 36 | 1992-11-23 |  | Surface Runoff/Flow | EMC-Calculated Composite Value | Nitrogen, ammonia as N | Total | 0.037 | mg/L |  |  |  | mg/L |  |  | Total |  | mg/L | 0.037 | Yes | 0 | Calculated value added to Database for analysis purposes 06-02-10. FCV Inflow is a non-flow-weighted average of the inflows. | 2010 | Nitrogen, ammonia as N, Total
333039 | 973713662 | Heritage Estates Stormwater Manag. Pond | -492129488 | FCV Inflow | 43 | 1993-11-05 |  | Surface Runoff/Flow | EMC-Calculated Composite Value | Nitrogen, ammonia as N | Total | 0.275 | mg/L |  |  |  | mg/L |  |  | Total |  | mg/L | 0.275 | Yes | 0 | Calculated value added to Database for analysis purposes 06-02-10. FCV Inflow is a non-flow-weighted average of the inflows. | 2010 | Nitrogen, ammonia as N, Total
333048 | 973713662 | Heritage Estates Stormwater Manag. Pond | -492129488 | FCV Inflow | 44 | 1993-11-15 |  | Surface Runoff/Flow | EMC-Calculated Composite Value | Nitrogen, ammonia as N | Total | 0.05 | mg/L |  |  |  | mg/L |  |  | Total |  | mg/L | 0.05 | Yes | 0 | Calculated value added to Database for analysis purposes 06-02-10. FCV Inflow is a non-flow-weighted average of the inflows. | 2010 | Nitrogen, ammonia as N, Total
333286 | 973713662 | Heritage Estates Stormwater Manag. Pond | -492129488 | FCV Inflow | 52 | 1994-08-31 |  | Surface Runoff/Flow | EMC-Calculated Composite Value | Nitrogen, ammonia as N | Total | 0.05 | mg/L |  |  |  | mg/L |  |  | Total |  | mg/L | 0.05 | Yes | 0 | Calculated value added to Database for analysis purposes 06-02-10. FCV Inflow is a non-flow-weighted average of the inflows. | 2010 | Nitrogen, ammonia as N, Total
332811 | 973713662 | Heritage Estates Stormwater Manag. Pond | -492129488 | FCV Inflow | 32 | 1994-05-12 |  | Surface Runoff/Flow | EMC-Calculated Composite Value | Nitrogen, ammonia as N | Total | 0.032 | mg/L |  |  |  | mg/L |  |  | Total |  | mg/L | 0.032 | Yes | 0 | Calculated value added to Database for analysis purposes 06-02-10. FCV Inflow is a non-flow-weighted average of the inflows. | 2010 | Nitrogen, ammonia as N, Total
332853 | 973713662 | Heritage Estates Stormwater Manag. Pond | -492129488 | FCV Inflow | 35 | 1994-08-03 |  | Surface Runoff/Flow | EMC-Calculated Composite Value | Nitrogen, ammonia as N | Total | 0.188 | mg/L |  |  |  | mg/L |  |  | Total |  | mg/L | 0.188 | Yes | 0 | Calculated value added to Database for analysis purposes 06-02-10. FCV Inflow is a non-flow-weighted average of the inflows. | 2010 | Nitrogen, ammonia as N, Total
332866 | 973713662 | Heritage Estates Stormwater Manag. Pond | -492129488 | FCV Inflow | 37 | 1992-12-16 |  | Surface Runoff/Flow | EMC-Calculated Composite Value | Nitrogen, ammonia as N | Total | 0.035 | mg/L |  |  |  | mg/L |  |  | Total |  | mg/L | 0.035 | Yes | 0 | Calculated value added to Database for analysis purposes 06-02-10. FCV Inflow is a non-flow-weighted average of the inflows. | 2010 | Nitrogen, ammonia as N, Total
332876 | 973713662 | Heritage Estates Stormwater Manag. Pond | -492129488 | FCV Inflow | 38 | 1992-12-29 |  | Surface Runoff/Flow | EMC-Calculated Composite Value | Nitrogen, ammonia as N | Total | 0.0975 | mg/L |  |  |  | mg/L |  |  | Total |  | mg/L | 0.0975 | Yes | 0 | Calculated value added to Database for analysis purposes 06-02-10. FCV Inflow is a non-flow-weighted average of the inflows. | 2010 | Nitrogen, ammonia as N, Total
332898 | 973713662 | Heritage Estates Stormwater Manag. Pond | -492129488 | FCV Inflow | 39 | 1993-01-22 |  | Surface Runoff/Flow | EMC-Calculated Composite Value | Nitrogen, ammonia as N | Total | 0.134 | mg/L |  |  |  | mg/L |  |  | Total |  | mg/L | 0.134 | Yes | 0 | Calculated value added to Database for analysis purposes 06-02-10. FCV Inflow is a non-flow-weighted average of the inflows. | 2010 | Nitrogen, ammonia as N, Total
332919 | 973713662 | Heritage Estates Stormwater Manag. Pond | -492129488 | FCV Inflow | 40 | 1993-03-02 |  | Surface Runoff/Flow | EMC-Calculated Composite Value | Nitrogen, ammonia as N | Total | 0.994 | mg/L |  |  |  | mg/L |  |  | Total |  | mg/L | 0.994 | Yes | 0 | Calculated value added to Database for analysis purposes 06-02-10. FCV Inflow is a non-flow-weighted average of the inflows. | 2010 | Nitrogen, ammonia as N, Total
332945 | 973713662 | Heritage Estates Stormwater Manag. Pond | -492129488 | FCV Inflow | 42 | 1993-04-01 |  | Surface Runoff/Flow | EMC-Calculated Composite Value | Nitrogen, ammonia as N | Total | 0.103 | mg/L |  |  |  | mg/L |  |  | Total |  | mg/L | 0.103 | Yes | 0 | Calculated value added to Database for analysis purposes 06-02-10. FCV Inflow is a non-flow-weighted average of the inflows. | 2010 | Nitrogen, ammonia as N, Total
332957 | 973713662 | Heritage Estates Stormwater Manag. Pond | -492129488 | FCV Inflow | 41 | 1993-03-25 |  | Surface Runoff/Flow | EMC-Calculated Composite Value | Nitrogen, ammonia as N | Total | 0.6 | mg/L |  |  |  | mg/L |  |  | Total |  | mg/L | 0.6 | Yes | 0 | Calculated value added to Database for analysis purposes 06-02-10. FCV Inflow is a non-flow-weighted average of the inflows. | 2010 | Nitrogen, ammonia as N, Total
333068 | 973713662 | Heritage Estates Stormwater Manag. Pond | -492129488 | FCV Inflow | 45 | 1994-01-28 |  | Surface Runoff/Flow | EMC-Calculated Composite Value | Nitrogen, ammonia as N | Total | 0.2525 | mg/L |  |  |  | mg/L |  |  | Total |  | mg/L | 0.2525 | Yes | 0 | Calculated value added to Database for analysis purposes 06-02-10. FCV Inflow is a non-flow-weighted average of the inflows. | 2010 | Nitrogen, ammonia as N, Total
333110 | 973713662 | Heritage Estates Stormwater Manag. Pond | -492129488 | FCV Inflow | 30 | 1993-10-20 |  | Surface Runoff/Flow | EMC-Calculated Composite Value | Nitrogen, ammonia as N | Total | 0.16003 | mg/L |  |  |  | mg/L |  |  | Total |  | mg/L | 0.16003 | Yes | 0 | Calculated value added to Database for analysis purposes 06-02-10. Flow weighted FCV. | 2010 | Nitrogen, ammonia as N, Total
333167 | 973713662 | Heritage Estates Stormwater Manag. Pond | -492129488 | FCV Inflow | 46 | 1994-02-17 |  | Surface Runoff/Flow | EMC-Calculated Composite Value | Nitrogen, ammonia as N | Total | 1.51 | mg/L |  |  |  | mg/L |  |  | Total |  | mg/L | 1.51 | Yes | 0 | Calculated value added to Database for analysis purposes 06-02-10. FCV Inflow is a non-flow-weighted average of the inflows. | 2010 | Nitrogen, ammonia as N, Total
333189 | 973713662 | Heritage Estates Stormwater Manag. Pond | -492129488 | FCV Inflow | 47 | 1994-02-21 |  | Surface Runoff/Flow | EMC-Calculated Composite Value | Nitrogen, ammonia as N | Total | 1.05 | mg/L |  |  |  | mg/L |  |  | Total |  | mg/L | 1.05 | Yes | 0 | Calculated value added to Database for analysis purposes 06-02-10. FCV Inflow is a non-flow-weighted average of the inflows. | 2010 | Nitrogen, ammonia as N, Total
333211 | 973713662 | Heritage Estates Stormwater Manag. Pond | -492129488 | FCV Inflow | 48 | 1994-03-24 |  | Surface Runoff/Flow | EMC-Calculated Composite Value | Nitrogen, ammonia as N | Total | 0.004 | mg/L |  |  |  | mg/L |  |  | Total |  | mg/L | 0.004 | Yes | 0 | Calculated value added to Database for analysis purposes 06-02-10. FCV Inflow is a non-flow-weighted average of the inflows. | 2010 | Nitrogen, ammonia as N, Total
333233 | 973713662 | Heritage Estates Stormwater Manag. Pond | -492129488 | FCV Inflow | 49 | 1994-04-14 |  | Surface Runoff/Flow | EMC-Calculated Composite Value | Nitrogen, ammonia as N | Total | 0.211 | mg/L |  |  |  | mg/L |  |  | Total |  | mg/L | 0.211 | Yes | 0 | Calculated value added to Database for analysis purposes 06-02-10. FCV Inflow is a non-flow-weighted average of the inflows. | 2010 | Nitrogen, ammonia as N, Total
333254 | 973713662 | Heritage Estates Stormwater Manag. Pond | -492129488 | FCV Inflow | 50 | 1994-04-26 |  | Surface Runoff/Flow | EMC-Calculated Composite Value | Nitrogen, ammonia as N | Total | 0.525 | mg/L |  |  |  | mg/L |  |  | Total |  | mg/L | 0.525 | Yes | 0 | Calculated value added to Database for analysis purposes 06-02-10. FCV Inflow is a non-flow-weighted average of the inflows. | 2010 | Nitrogen, ammonia as N, Total
333264 | 973713662 | Heritage Estates Stormwater Manag. Pond | -492129488 | FCV Inflow | 51 | 1992-11-13 |  | Surface Runoff/Flow | EMC-Calculated Composite Value | Nitrogen, ammonia as N | Total | 0.047 | mg/L |  |  |  | mg/L |  |  | Total |  | mg/L | 0.047 | Yes | 0 | Calculated value added to Database for analysis purposes 06-02-10. FCV Inflow is a non-flow-weighted average of the inflows. | 2010 | Nitrogen, ammonia as N, Total
333306 | 973713662 | Heritage Estates Stormwater Manag. Pond | -492129488 | FCV Inflow | 53 | 1995-01-13 |  | Surface Runoff/Flow | EMC-Calculated Composite Value | Nitrogen, ammonia as N | Total | 0.44 | mg/L |  |  |  | mg/L |  |  | Total |  | mg/L | 0.44 | Yes | 0 | Calculated value added to Database for analysis purposes 06-02-10. FCV Inflow is a non-flow-weighted average of the inflows. | 2010 | Nitrogen, ammonia as N, Total
333326 | 973713662 | Heritage Estates Stormwater Manag. Pond | -492129488 | FCV Inflow | 54 | 1995-01-20 |  | Surface Runoff/Flow | EMC-Calculated Composite Value | Nitrogen, ammonia as N | Total | 0.05 | mg/L |  |  |  | mg/L |  |  | Total |  | mg/L | 0.05 | Yes | 0 | Calculated value added to Database for analysis purposes 06-02-10. FCV Inflow is a non-flow-weighted average of the inflows. | 2010 | Nitrogen, ammonia as N, Total
335112 | 973713662 | Heritage Estates Stormwater Manag. Pond | -492129488 | FCV Inflow | 20 | 1993-09-08 |  | Surface Runoff/Flow | EMC-Calculated Composite Value | Nitrogen, ammonia as N | Total | 0.4373 | mg/L |  |  |  | mg/L |  |  | Total |  | mg/L | 0.4373 | Yes | 0 | Calculated value added to Database for analysis purposes 06-02-10. Flow weighted FCV. | 2010 | Nitrogen, ammonia as N, Total
334960 | 973713662 | Heritage Estates Stormwater Manag. Pond | -492129488 | FCV Inflow | 1 | 1992-08-27 |  | Surface Runoff/Flow | EMC-Calculated Composite Value | Nitrogen, ammonia as N | Total | 0.089023 | mg/L |  |  |  | mg/L |  |  | Total |  | mg/L | 0.089023 | Yes | 0 | Calculated value added to Database for analysis purposes 06-02-10. Flow weighted FCV. | 2010 | Nitrogen, ammonia as N, Total
334981 | 973713662 | Heritage Estates Stormwater Manag. Pond | -492129488 | FCV Inflow | 2 | 1992-10-16 |  | Surface Runoff/Flow | EMC-Calculated Composite Value | Nitrogen, ammonia as N | Total | 0.040539 | mg/L |  |  |  | mg/L |  |  | Total |  | mg/L | 0.040539 | Yes | 0 | Calculated value added to Database for analysis purposes 06-02-10. Flow weighted FCV. | 2010 | Nitrogen, ammonia as N, Total
335003 | 973713662 | Heritage Estates Stormwater Manag. Pond | -492129488 | FCV Inflow | 3 | 1993-06-19 |  | Surface Runoff/Flow | EMC-Calculated Composite Value | Nitrogen, ammonia as N | Total | 0.042527 | mg/L |  |  |  | mg/L |  |  | Total |  | mg/L | 0.042527 | Yes | 0 | Calculated value added to Database for analysis purposes 06-02-10. Flow weighted FCV. | 2010 | Nitrogen, ammonia as N, Total
335025 | 973713662 | Heritage Estates Stormwater Manag. Pond | -492129488 | FCV Inflow | 8 | 1993-07-14 |  | Surface Runoff/Flow | EMC-Calculated Composite Value | Nitrogen, ammonia as N | Total | 0.15 | mg/L |  |  |  | mg/L |  |  | Total |  | mg/L | 0.15 | Yes | 0 | Calculated value added to Database for analysis purposes 06-02-10. Flow weighted FCV. | 2010 | Nitrogen, ammonia as N, Total
335046 | 973713662 | Heritage Estates Stormwater Manag. Pond | -492129488 | FCV Inflow | 9 | 1993-07-19 |  | Surface Runoff/Flow | EMC-Calculated Composite Value | Nitrogen, ammonia as N | Total | 0.15 | mg/L |  |  |  | mg/L |  |  | Total |  | mg/L | 0.15 | Yes | 0 | Calculated value added to Database for analysis purposes 06-02-10. Flow weighted FCV. | 2010 | Nitrogen, ammonia as N, Total
335068 | 973713662 | Heritage Estates Stormwater Manag. Pond | -492129488 | FCV Inflow | 11 | 1993-07-29 |  | Surface Runoff/Flow | EMC-Calculated Composite Value | Nitrogen, ammonia as N | Total | 0.05 | mg/L |  |  |  | mg/L |  |  | Total |  | mg/L | 0.05 | Yes | 0 | Calculated value added to Database for analysis purposes 06-02-10. Flow weighted FCV. | 2010 | Nitrogen, ammonia as N, Total
335090 | 973713662 | Heritage Estates Stormwater Manag. Pond | -492129488 | FCV Inflow | 18 | 1993-09-02 |  | Surface Runoff/Flow | EMC-Calculated Composite Value | Nitrogen, ammonia as N | Total | 0.042572 | mg/L |  |  |  | mg/L |  |  | Total |  | mg/L | 0.042572 | Yes | 0 | Calculated value added to Database for analysis purposes 06-02-10. Flow weighted FCV. | 2010 | Nitrogen, ammonia as N, Total
335134 | 973713662 | Heritage Estates Stormwater Manag. Pond | -492129488 | FCV Inflow | 29 | 1993-10-16 |  | Surface Runoff/Flow | EMC-Calculated Composite Value | Nitrogen, ammonia as N | Total | 0.093286 | mg/L |  |  |  | mg/L |  |  | Total |  | mg/L | 0.093286 | Yes | 0 | Calculated value added to Database for analysis purposes 06-02-10. Flow weighted FCV. | 2010 | Nitrogen, ammonia as N, Total
335165 | 973713662 | Heritage Estates Stormwater Manag. Pond | -492129488 | FCV Inflow | 31 | 1994-05-06 |  | Surface Runoff/Flow | EMC-Calculated Composite Value | Nitrogen, ammonia as N | Total | 0.73875 | mg/L |  |  |  | mg/L |  |  | Total |  | mg/L | 0.73875 | Yes | 0 | Calculated value added to Database for analysis purposes 06-02-10. Flow weighted FCV. | 2010 | Nitrogen, ammonia as N, Total
335185 | 973713662 | Heritage Estates Stormwater Manag. Pond | -492129488 | FCV Inflow | 33 | 1994-07-22 |  | Surface Runoff/Flow | EMC-Calculated Composite Value | Nitrogen, ammonia as N | Total | 0.05 | mg/L |  |  |  | mg/L |  |  | Total |  | mg/L | 0.05 | Yes | 0 | Calculated value added to Database for analysis purposes 06-02-10. Flow weighted FCV. | 2010 | Nitrogen, ammonia as N, Total
335206 | 973713662 | Heritage Estates Stormwater Manag. Pond | -492129488 | FCV Inflow | 34 | 1994-07-26 |  | Surface Runoff/Flow | EMC-Calculated Composite Value | Nitrogen, ammonia as N | Total | 0.05327 | mg/L |  |  |  | mg/L |  |  | Total |  | mg/L | 0.05327 | Yes | 0 | Calculated value added to Database for analysis purposes 06-02-10. Flow weighted FCV. | 2010 | Nitrogen, ammonia as N, Total

## 16
rec | siteid | sitename | msid | msname | eventid | datesample | timesample | samplemedia | sampletype | analyte | samplefraction | value_subhalfdl | value_unit | wqqualifier | analyticalmethod | detectionlimit | detectionlimitunit | detectionlimittype | compositealiquots_nbr | origsample fraction | value_raw | unit_raw | value_rawtemp | initialscreen_flag | categoryanalysisscreen_flag | comment | _reviewnotes | parameter
201975 | 973713662 | Heritage Estates Stormwater Manag. Pond | -73365495 | Heritage Inlet 2 | 51 | 1992-11-13 |  | Surface Runoff/Flow | EMC-Flow Weighted | Oil and Grease | Total | 0.4 | mg/L |  |  |  | mg/L |  | 1 | Total | 0.4 | mg/L | 0.4 | Yes | 0 | No Flow Recorded |  | Oil and Grease, Total
203152 | 973713662 | Heritage Estates Stormwater Manag. Pond | 967996712 | Heritage Inlet 1 | 2 | 1992-10-16 |  | Surface Runoff/Flow | EMC-Flow Weighted | Oil and Grease | Total | 0.25 | mg/L | U |  |  | mg/L |  | 1 | Total | 0 | mg/L | 0.25 | Yes | 0 | Added U qualifier to 0 value. 10-02-09. 1-04-10, estimated WQ analysis value based on reported values and det limits for other studies. | steel strainer at end to stop clogging of line | Oil and Grease, Total
213952 | 973713662 | Heritage Estates Stormwater Manag. Pond | 967996712 | Heritage Inlet 1 | 1 | 1992-08-27 |  | Surface Runoff/Flow | EMC-Flow Weighted | Oil and Grease | Total | 1.2 | mg/L |  |  |  | mg/L |  | 1 | Total | 1.2 | mg/L | 1.2 | Yes | 0 |  | steel strainer at end to prevent clogging of the line. | Oil and Grease, Total
228658 | 973713662 | Heritage Estates Stormwater Manag. Pond | -73365495 | Heritage Inlet 2 | 1 | 1992-08-27 |  | Surface Runoff/Flow | EMC-Flow Weighted | Oil and Grease | Total | 0.9 | mg/L |  |  |  | mg/L |  | 1 | Total | 0.9 | mg/L | 0.9 | Yes | 0 |  | steel strainer at end to stop clogging of line | Oil and Grease, Total
233494 | 973713662 | Heritage Estates Stormwater Manag. Pond | 179306390 | Heritage Outlet | 1 | 1992-08-27 |  | Surface Runoff/Flow | EMC-Flow Weighted | Oil and Grease | Total | 0.8 | mg/L |  |  |  | mg/L |  | 1 | Total | 0.8 | mg/L | 0.8 | Yes | 0 |  | steel strainer at end to stop clogging of line | Oil and Grease, Total
268237 | 973713662 | Heritage Estates Stormwater Manag. Pond | 179306390 | Heritage Outlet | 2 | 1992-10-16 |  | Surface Runoff/Flow | EMC-Flow Weighted | Oil and Grease | Total | 1 | mg/L |  |  |  | mg/L |  | 1 | Total | 1 | mg/L | 1 | Yes | 0 |  | steel strainer at end to stop clogging of line | Oil and Grease, Total
269830 | 973713662 | Heritage Estates Stormwater Manag. Pond | 967996712 | Heritage Inlet 1 | 36 | 1992-11-23 |  | Surface Runoff/Flow | EMC-Flow Weighted | Oil and Grease | Total | 1 | mg/L |  |  |  | mg/L |  | 1 | Total | 1 | mg/L | 1 | Yes | 0 | No Flow Recorded |  | Oil and Grease, Total
311364 | 973713662 | Heritage Estates Stormwater Manag. Pond | -73365495 | Heritage Inlet 2 | 2 | 1992-10-16 |  | Surface Runoff/Flow | EMC-Flow Weighted | Oil and Grease | Total | 0.25 | mg/L | U |  |  | mg/L |  | 1 | Total | 0 | mg/L | 0.25 | Yes | 0 | Added U qualifier to 0 value. 10-02-09. 1-04-10, estimated WQ analysis value based on reported values and det limits for other studies. | steel strainer at end to stop clogging of line | Oil and Grease, Total
316077 | 973713662 | Heritage Estates Stormwater Manag. Pond | 179306390 | Heritage Outlet | 51 | 1992-11-13 |  | Surface Runoff/Flow | EMC-Flow Weighted | Oil and Grease | Total | 0.7 | mg/L |  |  |  | mg/L |  | 1 | Total | 0.7 | mg/L | 0.7 | Yes | 0 | No Flow Recorded |  | Oil and Grease, Total
319380 | 973713662 | Heritage Estates Stormwater Manag. Pond | 179306390 | Heritage Outlet | 36 | 1992-11-23 |  | Surface Runoff/Flow | EMC-Flow Weighted | Oil and Grease | Total | 1 | mg/L |  |  |  | mg/L |  | 1 | Total | 1 | mg/L | 1 | Yes | 0 | No Flow Recorded |  | Oil and Grease, Total
326230 | 973713662 | Heritage Estates Stormwater Manag. Pond | -73365495 | Heritage Inlet 2 | 36 | 1992-11-23 |  | Surface Runoff/Flow | EMC-Flow Weighted | Oil and Grease | Total | 0.8 | mg/L |  |  |  | mg/L |  | 1 | Total | 0.8 | mg/L | 0.8 | Yes | 0 | No Flow Recorded |  | Oil and Grease, Total
332838 | 973713662 | Heritage Estates Stormwater Manag. Pond | -492129488 | FCV Inflow | 36 | 1992-11-23 |  | Surface Runoff/Flow | EMC-Calculated Composite Value | Oil and Grease | Total | 0.9 | mg/L |  |  |  | mg/L |  |  | Total |  | mg/L | 0.9 | Yes | 0 | Calculated value added to Database for analysis purposes 06-02-10. FCV Inflow is a non-flow-weighted average of the inflows. | 2010 | Oil and Grease, Total
333267 | 973713662 | Heritage Estates Stormwater Manag. Pond | -492129488 | FCV Inflow | 51 | 1992-11-13 |  | Surface Runoff/Flow | EMC-Calculated Composite Value | Oil and Grease | Total | 0.4 | mg/L |  |  |  | mg/L |  |  | Total |  | mg/L | 0.4 | Yes | 0 | Calculated value added to Database for analysis purposes 06-02-10. FCV Inflow is a non-flow-weighted average of the inflows. | 2010 | Oil and Grease, Total
334963 | 973713662 | Heritage Estates Stormwater Manag. Pond | -492129488 | FCV Inflow | 1 | 1992-08-27 |  | Surface Runoff/Flow | EMC-Calculated Composite Value | Oil and Grease | Total | 1.1341 | mg/L |  |  |  | mg/L |  |  | Total |  | mg/L | 1.1341 | Yes | 0 | Calculated value added to Database for analysis purposes 06-02-10. Flow weighted FCV. | 2010 | Oil and Grease, Total
334984 | 973713662 | Heritage Estates Stormwater Manag. Pond | -492129488 | FCV Inflow | 2 | 1992-10-16 |  | Surface Runoff/Flow | EMC-Calculated Composite Value | Oil and Grease | Total | 0.25 | mg/L | U |  |  | mg/L |  |  | Total |  | mg/L | 0.25 | Yes | 0 | Calculated value added to Database for analysis purposes 06-02-10. Flow weighted FCV. 11-04-10, estimated WQ analysis value based on reported values and det limits for other studies. | 2010 | Oil and Grease, Total

## 17
rec | siteid | sitename | msid | msname | eventid | datesample | timesample | samplemedia | sampletype | analyte | samplefraction | value_subhalfdl | value_unit | wqqualifier | analyticalmethod | detectionlimit | detectionlimitunit | detectionlimittype | compositealiquots_nbr | origsample fraction | value_raw | unit_raw | value_rawtemp | initialscreen_flag | categoryanalysisscreen_flag | comment | _reviewnotes | parameter
175850 | 973713662 | Heritage Estates Stormwater Manag. Pond | 179306390 | Heritage Outlet | 49 | 1994-04-14 |  | Surface Runoff/Flow | EMC-Flow Weighted | Phenol | Total | 0.4 | µg/L |  |  |  | µg/L |  | 1 | Total | 0.4 | µg/L | 0.4 | Yes | 0 | No Flow Recorded |  | Phenol, Total
180427 | 973713662 | Heritage Estates Stormwater Manag. Pond | -73365495 | Heritage Inlet 2 | 20 | 1993-09-08 |  | Surface Runoff/Flow | EMC-Flow Weighted | Phenol | Total | 0.703 | µg/L |  |  |  | µg/L |  | 1 | Total | 0.703 | µg/L | 0.703 | Yes | 0 |  | steel strainer at end to stop clogging of line | Phenol, Total
183299 | 973713662 | Heritage Estates Stormwater Manag. Pond | 967996712 | Heritage Inlet 1 | 41 | 1993-03-25 |  | Surface Runoff/Flow | EMC-Flow Weighted | Phenol | Total | 1.8 | µg/L |  |  |  | µg/L |  | 1 | Total | 1.8 | µg/L | 1.8 | Yes | 0 | No Flow Recorded |  | Phenol, Total
183834 | 973713662 | Heritage Estates Stormwater Manag. Pond | -73365495 | Heritage Inlet 2 | 1 | 1992-08-27 |  | Surface Runoff/Flow | EMC-Flow Weighted | Phenol | Total | 0.5 | µg/L |  |  |  | µg/L |  | 1 | Total | 0.5 | µg/L | 0.5 | Yes | 0 |  | steel strainer at end to stop clogging of line | Phenol, Total
186350 | 973713662 | Heritage Estates Stormwater Manag. Pond | 179306390 | Heritage Outlet | 44 | 1993-11-15 |  | Surface Runoff/Flow | EMC-Flow Weighted | Phenol | Total | 0.6 | µg/L |  |  |  | µg/L |  | 1 | Total | 0.6 | µg/L | 0.6 | Yes | 0 | No Flow Recorded |  | Phenol, Total
187998 | 973713662 | Heritage Estates Stormwater Manag. Pond | 967996712 | Heritage Inlet 1 | 43 | 1993-11-05 |  | Surface Runoff/Flow | EMC-Flow Weighted | Phenol | Total | 12.4 | µg/L |  |  |  | µg/L |  | 1 | Total | 12.4 | µg/L | 12.4 | Yes | 0 | No Flow Recorded |  | Phenol, Total
189746 | 973713662 | Heritage Estates Stormwater Manag. Pond | 967996712 | Heritage Inlet 1 | 18 | 1993-09-02 |  | Surface Runoff/Flow | EMC-Flow Weighted | Phenol | Total | 1.8 | µg/L |  |  |  | µg/L |  | 1 | Total | 1.8 | µg/L | 1.8 | Yes | 0 |  | steel strainer at end to stop clogging of line | Phenol, Total
190492 | 973713662 | Heritage Estates Stormwater Manag. Pond | -73365495 | Heritage Inlet 2 | 18 | 1993-09-02 |  | Surface Runoff/Flow | EMC-Flow Weighted | Phenol | Total | 0.703 | µg/L |  |  |  | µg/L |  | 1 | Total | 0.703 | µg/L | 0.703 | Yes | 0 |  | steel strainer at end to stop clogging of line | Phenol, Total
192371 | 973713662 | Heritage Estates Stormwater Manag. Pond | -73365495 | Heritage Inlet 2 | 45 | 1994-01-28 |  | Surface Runoff/Flow | EMC-Flow Weighted | Phenol | Total | 1.2 | µg/L |  |  |  | µg/L |  | 1 | Total | 1.2 | µg/L | 1.2 | Yes | 0 | No Flow Recorded |  | Phenol, Total
197138 | 973713662 | Heritage Estates Stormwater Manag. Pond | -73365495 | Heritage Inlet 2 | 2 | 1992-10-16 |  | Surface Runoff/Flow | EMC-Flow Weighted | Phenol | Total | 1.49 | µg/L |  |  |  | µg/L |  | 1 | Total | 1.49 | µg/L | 1.49 | Yes | 0 |  | steel strainer at end to stop clogging of line | Phenol, Total
199938 | 973713662 | Heritage Estates Stormwater Manag. Pond | 967996712 | Heritage Inlet 1 | 53 | 1995-01-13 |  | Surface Runoff/Flow | EMC-Flow Weighted | Phenol | Total | 4.8 | µg/L |  |  |  | µg/L |  | 1 | Total | 4.8 | µg/L | 4.8 | Yes | 0 | No Flow Recorded |  | Phenol, Total
201531 | 973713662 | Heritage Estates Stormwater Manag. Pond | 179306390 | Heritage Outlet | 48 | 1994-03-24 |  | Surface Runoff/Flow | EMC-Flow Weighted | Phenol | Total | 1 | µg/L |  |  |  | µg/L |  | 1 | Total | 1 | µg/L | 1 | Yes | 0 | No Flow Recorded |  | Phenol, Total
202654 | 973713662 | Heritage Estates Stormwater Manag. Pond | 967996712 | Heritage Inlet 1 | 44 | 1993-11-15 |  | Surface Runoff/Flow | EMC-Flow Weighted | Phenol | Total | 1.2 | µg/L |  |  |  | µg/L |  | 1 | Total | 1.2 | µg/L | 1.2 | Yes | 0 | No Flow Recorded |  | Phenol, Total
203169 | 973713662 | Heritage Estates Stormwater Manag. Pond | -73365495 | Heritage Inlet 2 | 38 | 1992-12-29 |  | Surface Runoff/Flow | EMC-Flow Weighted | Phenol | Total | 0.85 | µg/L |  |  |  | µg/L |  | 1 | Total | 0.85 | µg/L | 0.85 | Yes | 0 | No Flow Recorded |  | Phenol, Total
204736 | 973713662 | Heritage Estates Stormwater Manag. Pond | -73365495 | Heritage Inlet 2 | 32 | 1994-05-12 |  | Surface Runoff/Flow | EMC-Flow Weighted | Phenol | Total | 0.6 | µg/L |  |  |  | µg/L |  | 1 | Total | 0.6 | µg/L | 0.6 | Yes | 0 | No Flow Recorded |  | Phenol, Total
205230 | 973713662 | Heritage Estates Stormwater Manag. Pond | -73365495 | Heritage Inlet 2 | 3 | 1993-06-19 |  | Surface Runoff/Flow | EMC-Flow Weighted | Phenol | Total | 0.6 | µg/L |  |  |  | µg/L |  | 1 | Total | 0.6 | µg/L | 0.6 | Yes | 0 |  | steel strainer at end to stop clogging of line | Phenol, Total
206216 | 973713662 | Heritage Estates Stormwater Manag. Pond | 967996712 | Heritage Inlet 1 | 31 | 1994-05-06 |  | Surface Runoff/Flow | EMC-Flow Weighted | Phenol | Total | 4 | µg/L |  |  |  | µg/L |  | 1 | Total | 4 | µg/L | 4 | Yes | 0 |  | steel strainer at end to stop clogging of line | Phenol, Total
206301 | 973713662 | Heritage Estates Stormwater Manag. Pond | 179306390 | Heritage Outlet | 54 | 1995-01-20 |  | Surface Runoff/Flow | EMC-Flow Weighted | Phenol | Total | 0.2 | µg/L |  |  |  | µg/L |  | 1 | Total | 0.2 | µg/L | 0.2 | Yes | 0 | No Flow Recorded |  | Phenol, Total
206871 | 973713662 | Heritage Estates Stormwater Manag. Pond | 179306390 | Heritage Outlet | 46 | 1994-02-17 |  | Surface Runoff/Flow | EMC-Flow Weighted | Phenol | Total | 0.6 | µg/L |  |  |  | µg/L |  | 1 | Total | 0.6 | µg/L | 0.6 | Yes | 0 | No Flow Recorded |  | Phenol, Total
207058 | 973713662 | Heritage Estates Stormwater Manag. Pond | 967996712 | Heritage Inlet 1 | 47 | 1994-02-21 |  | Surface Runoff/Flow | EMC-Flow Weighted | Phenol | Total | 3.6 | µg/L |  |  |  | µg/L |  | 1 | Total | 3.6 | µg/L | 3.6 | Yes | 0 | No Flow Recorded |  | Phenol, Total
210612 | 973713662 | Heritage Estates Stormwater Manag. Pond | 179306390 | Heritage Outlet | 31 | 1994-05-06 |  | Surface Runoff/Flow | EMC-Flow Weighted | Phenol | Total | 0.4 | µg/L |  |  |  | µg/L |  | 1 | Total | 0.4 | µg/L | 0.4 | Yes | 0 |  | steel strainer at end to stop clogging of line | Phenol, Total
215211 | 973713662 | Heritage Estates Stormwater Manag. Pond | 179306390 | Heritage Outlet | 47 | 1994-02-21 |  | Surface Runoff/Flow | EMC-Flow Weighted | Phenol | Total | 1.6 | µg/L |  |  |  | µg/L |  | 1 | Total | 1.6 | µg/L | 1.6 | Yes | 0 | No Flow Recorded |  | Phenol, Total
216258 | 973713662 | Heritage Estates Stormwater Manag. Pond | 179306390 | Heritage Outlet | 52 | 1994-08-31 |  | Surface Runoff/Flow | EMC-Flow Weighted | Phenol | Total | 0.4 | µg/L |  |  |  | µg/L |  | 1 | Total | 0.4 | µg/L | 0.4 | Yes | 0 | No Flow Recorded |  | Phenol, Total
216573 | 973713662 | Heritage Estates Stormwater Manag. Pond | 179306390 | Heritage Outlet | 50 | 1994-04-26 |  | Surface Runoff/Flow | EMC-Flow Weighted | Phenol | Total | 1 | µg/L |  |  |  | µg/L |  | 1 | Total | 1 | µg/L | 1 | Yes | 0 | No Flow Recorded |  | Phenol, Total
217455 | 973713662 | Heritage Estates Stormwater Manag. Pond | -73365495 | Heritage Inlet 2 | 39 | 1993-01-22 |  | Surface Runoff/Flow | EMC-Flow Weighted | Phenol | Total | 1.01 | µg/L |  |  |  | µg/L |  | 1 | Total | 1.01 | µg/L | 1.01 | Yes | 0 | No Flow Recorded |  | Phenol, Total
218063 | 973713662 | Heritage Estates Stormwater Manag. Pond | 967996712 | Heritage Inlet 1 | 48 | 1994-03-24 |  | Surface Runoff/Flow | EMC-Flow Weighted | Phenol | Total | 1 | µg/L |  |  |  | µg/L |  | 1 | Total | 1 | µg/L | 1 | Yes | 0 | No Flow Recorded |  | Phenol, Total
220408 | 973713662 | Heritage Estates Stormwater Manag. Pond | 179306390 | Heritage Outlet | 43 | 1993-11-05 |  | Surface Runoff/Flow | EMC-Flow Weighted | Phenol | Total | 1.8 | µg/L |  |  |  | µg/L |  | 1 | Total | 1.8 | µg/L | 1.8 | Yes | 0 | No Flow Recorded |  | Phenol, Total
220989 | 973713662 | Heritage Estates Stormwater Manag. Pond | 967996712 | Heritage Inlet 1 | 50 | 1994-04-26 |  | Surface Runoff/Flow | EMC-Flow Weighted | Phenol | Total | 2 | µg/L |  |  |  | µg/L |  | 1 | Total | 2 | µg/L | 2 | Yes | 0 | No Flow Recorded |  | Phenol, Total
223826 | 973713662 | Heritage Estates Stormwater Manag. Pond | 967996712 | Heritage Inlet 1 | 29 | 1993-10-16 |  | Surface Runoff/Flow | EMC-Flow Weighted | Phenol | Total | 2.048 | µg/L |  |  |  | µg/L |  | 1 | Total | 2.048 | µg/L | 2.048 | Yes | 0 |  | steel strainer at end to stop clogging of line | Phenol, Total
224818 | 973713662 | Heritage Estates Stormwater Manag. Pond | -73365495 | Heritage Inlet 2 | 29 | 1993-10-16 |  | Surface Runoff/Flow | EMC-Flow Weighted | Phenol | Total | 0.8 | µg/L |  |  |  | µg/L |  | 1 | Total | 0.8 | µg/L | 0.8 | Yes | 0 |  | steel strainer at end to stop clogging of line | Phenol, Total
224840 | 973713662 | Heritage Estates Stormwater Manag. Pond | 179306390 | Heritage Outlet | 18 | 1993-09-02 |  | Surface Runoff/Flow | EMC-Flow Weighted | Phenol | Total | 0.4 | µg/L |  |  |  | µg/L |  | 1 | Total | 0.4 | µg/L | 0.4 | Yes | 0 |  | steel strainer at end to stop clogging of line | Phenol, Total
225121 | 973713662 | Heritage Estates Stormwater Manag. Pond | -73365495 | Heritage Inlet 2 | 42 | 1993-04-01 |  | Surface Runoff/Flow | EMC-Flow Weighted | Phenol | Total | 1.6 | µg/L |  |  |  | µg/L |  | 1 | Total | 1.6 | µg/L | 1.6 | Yes | 0 | No Flow Recorded |  | Phenol, Total
226281 | 973713662 | Heritage Estates Stormwater Manag. Pond | -73365495 | Heritage Inlet 2 | 30 | 1993-10-20 |  | Surface Runoff/Flow | EMC-Flow Weighted | Phenol | Total | 0.2 | µg/L |  |  |  | µg/L |  | 1 | Total | 0.2 | µg/L | 0.2 | Yes | 0 |  | steel strainer at end to stop clogging of line | Phenol, Total
226533 | 973713662 | Heritage Estates Stormwater Manag. Pond | -73365495 | Heritage Inlet 2 | 31 | 1994-05-06 |  | Surface Runoff/Flow | EMC-Flow Weighted | Phenol | Total | 0.391 | µg/L |  |  |  | µg/L |  | 1 | Total | 0.391 | µg/L | 0.391 | Yes | 0 |  | steel strainer at end to stop clogging of line | Phenol, Total
226679 | 973713662 | Heritage Estates Stormwater Manag. Pond | -73365495 | Heritage Inlet 2 | 51 | 1992-11-13 |  | Surface Runoff/Flow | EMC-Flow Weighted | Phenol | Total | 0.83 | µg/L |  |  |  | µg/L |  | 1 | Total | 0.83 | µg/L | 0.83 | Yes | 0 | No Flow Recorded |  | Phenol, Total
227133 | 973713662 | Heritage Estates Stormwater Manag. Pond | -73365495 | Heritage Inlet 2 | 53 | 1995-01-13 |  | Surface Runoff/Flow | EMC-Flow Weighted | Phenol | Total | 2.8 | µg/L |  |  |  | µg/L |  | 1 | Total | 2.8 | µg/L | 2.8 | Yes | 0 | No Flow Recorded |  | Phenol, Total
230180 | 973713662 | Heritage Estates Stormwater Manag. Pond | 967996712 | Heritage Inlet 1 | 42 | 1993-04-01 |  | Surface Runoff/Flow | EMC-Flow Weighted | Phenol | Total | 2.4 | µg/L |  |  |  | µg/L |  | 1 | Total | 2.4 | µg/L | 2.4 | Yes | 0 | No Flow Recorded |  | Phenol, Total
232031 | 973713662 | Heritage Estates Stormwater Manag. Pond | 179306390 | Heritage Outlet | 11 | 1993-07-29 |  | Surface Runoff/Flow | EMC-Flow Weighted | Phenol | Total | 0.6 | µg/L |  |  |  | µg/L |  | 1 | Total | 0.6 | µg/L | 0.6 | Yes | 0 |  | steel strainer at end to stop clogging of line | Phenol, Total
232210 | 973713662 | Heritage Estates Stormwater Manag. Pond | -73365495 | Heritage Inlet 2 | 33 | 1994-07-22 |  | Surface Runoff/Flow | EMC-Flow Weighted | Phenol | Total | 4 | µg/L |  |  |  | µg/L |  | 1 | Total | 4 | µg/L | 4 | Yes | 0 |  | steel strainer at end to stop clogging of line | Phenol, Total
238146 | 973713662 | Heritage Estates Stormwater Manag. Pond | -73365495 | Heritage Inlet 2 | 48 | 1994-03-24 |  | Surface Runoff/Flow | EMC-Flow Weighted | Phenol | Total | 0.4 | µg/L |  |  |  | µg/L |  | 1 | Total | 0.4 | µg/L | 0.4 | Yes | 0 | No Flow Recorded |  | Phenol, Total
238379 | 973713662 | Heritage Estates Stormwater Manag. Pond | -73365495 | Heritage Inlet 2 | 47 | 1994-02-21 |  | Surface Runoff/Flow | EMC-Flow Weighted | Phenol | Total | 1.4 | µg/L |  |  |  | µg/L |  | 1 | Total | 1.4 | µg/L | 1.4 | Yes | 0 | No Flow Recorded |  | Phenol, Total
268490 | 973713662 | Heritage Estates Stormwater Manag. Pond | 179306390 | Heritage Outlet | 35 | 1994-08-03 |  | Surface Runoff/Flow | EMC-Flow Weighted | Phenol | Total | 4 | µg/L |  |  |  | µg/L |  | 1 | Total | 4 | µg/L | 4 | Yes | 0 | No Flow Recorded |  | Phenol, Total
270082 | 973713662 | Heritage Estates Stormwater Manag. Pond | 179306390 | Heritage Outlet | 42 | 1993-04-01 |  | Surface Runoff/Flow | EMC-Flow Weighted | Phenol | Total | 0.8 | µg/L |  |  |  | µg/L |  | 1 | Total | 0.8 | µg/L | 0.8 | Yes | 0 | No Flow Recorded |  | Phenol, Total
271758 | 973713662 | Heritage Estates Stormwater Manag. Pond | 179306390 | Heritage Outlet | 53 | 1995-01-13 |  | Surface Runoff/Flow | EMC-Flow Weighted | Phenol | Total | 0.4 | µg/L |  |  |  | µg/L |  | 1 | Total | 0.4 | µg/L | 0.4 | Yes | 0 | No Flow Recorded |  | Phenol, Total
272254 | 973713662 | Heritage Estates Stormwater Manag. Pond | 179306390 | Heritage Outlet | 29 | 1993-10-16 |  | Surface Runoff/Flow | EMC-Flow Weighted | Phenol | Total | 0.4 | µg/L |  |  |  | µg/L |  | 1 | Total | 0.4 | µg/L | 0.4 | Yes | 0 |  | steel strainer at end to stop clogging of line | Phenol, Total
272255 | 973713662 | Heritage Estates Stormwater Manag. Pond | 967996712 | Heritage Inlet 1 | 1 | 1992-08-27 |  | Surface Runoff/Flow | EMC-Flow Weighted | Phenol | Total | 1.28 | µg/L |  |  |  | µg/L |  | 1 | Total | 1.28 | µg/L | 1.28 | Yes | 0 |  | steel strainer at end to prevent clogging of the line. | Phenol, Total
275007 | 973713662 | Heritage Estates Stormwater Manag. Pond | -73365495 | Heritage Inlet 2 | 36 | 1992-11-23 |  | Surface Runoff/Flow | EMC-Flow Weighted | Phenol | Total | 1.29 | µg/L |  |  |  | µg/L |  | 1 | Total | 1.29 | µg/L | 1.29 | Yes | 0 | No Flow Recorded |  | Phenol, Total
276792 | 973713662 | Heritage Estates Stormwater Manag. Pond | 967996712 | Heritage Inlet 1 | 54 | 1995-01-20 |  | Surface Runoff/Flow | EMC-Flow Weighted | Phenol | Total | 0.6 | µg/L |  |  |  | µg/L |  | 1 | Total | 0.6 | µg/L | 0.6 | Yes | 0 | No Flow Recorded |  | Phenol, Total
277296 | 973713662 | Heritage Estates Stormwater Manag. Pond | 967996712 | Heritage Inlet 1 | 11 | 1993-07-29 |  | Surface Runoff/Flow | EMC-Flow Weighted | Phenol | Total | 2.4 | µg/L |  |  |  | µg/L |  | 1 | Total | 2.4 | µg/L | 2.4 | Yes | 0 |  | steel strainer at end to stop clogging of line | Phenol, Total
277555 | 973713662 | Heritage Estates Stormwater Manag. Pond | -73365495 | Heritage Inlet 2 | 49 | 1994-04-14 |  | Surface Runoff/Flow | EMC-Flow Weighted | Phenol | Total | 0.8 | µg/L |  |  |  | µg/L |  | 1 | Total | 0.8 | µg/L | 0.8 | Yes | 0 | No Flow Recorded |  | Phenol, Total
277672 | 973713662 | Heritage Estates Stormwater Manag. Pond | 967996712 | Heritage Inlet 1 | 20 | 1993-09-08 |  | Surface Runoff/Flow | EMC-Flow Weighted | Phenol | Total | 1.8 | µg/L |  |  |  | µg/L |  | 1 | Total | 1.8 | µg/L | 1.8 | Yes | 0 |  | steel strainer at end to stop clogging of line | Phenol, Total
278847 | 973713662 | Heritage Estates Stormwater Manag. Pond | -73365495 | Heritage Inlet 2 | 34 | 1994-07-26 |  | Surface Runoff/Flow | EMC-Flow Weighted | Phenol | Total | 0.2 | µg/L |  |  |  | µg/L |  | 1 | Total | 0.2 | µg/L | 0.2 | Yes | 0 |  | steel strainer at end to stop clogging of line | Phenol, Total
279044 | 973713662 | Heritage Estates Stormwater Manag. Pond | 179306390 | Heritage Outlet | 41 | 1993-03-25 |  | Surface Runoff/Flow | EMC-Flow Weighted | Phenol | Total | 1.4 | µg/L |  |  |  | µg/L |  | 1 | Total | 1.4 | µg/L | 1.4 | Yes | 0 | No Flow Recorded |  | Phenol, Total
279268 | 973713662 | Heritage Estates Stormwater Manag. Pond | -73365495 | Heritage Inlet 2 | 11 | 1993-07-29 |  | Surface Runoff/Flow | EMC-Flow Weighted | Phenol | Total | 2 | µg/L |  |  |  | µg/L |  | 1 | Total | 2 | µg/L | 2 | Yes | 0 |  | steel strainer at end to stop clogging of line | Phenol, Total
284876 | 973713662 | Heritage Estates Stormwater Manag. Pond | 967996712 | Heritage Inlet 1 | 49 | 1994-04-14 |  | Surface Runoff/Flow | EMC-Flow Weighted | Phenol | Total | 0.8 | µg/L |  |  |  | µg/L |  | 1 | Total | 0.8 | µg/L | 0.8 | Yes | 0 | No Flow Recorded |  | Phenol, Total
284905 | 973713662 | Heritage Estates Stormwater Manag. Pond | 179306390 | Heritage Outlet | 32 | 1994-05-12 |  | Surface Runoff/Flow | EMC-Flow Weighted | Phenol | Total | 0.4 | µg/L |  |  |  | µg/L |  | 1 | Total | 0.4 | µg/L | 0.4 | Yes | 0 |  | steel strainer at end to stop clogging of line | Phenol, Total
285519 | 973713662 | Heritage Estates Stormwater Manag. Pond | 179306390 | Heritage Outlet | 34 | 1994-07-26 |  | Surface Runoff/Flow | EMC-Flow Weighted | Phenol | Total | 0.4 | µg/L |  |  |  | µg/L |  | 1 | Total | 0.4 | µg/L | 0.4 | Yes | 0 |  | steel strainer at end to stop clogging of line | Phenol, Total
286892 | 973713662 | Heritage Estates Stormwater Manag. Pond | 179306390 | Heritage Outlet | 10 | 1993-07-26 |  | Surface Runoff/Flow | EMC-Flow Weighted | Phenol | Total | 0.2 | µg/L |  |  |  | µg/L |  | 1 | Total | 0.2 | µg/L | 0.2 | Yes | 0 |  | steel strainer at end to stop clogging of line | Phenol, Total
291781 | 973713662 | Heritage Estates Stormwater Manag. Pond | 179306390 | Heritage Outlet | 20 | 1993-09-08 |  | Surface Runoff/Flow | EMC-Flow Weighted | Phenol | Total | 0.2 | µg/L |  |  |  | µg/L |  | 1 | Total | 0.2 | µg/L | 0.2 | Yes | 0 |  | steel strainer at end to stop clogging of line | Phenol, Total
293673 | 973713662 | Heritage Estates Stormwater Manag. Pond | 967996712 | Heritage Inlet 1 | 2 | 1992-10-16 |  | Surface Runoff/Flow | EMC-Flow Weighted | Phenol | Total | 3.814 | µg/L |  |  |  | µg/L |  | 1 | Total | 3.814 | µg/L | 3.814 | Yes | 0 |  | steel strainer at end to stop clogging of line | Phenol, Total
295464 | 973713662 | Heritage Estates Stormwater Manag. Pond | -73365495 | Heritage Inlet 2 | 54 | 1995-01-20 |  | Surface Runoff/Flow | EMC-Flow Weighted | Phenol | Total | 0.2 | µg/L |  |  |  | µg/L |  | 1 | Total | 0.2 | µg/L | 0.2 | Yes | 0 | No Flow Recorded |  | Phenol, Total
295953 | 973713662 | Heritage Estates Stormwater Manag. Pond | 179306390 | Heritage Outlet | 3 | 1993-06-19 |  | Surface Runoff/Flow | EMC-Flow Weighted | Phenol | Total | 6 | µg/L |  |  |  | µg/L |  | 1 | Total | 6 | µg/L | 6 | Yes | 0 |  | steel strainer at end to stop clogging of line | Phenol, Total
301742 | 973713662 | Heritage Estates Stormwater Manag. Pond | 967996712 | Heritage Inlet 1 | 3 | 1993-06-19 |  | Surface Runoff/Flow | EMC-Flow Weighted | Phenol | Total | 0.8 | µg/L |  |  |  | µg/L |  | 1 | Total | 0.8 | µg/L | 0.8 | Yes | 0 |  | steel strainer at end to stop clogging of line | Phenol, Total
302038 | 973713662 | Heritage Estates Stormwater Manag. Pond | -73365495 | Heritage Inlet 2 | 35 | 1994-08-03 |  | Surface Runoff/Flow | EMC-Flow Weighted | Phenol | Total | 1.2 | µg/L |  |  |  | µg/L |  | 1 | Total | 1.2 | µg/L | 1.2 | Yes | 0 | No Flow Recorded |  | Phenol, Total
309980 | 973713662 | Heritage Estates Stormwater Manag. Pond | 967996712 | Heritage Inlet 1 | 9 | 1993-07-19 |  | Surface Runoff/Flow | EMC-Flow Weighted | Phenol | Total | 3.4 | µg/L |  |  |  | µg/L |  | 1 | Total | 3.4 | µg/L | 3.4 | Yes | 0 |  | steel strainer at end to stop clogging of line | Phenol, Total
313654 | 973713662 | Heritage Estates Stormwater Manag. Pond | -73365495 | Heritage Inlet 2 | 37 | 1992-12-16 |  | Surface Runoff/Flow | EMC-Flow Weighted | Phenol | Total | 1.2 | µg/L |  |  |  | µg/L |  | 1 | Total | 1.2 | µg/L | 1.2 | Yes | 0 | No Flow Recorded |  | Phenol, Total
319586 | 973713662 | Heritage Estates Stormwater Manag. Pond | 967996712 | Heritage Inlet 1 | 34 | 1994-07-26 |  | Surface Runoff/Flow | EMC-Flow Weighted | Phenol | Total | 0.8 | µg/L |  |  |  | µg/L |  | 1 | Total | 0.8 | µg/L | 0.8 | Yes | 0 |  | steel strainer at end to stop clogging of line | Phenol, Total
322091 | 973713662 | Heritage Estates Stormwater Manag. Pond | 967996712 | Heritage Inlet 1 | 52 | 1994-08-31 |  | Surface Runoff/Flow | EMC-Flow Weighted | Phenol | Total | 0.8 | µg/L |  |  |  | µg/L |  | 1 | Total | 0.8 | µg/L | 0.8 | Yes | 0 | No Flow Recorded |  | Phenol, Total
325499 | 973713662 | Heritage Estates Stormwater Manag. Pond | -73365495 | Heritage Inlet 2 | 50 | 1994-04-26 |  | Surface Runoff/Flow | EMC-Flow Weighted | Phenol | Total | 1.4 | µg/L |  |  |  | µg/L |  | 1 | Total | 1.4 | µg/L | 1.4 | Yes | 0 | No Flow Recorded |  | Phenol, Total
327311 | 973713662 | Heritage Estates Stormwater Manag. Pond | 967996712 | Heritage Inlet 1 | 46 | 1994-02-17 |  | Surface Runoff/Flow | EMC-Flow Weighted | Phenol | Total | 4 | µg/L |  |  |  | µg/L |  | 1 | Total | 4 | µg/L | 4 | Yes | 0 | No Flow Recorded |  | Phenol, Total
328302 | 973713662 | Heritage Estates Stormwater Manag. Pond | -73365495 | Heritage Inlet 2 | 52 | 1994-08-31 |  | Surface Runoff/Flow | EMC-Flow Weighted | Phenol | Total | 0.4 | µg/L |  |  |  | µg/L |  | 1 | Total | 0.4 | µg/L | 0.4 | Yes | 0 | No Flow Recorded |  | Phenol, Total
333042 | 973713662 | Heritage Estates Stormwater Manag. Pond | -492129488 | FCV Inflow | 43 | 1993-11-05 |  | Surface Runoff/Flow | EMC-Calculated Composite Value | Phenol | Total | 12.4 | µg/L |  |  |  | µg/L |  |  | Total |  | µg/L | 12.4 | Yes | 0 | Calculated value added to Database for analysis purposes 06-02-10. FCV Inflow is a non-flow-weighted average of the inflows. | 2010 | Phenol, Total
333051 | 973713662 | Heritage Estates Stormwater Manag. Pond | -492129488 | FCV Inflow | 44 | 1993-11-15 |  | Surface Runoff/Flow | EMC-Calculated Composite Value | Phenol | Total | 1.2 | µg/L |  |  |  | µg/L |  |  | Total |  | µg/L | 1.2 | Yes | 0 | Calculated value added to Database for analysis purposes 06-02-10. FCV Inflow is a non-flow-weighted average of the inflows. | 2010 | Phenol, Total
333289 | 973713662 | Heritage Estates Stormwater Manag. Pond | -492129488 | FCV Inflow | 52 | 1994-08-31 |  | Surface Runoff/Flow | EMC-Calculated Composite Value | Phenol | Total | 0.6 | µg/L |  |  |  | µg/L |  |  | Total |  | µg/L | 0.6 | Yes | 0 | Calculated value added to Database for analysis purposes 06-02-10. FCV Inflow is a non-flow-weighted average of the inflows. | 2010 | Phenol, Total
332814 | 973713662 | Heritage Estates Stormwater Manag. Pond | -492129488 | FCV Inflow | 32 | 1994-05-12 |  | Surface Runoff/Flow | EMC-Calculated Composite Value | Phenol | Total | 0.6 | µg/L |  |  |  | µg/L |  |  | Total |  | µg/L | 0.6 | Yes | 0 | Calculated value added to Database for analysis purposes 06-02-10. FCV Inflow is a non-flow-weighted average of the inflows. | 2010 | Phenol, Total
332839 | 973713662 | Heritage Estates Stormwater Manag. Pond | -492129488 | FCV Inflow | 36 | 1992-11-23 |  | Surface Runoff/Flow | EMC-Calculated Composite Value | Phenol | Total | 1.29 | µg/L |  |  |  | µg/L |  |  | Total |  | µg/L | 1.29 | Yes | 0 | Calculated value added to Database for analysis purposes 06-02-10. FCV Inflow is a non-flow-weighted average of the inflows. | 2010 | Phenol, Total
332856 | 973713662 | Heritage Estates Stormwater Manag. Pond | -492129488 | FCV Inflow | 35 | 1994-08-03 |  | Surface Runoff/Flow | EMC-Calculated Composite Value | Phenol | Total | 1.2 | µg/L |  |  |  | µg/L |  |  | Total |  | µg/L | 1.2 | Yes | 0 | Calculated value added to Database for analysis purposes 06-02-10. FCV Inflow is a non-flow-weighted average of the inflows. | 2010 | Phenol, Total
332869 | 973713662 | Heritage Estates Stormwater Manag. Pond | -492129488 | FCV Inflow | 37 | 1992-12-16 |  | Surface Runoff/Flow | EMC-Calculated Composite Value | Phenol | Total | 1.2 | µg/L |  |  |  | µg/L |  |  | Total |  | µg/L | 1.2 | Yes | 0 | Calculated value added to Database for analysis purposes 06-02-10. FCV Inflow is a non-flow-weighted average of the inflows. | 2010 | Phenol, Total
332879 | 973713662 | Heritage Estates Stormwater Manag. Pond | -492129488 | FCV Inflow | 38 | 1992-12-29 |  | Surface Runoff/Flow | EMC-Calculated Composite Value | Phenol | Total | 0.85 | µg/L |  |  |  | µg/L |  |  | Total |  | µg/L | 0.85 | Yes | 0 | Calculated value added to Database for analysis purposes 06-02-10. FCV Inflow is a non-flow-weighted average of the inflows. | 2010 | Phenol, Total
332901 | 973713662 | Heritage Estates Stormwater Manag. Pond | -492129488 | FCV Inflow | 39 | 1993-01-22 |  | Surface Runoff/Flow | EMC-Calculated Composite Value | Phenol | Total | 1.01 | µg/L |  |  |  | µg/L |  |  | Total |  | µg/L | 1.01 | Yes | 0 | Calculated value added to Database for analysis purposes 06-02-10. FCV Inflow is a non-flow-weighted average of the inflows. | 2010 | Phenol, Total
332960 | 973713662 | Heritage Estates Stormwater Manag. Pond | -492129488 | FCV Inflow | 41 | 1993-03-25 |  | Surface Runoff/Flow | EMC-Calculated Composite Value | Phenol | Total | 1.8 | µg/L |  |  |  | µg/L |  |  | Total |  | µg/L | 1.8 | Yes | 0 | Calculated value added to Database for analysis purposes 06-02-10. FCV Inflow is a non-flow-weighted average of the inflows. | 2010 | Phenol, Total
333022 | 973713662 | Heritage Estates Stormwater Manag. Pond | -492129488 | FCV Inflow | 42 | 1993-04-01 |  | Surface Runoff/Flow | EMC-Calculated Composite Value | Phenol | Total | 2 | µg/L |  |  |  | µg/L |  |  | Total |  | µg/L | 2 | Yes | 0 | Calculated value added to Database for analysis purposes 06-02-10. FCV Inflow is a non-flow-weighted average of the inflows. | 2010 | Phenol, Total
333071 | 973713662 | Heritage Estates Stormwater Manag. Pond | -492129488 | FCV Inflow | 45 | 1994-01-28 |  | Surface Runoff/Flow | EMC-Calculated Composite Value | Phenol | Total | 1.2 | µg/L |  |  |  | µg/L |  |  | Total |  | µg/L | 1.2 | Yes | 0 | Calculated value added to Database for analysis purposes 06-02-10. FCV Inflow is a non-flow-weighted average of the inflows. | 2010 | Phenol, Total
333113 | 973713662 | Heritage Estates Stormwater Manag. Pond | -492129488 | FCV Inflow | 30 | 1993-10-20 |  | Surface Runoff/Flow | EMC-Calculated Composite Value | Phenol | Total | 0.2 | µg/L |  |  |  | µg/L |  |  | Total |  | µg/L | 0.2 | Yes | 0 | Calculated value added to Database for analysis purposes 06-02-10. Flow weighted FCV. | 2010 | Phenol, Total
333170 | 973713662 | Heritage Estates Stormwater Manag. Pond | -492129488 | FCV Inflow | 46 | 1994-02-17 |  | Surface Runoff/Flow | EMC-Calculated Composite Value | Phenol | Total | 4 | µg/L |  |  |  | µg/L |  |  | Total |  | µg/L | 4 | Yes | 0 | Calculated value added to Database for analysis purposes 06-02-10. FCV Inflow is a non-flow-weighted average of the inflows. | 2010 | Phenol, Total
333192 | 973713662 | Heritage Estates Stormwater Manag. Pond | -492129488 | FCV Inflow | 47 | 1994-02-21 |  | Surface Runoff/Flow | EMC-Calculated Composite Value | Phenol | Total | 2.5 | µg/L |  |  |  | µg/L |  |  | Total |  | µg/L | 2.5 | Yes | 0 | Calculated value added to Database for analysis purposes 06-02-10. FCV Inflow is a non-flow-weighted average of the inflows. | 2010 | Phenol, Total
333214 | 973713662 | Heritage Estates Stormwater Manag. Pond | -492129488 | FCV Inflow | 48 | 1994-03-24 |  | Surface Runoff/Flow | EMC-Calculated Composite Value | Phenol | Total | 0.7 | µg/L |  |  |  | µg/L |  |  | Total |  | µg/L | 0.7 | Yes | 0 | Calculated value added to Database for analysis purposes 06-02-10. FCV Inflow is a non-flow-weighted average of the inflows. | 2010 | Phenol, Total
333236 | 973713662 | Heritage Estates Stormwater Manag. Pond | -492129488 | FCV Inflow | 49 | 1994-04-14 |  | Surface Runoff/Flow | EMC-Calculated Composite Value | Phenol | Total | 0.8 | µg/L |  |  |  | µg/L |  |  | Total |  | µg/L | 0.8 | Yes | 0 | Calculated value added to Database for analysis purposes 06-02-10. FCV Inflow is a non-flow-weighted average of the inflows. | 2010 | Phenol, Total
333257 | 973713662 | Heritage Estates Stormwater Manag. Pond | -492129488 | FCV Inflow | 50 | 1994-04-26 |  | Surface Runoff/Flow | EMC-Calculated Composite Value | Phenol | Total | 1.7 | µg/L |  |  |  | µg/L |  |  | Total |  | µg/L | 1.7 | Yes | 0 | Calculated value added to Database for analysis purposes 06-02-10. FCV Inflow is a non-flow-weighted average of the inflows. | 2010 | Phenol, Total
333268 | 973713662 | Heritage Estates Stormwater Manag. Pond | -492129488 | FCV Inflow | 51 | 1992-11-13 |  | Surface Runoff/Flow | EMC-Calculated Composite Value | Phenol | Total | 0.83 | µg/L |  |  |  | µg/L |  |  | Total |  | µg/L | 0.83 | Yes | 0 | Calculated value added to Database for analysis purposes 06-02-10. FCV Inflow is a non-flow-weighted average of the inflows. | 2010 | Phenol, Total
333309 | 973713662 | Heritage Estates Stormwater Manag. Pond | -492129488 | FCV Inflow | 53 | 1995-01-13 |  | Surface Runoff/Flow | EMC-Calculated Composite Value | Phenol | Total | 3.8 | µg/L |  |  |  | µg/L |  |  | Total |  | µg/L | 3.8 | Yes | 0 | Calculated value added to Database for analysis purposes 06-02-10. FCV Inflow is a non-flow-weighted average of the inflows. | 2010 | Phenol, Total
333329 | 973713662 | Heritage Estates Stormwater Manag. Pond | -492129488 | FCV Inflow | 54 | 1995-01-20 |  | Surface Runoff/Flow | EMC-Calculated Composite Value | Phenol | Total | 0.4 | µg/L |  |  |  | µg/L |  |  | Total |  | µg/L | 0.4 | Yes | 0 | Calculated value added to Database for analysis purposes 06-02-10. FCV Inflow is a non-flow-weighted average of the inflows. | 2010 | Phenol, Total
335115 | 973713662 | Heritage Estates Stormwater Manag. Pond | -492129488 | FCV Inflow | 20 | 1993-09-08 |  | Surface Runoff/Flow | EMC-Calculated Composite Value | Phenol | Total | 1.5471 | µg/L |  |  |  | µg/L |  |  | Total |  | µg/L | 1.5471 | Yes | 0 | Calculated value added to Database for analysis purposes 06-02-10. Flow weighted FCV. | 2010 | Phenol, Total
334964 | 973713662 | Heritage Estates Stormwater Manag. Pond | -492129488 | FCV Inflow | 1 | 1992-08-27 |  | Surface Runoff/Flow | EMC-Calculated Composite Value | Phenol | Total | 1.1088 | µg/L |  |  |  | µg/L |  |  | Total |  | µg/L | 1.1088 | Yes | 0 | Calculated value added to Database for analysis purposes 06-02-10. Flow weighted FCV. | 2010 | Phenol, Total
334985 | 973713662 | Heritage Estates Stormwater Manag. Pond | -492129488 | FCV Inflow | 2 | 1992-10-16 |  | Surface Runoff/Flow | EMC-Calculated Composite Value | Phenol | Total | 3.1053 | µg/L |  |  |  | µg/L |  |  | Total |  | µg/L | 3.1053 | Yes | 0 | Calculated value added to Database for analysis purposes 06-02-10. Flow weighted FCV. | 2010 | Phenol, Total
335006 | 973713662 | Heritage Estates Stormwater Manag. Pond | -492129488 | FCV Inflow | 3 | 1993-06-19 |  | Surface Runoff/Flow | EMC-Calculated Composite Value | Phenol | Total | 0.74737 | µg/L |  |  |  | µg/L |  |  | Total |  | µg/L | 0.74737 | Yes | 0 | Calculated value added to Database for analysis purposes 06-02-10. Flow weighted FCV. | 2010 | Phenol, Total
335049 | 973713662 | Heritage Estates Stormwater Manag. Pond | -492129488 | FCV Inflow | 9 | 1993-07-19 |  | Surface Runoff/Flow | EMC-Calculated Composite Value | Phenol | Total | 3.4 | µg/L |  |  |  | µg/L |  |  | Total |  | µg/L | 3.4 | Yes | 0 | Calculated value added to Database for analysis purposes 06-02-10. Flow weighted FCV. | 2010 | Phenol, Total
335071 | 973713662 | Heritage Estates Stormwater Manag. Pond | -492129488 | FCV Inflow | 11 | 1993-07-29 |  | Surface Runoff/Flow | EMC-Calculated Composite Value | Phenol | Total | 2.3033 | µg/L |  |  |  | µg/L |  |  | Total |  | µg/L | 2.3033 | Yes | 0 | Calculated value added to Database for analysis purposes 06-02-10. Flow weighted FCV. | 2010 | Phenol, Total
335093 | 973713662 | Heritage Estates Stormwater Manag. Pond | -492129488 | FCV Inflow | 18 | 1993-09-02 |  | Surface Runoff/Flow | EMC-Calculated Composite Value | Phenol | Total | 1.4982 | µg/L |  |  |  | µg/L |  |  | Total |  | µg/L | 1.4982 | Yes | 0 | Calculated value added to Database for analysis purposes 06-02-10. Flow weighted FCV. | 2010 | Phenol, Total
335137 | 973713662 | Heritage Estates Stormwater Manag. Pond | -492129488 | FCV Inflow | 29 | 1993-10-16 |  | Surface Runoff/Flow | EMC-Calculated Composite Value | Phenol | Total | 1.7156 | µg/L |  |  |  | µg/L |  |  | Total |  | µg/L | 1.7156 | Yes | 0 | Calculated value added to Database for analysis purposes 06-02-10. Flow weighted FCV. | 2010 | Phenol, Total
335168 | 973713662 | Heritage Estates Stormwater Manag. Pond | -492129488 | FCV Inflow | 31 | 1994-05-06 |  | Surface Runoff/Flow | EMC-Calculated Composite Value | Phenol | Total | 3.2011 | µg/L |  |  |  | µg/L |  |  | Total |  | µg/L | 3.2011 | Yes | 0 | Calculated value added to Database for analysis purposes 06-02-10. Flow weighted FCV. | 2010 | Phenol, Total
335188 | 973713662 | Heritage Estates Stormwater Manag. Pond | -492129488 | FCV Inflow | 33 | 1994-07-22 |  | Surface Runoff/Flow | EMC-Calculated Composite Value | Phenol | Total | 4 | µg/L |  |  |  | µg/L |  |  | Total |  | µg/L | 4 | Yes | 0 | Calculated value added to Database for analysis purposes 06-02-10. Flow weighted FCV. | 2010 | Phenol, Total
335209 | 973713662 | Heritage Estates Stormwater Manag. Pond | -492129488 | FCV Inflow | 34 | 1994-07-26 |  | Surface Runoff/Flow | EMC-Calculated Composite Value | Phenol | Total | 0.70472 | µg/L |  |  |  | µg/L |  |  | Total |  | µg/L | 0.70472 | Yes | 0 | Calculated value added to Database for analysis purposes 06-02-10. Flow weighted FCV. | 2010 | Phenol, Total

## 18
rec | siteid | sitename | msid | msname | eventid | datesample | timesample | samplemedia | sampletype | analyte | samplefraction | value_subhalfdl | value_unit | wqqualifier | analyticalmethod | detectionlimit | detectionlimitunit | detectionlimittype | compositealiquots_nbr | origsample fraction | value_raw | unit_raw | value_rawtemp | initialscreen_flag | categoryanalysisscreen_flag | comment | _reviewnotes | parameter
175594 | 973713662 | Heritage Estates Stormwater Manag. Pond | 967996712 | Heritage Inlet 1 | 8 | 1993-07-14 |  | Surface Runoff/Flow | EMC-Flow Weighted | Phosphorus as P | Dissolved | 0.45 | mg/L |  |  |  | mg/L |  | 1 | Dissolved | 0.45 | mg/L | 0.45 | Yes | 0 |  | steel strainer at end to stop clogging of line | Phosphorus as P, Dissolved
177377 | 973713662 | Heritage Estates Stormwater Manag. Pond | 179306390 | Heritage Outlet | 32 | 1994-05-12 |  | Surface Runoff/Flow | EMC-Flow Weighted | Phosphorus as P | Dissolved | 0.05 | mg/L |  |  |  | mg/L |  | 1 | Dissolved | 0.05 | mg/L | 0.05 | Yes | 0 |  | steel strainer at end to stop clogging of line | Phosphorus as P, Dissolved
179008 | 973713662 | Heritage Estates Stormwater Manag. Pond | -73365495 | Heritage Inlet 2 | 20 | 1993-09-08 |  | Surface Runoff/Flow | EMC-Flow Weighted | Phosphorus as P | Dissolved | 0.406 | mg/L |  |  |  | mg/L |  | 1 | Dissolved | 0.406 | mg/L | 0.406 | Yes | 0 |  | steel strainer at end to stop clogging of line | Phosphorus as P, Dissolved
180706 | 973713662 | Heritage Estates Stormwater Manag. Pond | 179306390 | Heritage Outlet | 52 | 1994-08-31 |  | Surface Runoff/Flow | EMC-Flow Weighted | Phosphorus as P | Dissolved | 0.06 | mg/L |  |  |  | mg/L |  | 1 | Dissolved | 0.06 | mg/L | 0.06 | Yes | 0 | No Flow Recorded |  | Phosphorus as P, Dissolved
181002 | 973713662 | Heritage Estates Stormwater Manag. Pond | 179306390 | Heritage Outlet | 34 | 1994-07-26 |  | Surface Runoff/Flow | EMC-Flow Weighted | Phosphorus as P | Dissolved | 0.065 | mg/L |  |  |  | mg/L |  | 1 | Dissolved | 0.065 | mg/L | 0.065 | Yes | 0 |  | steel strainer at end to stop clogging of line | Phosphorus as P, Dissolved
183622 | 973713662 | Heritage Estates Stormwater Manag. Pond | 179306390 | Heritage Outlet | 40 | 1993-03-02 |  | Surface Runoff/Flow | EMC-Flow Weighted | Phosphorus as P | Dissolved | 0.022 | mg/L |  |  |  | mg/L |  | 1 | Dissolved | 0.022 | mg/L | 0.022 | Yes | 0 | No Flow Recorded |  | Phosphorus as P, Dissolved
184330 | 973713662 | Heritage Estates Stormwater Manag. Pond | 179306390 | Heritage Outlet | 53 | 1995-01-13 |  | Surface Runoff/Flow | EMC-Flow Weighted | Phosphorus as P | Dissolved | 0.04 | mg/L |  |  |  | mg/L |  | 1 | Dissolved | 0.04 | mg/L | 0.04 | Yes | 0 | No Flow Recorded |  | Phosphorus as P, Dissolved
186958 | 973713662 | Heritage Estates Stormwater Manag. Pond | 967996712 | Heritage Inlet 1 | 45 | 1994-01-28 |  | Surface Runoff/Flow | EMC-Flow Weighted | Phosphorus as P | Dissolved | 0.45 | mg/L |  |  |  | mg/L |  | 1 | Dissolved | 0.45 | mg/L | 0.45 | Yes | 0 | No Flow Recorded |  | Phosphorus as P, Dissolved
187251 | 973713662 | Heritage Estates Stormwater Manag. Pond | -73365495 | Heritage Inlet 2 | 43 | 1993-11-05 |  | Surface Runoff/Flow | EMC-Flow Weighted | Phosphorus as P | Dissolved | 0.2 | mg/L |  |  |  | mg/L |  | 1 | Dissolved | 0.2 | mg/L | 0.2 | Yes | 0 | No Flow Recorded |  | Phosphorus as P, Dissolved
188103 | 973713662 | Heritage Estates Stormwater Manag. Pond | 179306390 | Heritage Outlet | 33 | 1994-07-22 |  | Surface Runoff/Flow | EMC-Flow Weighted | Phosphorus as P | Dissolved | 0.18 | mg/L |  |  |  | mg/L |  | 1 | Dissolved | 0.18 | mg/L | 0.18 | Yes | 0 |  | steel strainer at end to stop clogging of line | Phosphorus as P, Dissolved
189394 | 973713662 | Heritage Estates Stormwater Manag. Pond | 179306390 | Heritage Outlet | 47 | 1994-02-21 |  | Surface Runoff/Flow | EMC-Flow Weighted | Phosphorus as P | Dissolved | 0.26 | mg/L |  |  |  | mg/L |  | 1 | Dissolved | 0.26 | mg/L | 0.26 | Yes | 0 | No Flow Recorded |  | Phosphorus as P, Dissolved
190656 | 973713662 | Heritage Estates Stormwater Manag. Pond | -73365495 | Heritage Inlet 2 | 36 | 1992-11-23 |  | Surface Runoff/Flow | EMC-Flow Weighted | Phosphorus as P | Dissolved | 0.19 | mg/L |  |  |  | mg/L |  | 1 | Dissolved | 0.19 | mg/L | 0.19 | Yes | 0 | No Flow Recorded |  | Phosphorus as P, Dissolved
192102 | 973713662 | Heritage Estates Stormwater Manag. Pond | 179306390 | Heritage Outlet | 31 | 1994-05-06 |  | Surface Runoff/Flow | EMC-Flow Weighted | Phosphorus as P | Dissolved | 0.048 | mg/L |  |  |  | mg/L |  | 1 | Dissolved | 0.048 | mg/L | 0.048 | Yes | 0 |  | steel strainer at end to stop clogging of line | Phosphorus as P, Dissolved
194090 | 973713662 | Heritage Estates Stormwater Manag. Pond | -73365495 | Heritage Inlet 2 | 18 | 1993-09-02 |  | Surface Runoff/Flow | EMC-Flow Weighted | Phosphorus as P | Dissolved | 0.068 | mg/L |  |  |  | mg/L |  | 1 | Dissolved | 0.068 | mg/L | 0.068 | Yes | 0 |  | steel strainer at end to stop clogging of line | Phosphorus as P, Dissolved
195158 | 973713662 | Heritage Estates Stormwater Manag. Pond | -73365495 | Heritage Inlet 2 | 53 | 1995-01-13 |  | Surface Runoff/Flow | EMC-Flow Weighted | Phosphorus as P | Dissolved | 0.41 | mg/L |  |  |  | mg/L |  | 1 | Dissolved | 0.41 | mg/L | 0.41 | Yes | 0 | No Flow Recorded |  | Phosphorus as P, Dissolved
195770 | 973713662 | Heritage Estates Stormwater Manag. Pond | 967996712 | Heritage Inlet 1 | 46 | 1994-02-17 |  | Surface Runoff/Flow | EMC-Flow Weighted | Phosphorus as P | Dissolved | 0.56 | mg/L |  |  |  | mg/L |  | 1 | Dissolved | 0.56 | mg/L | 0.56 | Yes | 0 | No Flow Recorded |  | Phosphorus as P, Dissolved
195899 | 973713662 | Heritage Estates Stormwater Manag. Pond | 967996712 | Heritage Inlet 1 | 54 | 1995-01-20 |  | Surface Runoff/Flow | EMC-Flow Weighted | Phosphorus as P | Dissolved | 0.55 | mg/L |  |  |  | mg/L |  | 1 | Dissolved | 0.55 | mg/L | 0.55 | Yes | 0 | No Flow Recorded |  | Phosphorus as P, Dissolved
198467 | 973713662 | Heritage Estates Stormwater Manag. Pond | 179306390 | Heritage Outlet | 46 | 1994-02-17 |  | Surface Runoff/Flow | EMC-Flow Weighted | Phosphorus as P | Dissolved | 0.036 | mg/L |  |  |  | mg/L |  | 1 | Dissolved | 0.036 | mg/L | 0.036 | Yes | 0 | No Flow Recorded |  | Phosphorus as P, Dissolved
198921 | 973713662 | Heritage Estates Stormwater Manag. Pond | 179306390 | Heritage Outlet | 39 | 1993-01-22 |  | Surface Runoff/Flow | EMC-Flow Weighted | Phosphorus as P | Dissolved | 0.009 | mg/L |  |  |  | mg/L |  | 1 | Dissolved | 0.009 | mg/L | 0.009 | Yes | 0 | No Flow Recorded |  | Phosphorus as P, Dissolved
200734 | 973713662 | Heritage Estates Stormwater Manag. Pond | 179306390 | Heritage Outlet | 45 | 1994-01-28 |  | Surface Runoff/Flow | EMC-Flow Weighted | Phosphorus as P | Dissolved | 0.08 | mg/L |  |  |  | mg/L |  | 1 | Dissolved | 0.08 | mg/L | 0.08 | Yes | 0 | No Flow Recorded |  | Phosphorus as P, Dissolved
200955 | 973713662 | Heritage Estates Stormwater Manag. Pond | 967996712 | Heritage Inlet 1 | 33 | 1994-07-22 |  | Surface Runoff/Flow | EMC-Flow Weighted | Phosphorus as P | Dissolved | 0.2 | mg/L |  |  |  | mg/L |  | 1 | Dissolved | 0.2 | mg/L | 0.2 | Yes | 0 |  | steel strainer at end to stop clogging of line | Phosphorus as P, Dissolved
202919 | 973713662 | Heritage Estates Stormwater Manag. Pond | 179306390 | Heritage Outlet | 41 | 1993-03-25 |  | Surface Runoff/Flow | EMC-Flow Weighted | Phosphorus as P | Dissolved | 0.195 | mg/L |  |  |  | mg/L |  | 1 | Dissolved | 0.195 | mg/L | 0.195 | Yes | 0 | No Flow Recorded |  | Phosphorus as P, Dissolved
204618 | 973713662 | Heritage Estates Stormwater Manag. Pond | 967996712 | Heritage Inlet 1 | 48 | 1994-03-24 |  | Surface Runoff/Flow | EMC-Flow Weighted | Phosphorus as P | Dissolved | 0.245 | mg/L |  |  |  | mg/L |  | 1 | Dissolved | 0.245 | mg/L | 0.245 | Yes | 0 | No Flow Recorded |  | Phosphorus as P, Dissolved
204682 | 973713662 | Heritage Estates Stormwater Manag. Pond | 967996712 | Heritage Inlet 1 | 42 | 1993-04-01 |  | Surface Runoff/Flow | EMC-Flow Weighted | Phosphorus as P | Dissolved | 0.59 | mg/L |  |  |  | mg/L |  | 1 | Dissolved | 0.59 | mg/L | 0.59 | Yes | 0 | No Flow Recorded |  | Phosphorus as P, Dissolved
204841 | 973713662 | Heritage Estates Stormwater Manag. Pond | 179306390 | Heritage Outlet | 29 | 1993-10-16 |  | Surface Runoff/Flow | EMC-Flow Weighted | Phosphorus as P | Dissolved | 0.06 | mg/L |  |  |  | mg/L |  | 1 | Dissolved | 0.06 | mg/L | 0.06 | Yes | 0 |  | steel strainer at end to stop clogging of line | Phosphorus as P, Dissolved
205940 | 973713662 | Heritage Estates Stormwater Manag. Pond | 179306390 | Heritage Outlet | 11 | 1993-07-29 |  | Surface Runoff/Flow | EMC-Flow Weighted | Phosphorus as P | Dissolved | 0.04 | mg/L |  |  |  | mg/L |  | 1 | Dissolved | 0.04 | mg/L | 0.04 | Yes | 0 |  | steel strainer at end to stop clogging of line | Phosphorus as P, Dissolved
207348 | 973713662 | Heritage Estates Stormwater Manag. Pond | -73365495 | Heritage Inlet 2 | 30 | 1993-10-20 |  | Surface Runoff/Flow | EMC-Flow Weighted | Phosphorus as P | Dissolved | 0.06 | mg/L |  |  |  | mg/L |  | 1 | Dissolved | 0.06 | mg/L | 0.06 | Yes | 0 |  | steel strainer at end to stop clogging of line | Phosphorus as P, Dissolved
209157 | 973713662 | Heritage Estates Stormwater Manag. Pond | -73365495 | Heritage Inlet 2 | 32 | 1994-05-12 |  | Surface Runoff/Flow | EMC-Flow Weighted | Phosphorus as P | Dissolved | 0.14 | mg/L |  |  |  | mg/L |  | 1 | Dissolved | 0.14 | mg/L | 0.14 | Yes | 0 | No Flow Recorded |  | Phosphorus as P, Dissolved
210167 | 973713662 | Heritage Estates Stormwater Manag. Pond | -73365495 | Heritage Inlet 2 | 34 | 1994-07-26 |  | Surface Runoff/Flow | EMC-Flow Weighted | Phosphorus as P | Dissolved | 0.08 | mg/L |  |  |  | mg/L |  | 1 | Dissolved | 0.08 | mg/L | 0.08 | Yes | 0 |  | steel strainer at end to stop clogging of line | Phosphorus as P, Dissolved
210524 | 973713662 | Heritage Estates Stormwater Manag. Pond | 967996712 | Heritage Inlet 1 | 31 | 1994-05-06 |  | Surface Runoff/Flow | EMC-Flow Weighted | Phosphorus as P | Dissolved | 0.55 | mg/L |  |  |  | mg/L |  | 1 | Dissolved | 0.55 | mg/L | 0.55 | Yes | 0 |  | steel strainer at end to stop clogging of line | Phosphorus as P, Dissolved
212137 | 973713662 | Heritage Estates Stormwater Manag. Pond | 967996712 | Heritage Inlet 1 | 38 | 1992-12-29 |  | Surface Runoff/Flow | EMC-Flow Weighted | Phosphorus as P | Dissolved | 0.25 | mg/L |  |  |  | mg/L |  | 1 | Dissolved | 0.25 | mg/L | 0.25 | Yes | 0 | No Flow Recorded |  | Phosphorus as P, Dissolved
212445 | 973713662 | Heritage Estates Stormwater Manag. Pond | -73365495 | Heritage Inlet 2 | 49 | 1994-04-14 |  | Surface Runoff/Flow | EMC-Flow Weighted | Phosphorus as P | Dissolved | 0.168 | mg/L |  |  |  | mg/L |  | 1 | Dissolved | 0.168 | mg/L | 0.168 | Yes | 0 | No Flow Recorded |  | Phosphorus as P, Dissolved
213710 | 973713662 | Heritage Estates Stormwater Manag. Pond | -73365495 | Heritage Inlet 2 | 42 | 1993-04-01 |  | Surface Runoff/Flow | EMC-Flow Weighted | Phosphorus as P | Dissolved | 0.146 | mg/L |  |  |  | mg/L |  | 1 | Dissolved | 0.146 | mg/L | 0.146 | Yes | 0 | No Flow Recorded |  | Phosphorus as P, Dissolved
214289 | 973713662 | Heritage Estates Stormwater Manag. Pond | -73365495 | Heritage Inlet 2 | 48 | 1994-03-24 |  | Surface Runoff/Flow | EMC-Flow Weighted | Phosphorus as P | Dissolved | 0.118 | mg/L |  |  |  | mg/L |  | 1 | Dissolved | 0.118 | mg/L | 0.118 | Yes | 0 | No Flow Recorded |  | Phosphorus as P, Dissolved
215020 | 973713662 | Heritage Estates Stormwater Manag. Pond | -73365495 | Heritage Inlet 2 | 1 | 1992-08-27 |  | Surface Runoff/Flow | EMC-Flow Weighted | Phosphorus as P | Dissolved | 0.18 | mg/L |  |  |  | mg/L |  | 1 | Dissolved | 0.18 | mg/L | 0.18 | Yes | 0 |  | steel strainer at end to stop clogging of line | Phosphorus as P, Dissolved
216107 | 973713662 | Heritage Estates Stormwater Manag. Pond | 967996712 | Heritage Inlet 1 | 1 | 1992-08-27 |  | Surface Runoff/Flow | EMC-Flow Weighted | Phosphorus as P | Dissolved | 0.22 | mg/L |  |  |  | mg/L |  | 1 | Dissolved | 0.22 | mg/L | 0.22 | Yes | 0 |  | steel strainer at end to prevent clogging of the line. | Phosphorus as P, Dissolved
217990 | 973713662 | Heritage Estates Stormwater Manag. Pond | -73365495 | Heritage Inlet 2 | 51 | 1992-11-13 |  | Surface Runoff/Flow | EMC-Flow Weighted | Phosphorus as P | Dissolved | 0.355 | mg/L |  |  |  | mg/L |  | 1 | Dissolved | 0.355 | mg/L | 0.355 | Yes | 0 | No Flow Recorded |  | Phosphorus as P, Dissolved
218462 | 973713662 | Heritage Estates Stormwater Manag. Pond | 967996712 | Heritage Inlet 1 | 3 | 1993-06-19 |  | Surface Runoff/Flow | EMC-Flow Weighted | Phosphorus as P | Dissolved | 0.21 | mg/L |  |  |  | mg/L |  | 1 | Dissolved | 0.21 | mg/L | 0.21 | Yes | 0 |  | steel strainer at end to stop clogging of line | Phosphorus as P, Dissolved
218763 | 973713662 | Heritage Estates Stormwater Manag. Pond | 179306390 | Heritage Outlet | 3 | 1993-06-19 |  | Surface Runoff/Flow | EMC-Flow Weighted | Phosphorus as P | Dissolved | 0.07 | mg/L |  |  |  | mg/L |  | 1 | Dissolved | 0.07 | mg/L | 0.07 | Yes | 0 |  | steel strainer at end to stop clogging of line | Phosphorus as P, Dissolved
218983 | 973713662 | Heritage Estates Stormwater Manag. Pond | 967996712 | Heritage Inlet 1 | 50 | 1994-04-26 |  | Surface Runoff/Flow | EMC-Flow Weighted | Phosphorus as P | Dissolved | 0.6 | mg/L |  |  |  | mg/L |  | 1 | Dissolved | 0.6 | mg/L | 0.6 | Yes | 0 | No Flow Recorded |  | Phosphorus as P, Dissolved
219040 | 973713662 | Heritage Estates Stormwater Manag. Pond | 179306390 | Heritage Outlet | 43 | 1993-11-05 |  | Surface Runoff/Flow | EMC-Flow Weighted | Phosphorus as P | Dissolved | 0.04 | mg/L |  |  |  | mg/L |  | 1 | Dissolved | 0.04 | mg/L | 0.04 | Yes | 0 | No Flow Recorded |  | Phosphorus as P, Dissolved
220339 | 973713662 | Heritage Estates Stormwater Manag. Pond | -73365495 | Heritage Inlet 2 | 52 | 1994-08-31 |  | Surface Runoff/Flow | EMC-Flow Weighted | Phosphorus as P | Dissolved | 0.04 | mg/L |  |  |  | mg/L |  | 1 | Dissolved | 0.04 | mg/L | 0.04 | Yes | 0 | No Flow Recorded |  | Phosphorus as P, Dissolved
223226 | 973713662 | Heritage Estates Stormwater Manag. Pond | 967996712 | Heritage Inlet 1 | 47 | 1994-02-21 |  | Surface Runoff/Flow | EMC-Flow Weighted | Phosphorus as P | Dissolved | 0.32 | mg/L |  |  |  | mg/L |  | 1 | Dissolved | 0.32 | mg/L | 0.32 | Yes | 0 | No Flow Recorded |  | Phosphorus as P, Dissolved
229768 | 973713662 | Heritage Estates Stormwater Manag. Pond | -73365495 | Heritage Inlet 2 | 38 | 1992-12-29 |  | Surface Runoff/Flow | EMC-Flow Weighted | Phosphorus as P | Dissolved | 0.18 | mg/L |  |  |  | mg/L |  | 1 | Dissolved | 0.18 | mg/L | 0.18 | Yes | 0 | No Flow Recorded |  | Phosphorus as P, Dissolved
230093 | 973713662 | Heritage Estates Stormwater Manag. Pond | 967996712 | Heritage Inlet 1 | 39 | 1993-01-22 |  | Surface Runoff/Flow | EMC-Flow Weighted | Phosphorus as P | Dissolved | 0.037 | mg/L |  |  |  | mg/L |  | 1 | Dissolved | 0.037 | mg/L | 0.037 | Yes | 0 | No Flow Recorded |  | Phosphorus as P, Dissolved
232497 | 973713662 | Heritage Estates Stormwater Manag. Pond | 967996712 | Heritage Inlet 1 | 20 | 1993-09-08 |  | Surface Runoff/Flow | EMC-Flow Weighted | Phosphorus as P | Dissolved | 0.6 | mg/L |  |  |  | mg/L |  | 1 | Dissolved | 0.6 | mg/L | 0.6 | Yes | 0 |  | steel strainer at end to stop clogging of line | Phosphorus as P, Dissolved
233443 | 973713662 | Heritage Estates Stormwater Manag. Pond | 179306390 | Heritage Outlet | 20 | 1993-09-08 |  | Surface Runoff/Flow | EMC-Flow Weighted | Phosphorus as P | Dissolved | 0.04 | mg/L |  |  |  | mg/L |  | 1 | Dissolved | 0.04 | mg/L | 0.04 | Yes | 0 |  | steel strainer at end to stop clogging of line | Phosphorus as P, Dissolved
233705 | 973713662 | Heritage Estates Stormwater Manag. Pond | 967996712 | Heritage Inlet 1 | 52 | 1994-08-31 |  | Surface Runoff/Flow | EMC-Flow Weighted | Phosphorus as P | Dissolved | 0.04 | mg/L |  |  |  | mg/L |  | 1 | Dissolved | 0.04 | mg/L | 0.04 | Yes | 0 | No Flow Recorded |  | Phosphorus as P, Dissolved
233734 | 973713662 | Heritage Estates Stormwater Manag. Pond | -73365495 | Heritage Inlet 2 | 33 | 1994-07-22 |  | Surface Runoff/Flow | EMC-Flow Weighted | Phosphorus as P | Dissolved | 0.08 | mg/L |  |  |  | mg/L |  | 1 | Dissolved | 0.08 | mg/L | 0.08 | Yes | 0 |  | steel strainer at end to stop clogging of line | Phosphorus as P, Dissolved
234580 | 973713662 | Heritage Estates Stormwater Manag. Pond | 179306390 | Heritage Outlet | 1 | 1992-08-27 |  | Surface Runoff/Flow | EMC-Flow Weighted | Phosphorus as P | Dissolved | 0.02 | mg/L |  |  |  | mg/L |  | 1 | Dissolved | 0.02 | mg/L | 0.02 | Yes | 0 |  | steel strainer at end to stop clogging of line | Phosphorus as P, Dissolved
237306 | 973713662 | Heritage Estates Stormwater Manag. Pond | 179306390 | Heritage Outlet | 36 | 1992-11-23 |  | Surface Runoff/Flow | EMC-Flow Weighted | Phosphorus as P | Dissolved | 0.084 | mg/L |  |  |  | mg/L |  | 1 | Dissolved | 0.084 | mg/L | 0.084 | Yes | 0 | No Flow Recorded |  | Phosphorus as P, Dissolved
237838 | 973713662 | Heritage Estates Stormwater Manag. Pond | 179306390 | Heritage Outlet | 50 | 1994-04-26 |  | Surface Runoff/Flow | EMC-Flow Weighted | Phosphorus as P | Dissolved | 0.08 | mg/L |  |  |  | mg/L |  | 1 | Dissolved | 0.08 | mg/L | 0.08 | Yes | 0 | No Flow Recorded |  | Phosphorus as P, Dissolved
239397 | 973713662 | Heritage Estates Stormwater Manag. Pond | -73365495 | Heritage Inlet 2 | 35 | 1994-08-03 |  | Surface Runoff/Flow | EMC-Flow Weighted | Phosphorus as P | Dissolved | 0.2 | mg/L |  |  |  | mg/L |  | 1 | Dissolved | 0.2 | mg/L | 0.2 | Yes | 0 | No Flow Recorded |  | Phosphorus as P, Dissolved
263185 | 973713662 | Heritage Estates Stormwater Manag. Pond | 967996712 | Heritage Inlet 1 | 43 | 1993-11-05 |  | Surface Runoff/Flow | EMC-Flow Weighted | Phosphorus as P | Dissolved | 0.22 | mg/L |  |  |  | mg/L |  | 1 | Dissolved | 0.22 | mg/L | 0.22 | Yes | 0 | No Flow Recorded |  | Phosphorus as P, Dissolved
263400 | 973713662 | Heritage Estates Stormwater Manag. Pond | 179306390 | Heritage Outlet | 18 | 1993-09-02 |  | Surface Runoff/Flow | EMC-Flow Weighted | Phosphorus as P | Dissolved | 0.08 | mg/L |  |  |  | mg/L |  | 1 | Dissolved | 0.08 | mg/L | 0.08 | Yes | 0 |  | steel strainer at end to stop clogging of line | Phosphorus as P, Dissolved
264502 | 973713662 | Heritage Estates Stormwater Manag. Pond | 967996712 | Heritage Inlet 1 | 49 | 1994-04-14 |  | Surface Runoff/Flow | EMC-Flow Weighted | Phosphorus as P | Dissolved | 0.146 | mg/L |  |  |  | mg/L |  | 1 | Dissolved | 0.146 | mg/L | 0.146 | Yes | 0 | No Flow Recorded |  | Phosphorus as P, Dissolved
265486 | 973713662 | Heritage Estates Stormwater Manag. Pond | -73365495 | Heritage Inlet 2 | 3 | 1993-06-19 |  | Surface Runoff/Flow | EMC-Flow Weighted | Phosphorus as P | Dissolved | 0.09 | mg/L |  |  |  | mg/L |  | 1 | Dissolved | 0.09 | mg/L | 0.09 | Yes | 0 |  | steel strainer at end to stop clogging of line | Phosphorus as P, Dissolved
267698 | 973713662 | Heritage Estates Stormwater Manag. Pond | 967996712 | Heritage Inlet 1 | 34 | 1994-07-26 |  | Surface Runoff/Flow | EMC-Flow Weighted | Phosphorus as P | Dissolved | 0.145 | mg/L |  |  |  | mg/L |  | 1 | Dissolved | 0.145 | mg/L | 0.145 | Yes | 0 |  | steel strainer at end to stop clogging of line | Phosphorus as P, Dissolved
268438 | 973713662 | Heritage Estates Stormwater Manag. Pond | -73365495 | Heritage Inlet 2 | 47 | 1994-02-21 |  | Surface Runoff/Flow | EMC-Flow Weighted | Phosphorus as P | Dissolved | 0.3 | mg/L |  |  |  | mg/L |  | 1 | Dissolved | 0.3 | mg/L | 0.3 | Yes | 0 | No Flow Recorded |  | Phosphorus as P, Dissolved
269965 | 973713662 | Heritage Estates Stormwater Manag. Pond | -73365495 | Heritage Inlet 2 | 45 | 1994-01-28 |  | Surface Runoff/Flow | EMC-Flow Weighted | Phosphorus as P | Dissolved | 0.45 | mg/L |  |  |  | mg/L |  | 1 | Dissolved | 0.45 | mg/L | 0.45 | Yes | 0 | No Flow Recorded |  | Phosphorus as P, Dissolved
270317 | 973713662 | Heritage Estates Stormwater Manag. Pond | 179306390 | Heritage Outlet | 44 | 1993-11-15 |  | Surface Runoff/Flow | EMC-Flow Weighted | Phosphorus as P | Dissolved | 0.02 | mg/L |  |  |  | mg/L |  | 1 | Dissolved | 0.02 | mg/L | 0.02 | Yes | 0 | No Flow Recorded |  | Phosphorus as P, Dissolved
270483 | 973713662 | Heritage Estates Stormwater Manag. Pond | 179306390 | Heritage Outlet | 35 | 1994-08-03 |  | Surface Runoff/Flow | EMC-Flow Weighted | Phosphorus as P | Dissolved | 0.038 | mg/L |  |  |  | mg/L |  | 1 | Dissolved | 0.038 | mg/L | 0.038 | Yes | 0 | No Flow Recorded |  | Phosphorus as P, Dissolved
271262 | 973713662 | Heritage Estates Stormwater Manag. Pond | -73365495 | Heritage Inlet 2 | 29 | 1993-10-16 |  | Surface Runoff/Flow | EMC-Flow Weighted | Phosphorus as P | Dissolved | 0.08 | mg/L |  |  |  | mg/L |  | 1 | Dissolved | 0.08 | mg/L | 0.08 | Yes | 0 |  | steel strainer at end to stop clogging of line | Phosphorus as P, Dissolved
274277 | 973713662 | Heritage Estates Stormwater Manag. Pond | -73365495 | Heritage Inlet 2 | 37 | 1992-12-16 |  | Surface Runoff/Flow | EMC-Flow Weighted | Phosphorus as P | Dissolved | 0.1 | mg/L |  |  |  | mg/L |  | 1 | Dissolved | 0.1 | mg/L | 0.1 | Yes | 0 | No Flow Recorded |  | Phosphorus as P, Dissolved
274093 | 973713662 | Heritage Estates Stormwater Manag. Pond | 179306390 | Heritage Outlet | 49 | 1994-04-14 |  | Surface Runoff/Flow | EMC-Flow Weighted | Phosphorus as P | Dissolved | 0.054 | mg/L |  |  |  | mg/L |  | 1 | Dissolved | 0.054 | mg/L | 0.054 | Yes | 0 | No Flow Recorded |  | Phosphorus as P, Dissolved
276217 | 973713662 | Heritage Estates Stormwater Manag. Pond | 967996712 | Heritage Inlet 1 | 53 | 1995-01-13 |  | Surface Runoff/Flow | EMC-Flow Weighted | Phosphorus as P | Dissolved | 0.36 | mg/L |  |  |  | mg/L |  | 1 | Dissolved | 0.36 | mg/L | 0.36 | Yes | 0 | No Flow Recorded |  | Phosphorus as P, Dissolved
276377 | 973713662 | Heritage Estates Stormwater Manag. Pond | -73365495 | Heritage Inlet 2 | 31 | 1994-05-06 |  | Surface Runoff/Flow | EMC-Flow Weighted | Phosphorus as P | Dissolved | 0.36 | mg/L |  |  |  | mg/L |  | 1 | Dissolved | 0.36 | mg/L | 0.36 | Yes | 0 |  | steel strainer at end to stop clogging of line | Phosphorus as P, Dissolved
278177 | 973713662 | Heritage Estates Stormwater Manag. Pond | 179306390 | Heritage Outlet | 54 | 1995-01-20 |  | Surface Runoff/Flow | EMC-Flow Weighted | Phosphorus as P | Dissolved | 0.14 | mg/L |  |  |  | mg/L |  | 1 | Dissolved | 0.14 | mg/L | 0.14 | Yes | 0 | No Flow Recorded |  | Phosphorus as P, Dissolved
278240 | 973713662 | Heritage Estates Stormwater Manag. Pond | 967996712 | Heritage Inlet 1 | 37 | 1992-12-16 |  | Surface Runoff/Flow | EMC-Flow Weighted | Phosphorus as P | Dissolved | 0.25 | mg/L |  |  |  | mg/L |  | 1 | Dissolved | 0.25 | mg/L | 0.25 | Yes | 0 | No Flow Recorded |  | Phosphorus as P, Dissolved
278765 | 973713662 | Heritage Estates Stormwater Manag. Pond | 967996712 | Heritage Inlet 1 | 36 | 1992-11-23 |  | Surface Runoff/Flow | EMC-Flow Weighted | Phosphorus as P | Dissolved | 0.105 | mg/L |  |  |  | mg/L |  | 1 | Dissolved | 0.105 | mg/L | 0.105 | Yes | 0 | No Flow Recorded |  | Phosphorus as P, Dissolved
282675 | 973713662 | Heritage Estates Stormwater Manag. Pond | -73365495 | Heritage Inlet 2 | 50 | 1994-04-26 |  | Surface Runoff/Flow | EMC-Flow Weighted | Phosphorus as P | Dissolved | 0.12 | mg/L |  |  |  | mg/L |  | 1 | Dissolved | 0.12 | mg/L | 0.12 | Yes | 0 | No Flow Recorded |  | Phosphorus as P, Dissolved
284034 | 973713662 | Heritage Estates Stormwater Manag. Pond | -73365495 | Heritage Inlet 2 | 54 | 1995-01-20 |  | Surface Runoff/Flow | EMC-Flow Weighted | Phosphorus as P | Dissolved | 0.26 | mg/L |  |  |  | mg/L |  | 1 | Dissolved | 0.26 | mg/L | 0.26 | Yes | 0 | No Flow Recorded |  | Phosphorus as P, Dissolved
288079 | 973713662 | Heritage Estates Stormwater Manag. Pond | 179306390 | Heritage Outlet | 42 | 1993-04-01 |  | Surface Runoff/Flow | EMC-Flow Weighted | Phosphorus as P | Dissolved | 0.136 | mg/L |  |  |  | mg/L |  | 1 | Dissolved | 0.136 | mg/L | 0.136 | Yes | 0 | No Flow Recorded |  | Phosphorus as P, Dissolved
288878 | 973713662 | Heritage Estates Stormwater Manag. Pond | 967996712 | Heritage Inlet 1 | 30 | 1993-10-20 |  | Surface Runoff/Flow | EMC-Flow Weighted | Phosphorus as P | Dissolved | 0.35 | mg/L |  |  |  | mg/L |  | 1 | Dissolved | 0.35 | mg/L | 0.35 | Yes | 0 |  | steel strainer at end to stop clogging of line | Phosphorus as P, Dissolved
290526 | 973713662 | Heritage Estates Stormwater Manag. Pond | 967996712 | Heritage Inlet 1 | 41 | 1993-03-25 |  | Surface Runoff/Flow | EMC-Flow Weighted | Phosphorus as P | Dissolved | 0.46 | mg/L |  |  |  | mg/L |  | 1 | Dissolved | 0.46 | mg/L | 0.46 | Yes | 0 | No Flow Recorded |  | Phosphorus as P, Dissolved
290614 | 973713662 | Heritage Estates Stormwater Manag. Pond | 179306390 | Heritage Outlet | 2 | 1992-10-16 |  | Surface Runoff/Flow | EMC-Flow Weighted | Phosphorus as P | Dissolved | 0.08 | mg/L |  |  |  | mg/L |  | 1 | Dissolved | 0.08 | mg/L | 0.08 | Yes | 0 |  | steel strainer at end to stop clogging of line | Phosphorus as P, Dissolved
290889 | 973713662 | Heritage Estates Stormwater Manag. Pond | 179306390 | Heritage Outlet | 37 | 1992-12-16 |  | Surface Runoff/Flow | EMC-Flow Weighted | Phosphorus as P | Dissolved | 0.02 | mg/L |  |  |  | mg/L |  | 1 | Dissolved | 0.02 | mg/L | 0.02 | Yes | 0 | No Flow Recorded |  | Phosphorus as P, Dissolved
292290 | 973713662 | Heritage Estates Stormwater Manag. Pond | 967996712 | Heritage Inlet 1 | 40 | 1993-03-02 |  | Surface Runoff/Flow | EMC-Flow Weighted | Phosphorus as P | Dissolved | 0.28 | mg/L |  |  |  | mg/L |  | 1 | Dissolved | 0.28 | mg/L | 0.28 | Yes | 0 | No Flow Recorded |  | Phosphorus as P, Dissolved
294078 | 973713662 | Heritage Estates Stormwater Manag. Pond | 179306390 | Heritage Outlet | 48 | 1994-03-24 |  | Surface Runoff/Flow | EMC-Flow Weighted | Phosphorus as P | Dissolved | 0.196 | mg/L |  |  |  | mg/L |  | 1 | Dissolved | 0.196 | mg/L | 0.196 | Yes | 0 | No Flow Recorded |  | Phosphorus as P, Dissolved
298575 | 973713662 | Heritage Estates Stormwater Manag. Pond | 179306390 | Heritage Outlet | 51 | 1992-11-13 |  | Surface Runoff/Flow | EMC-Flow Weighted | Phosphorus as P | Dissolved | 0.111 | mg/L |  |  |  | mg/L |  | 1 | Dissolved | 0.111 | mg/L | 0.111 | Yes | 0 | No Flow Recorded |  | Phosphorus as P, Dissolved
304539 | 973713662 | Heritage Estates Stormwater Manag. Pond | 179306390 | Heritage Outlet | 10 | 1993-07-26 |  | Surface Runoff/Flow | EMC-Flow Weighted | Phosphorus as P | Dissolved | 0.06 | mg/L |  |  |  | mg/L |  | 1 | Dissolved | 0.06 | mg/L | 0.06 | Yes | 0 |  | steel strainer at end to stop clogging of line | Phosphorus as P, Dissolved
308965 | 973713662 | Heritage Estates Stormwater Manag. Pond | 967996712 | Heritage Inlet 1 | 44 | 1993-11-15 |  | Surface Runoff/Flow | EMC-Flow Weighted | Phosphorus as P | Dissolved | 0.1 | mg/L |  |  |  | mg/L |  | 1 | Dissolved | 0.1 | mg/L | 0.1 | Yes | 0 | No Flow Recorded |  | Phosphorus as P, Dissolved
313167 | 973713662 | Heritage Estates Stormwater Manag. Pond | 179306390 | Heritage Outlet | 38 | 1992-12-29 |  | Surface Runoff/Flow | EMC-Flow Weighted | Phosphorus as P | Dissolved | 0.04 | mg/L |  |  |  | mg/L |  | 1 | Dissolved | 0.04 | mg/L | 0.04 | Yes | 0 | No Flow Recorded |  | Phosphorus as P, Dissolved
314652 | 973713662 | Heritage Estates Stormwater Manag. Pond | 967996712 | Heritage Inlet 1 | 9 | 1993-07-19 |  | Surface Runoff/Flow | EMC-Flow Weighted | Phosphorus as P | Dissolved | 0.2 | mg/L |  |  |  | mg/L |  | 1 | Dissolved | 0.2 | mg/L | 0.2 | Yes | 0 |  | steel strainer at end to stop clogging of line | Phosphorus as P, Dissolved
314755 | 973713662 | Heritage Estates Stormwater Manag. Pond | 967996712 | Heritage Inlet 1 | 29 | 1993-10-16 |  | Surface Runoff/Flow | EMC-Flow Weighted | Phosphorus as P | Dissolved | 0.567 | mg/L |  |  |  | mg/L |  | 1 | Dissolved | 0.567 | mg/L | 0.567 | Yes | 0 |  | steel strainer at end to stop clogging of line | Phosphorus as P, Dissolved
316772 | 973713662 | Heritage Estates Stormwater Manag. Pond | 967996712 | Heritage Inlet 1 | 18 | 1993-09-02 |  | Surface Runoff/Flow | EMC-Flow Weighted | Phosphorus as P | Dissolved | 0.15 | mg/L |  |  |  | mg/L |  | 1 | Dissolved | 0.15 | mg/L | 0.15 | Yes | 0 |  | steel strainer at end to stop clogging of line | Phosphorus as P, Dissolved
318250 | 973713662 | Heritage Estates Stormwater Manag. Pond | -73365495 | Heritage Inlet 2 | 2 | 1992-10-16 |  | Surface Runoff/Flow | EMC-Flow Weighted | Phosphorus as P | Dissolved | 0.5 | mg/L |  |  |  | mg/L |  | 1 | Dissolved | 0.5 | mg/L | 0.5 | Yes | 0 |  | steel strainer at end to stop clogging of line | Phosphorus as P, Dissolved
319493 | 973713662 | Heritage Estates Stormwater Manag. Pond | -73365495 | Heritage Inlet 2 | 11 | 1993-07-29 |  | Surface Runoff/Flow | EMC-Flow Weighted | Phosphorus as P | Dissolved | 0.15 | mg/L |  |  |  | mg/L |  | 1 | Dissolved | 0.15 | mg/L | 0.15 | Yes | 0 |  | steel strainer at end to stop clogging of line | Phosphorus as P, Dissolved
319514 | 973713662 | Heritage Estates Stormwater Manag. Pond | 967996712 | Heritage Inlet 1 | 11 | 1993-07-29 |  | Surface Runoff/Flow | EMC-Flow Weighted | Phosphorus as P | Dissolved | 0.3 | mg/L |  |  |  | mg/L |  | 1 | Dissolved | 0.3 | mg/L | 0.3 | Yes | 0 |  | steel strainer at end to stop clogging of line | Phosphorus as P, Dissolved
320524 | 973713662 | Heritage Estates Stormwater Manag. Pond | -73365495 | Heritage Inlet 2 | 39 | 1993-01-22 |  | Surface Runoff/Flow | EMC-Flow Weighted | Phosphorus as P | Dissolved | 0.037 | mg/L |  |  |  | mg/L |  | 1 | Dissolved | 0.037 | mg/L | 0.037 | Yes | 0 | No Flow Recorded |  | Phosphorus as P, Dissolved
326051 | 973713662 | Heritage Estates Stormwater Manag. Pond | 967996712 | Heritage Inlet 1 | 2 | 1992-10-16 |  | Surface Runoff/Flow | EMC-Flow Weighted | Phosphorus as P | Dissolved | 0.5 | mg/L |  |  |  | mg/L |  | 1 | Dissolved | 0.5 | mg/L | 0.5 | Yes | 0 |  | steel strainer at end to stop clogging of line | Phosphorus as P, Dissolved
326414 | 973713662 | Heritage Estates Stormwater Manag. Pond | 179306390 | Heritage Outlet | 30 | 1993-10-20 |  | Surface Runoff/Flow | EMC-Flow Weighted | Phosphorus as P | Dissolved | 0.04 | mg/L |  |  |  | mg/L |  | 1 | Dissolved | 0.04 | mg/L | 0.04 | Yes | 0 |  | steel strainer at end to stop clogging of line | Phosphorus as P, Dissolved
330034 | 973713662 | Heritage Estates Stormwater Manag. Pond | -492129488 | FCV Inflow | 37 | 1992-12-16 |  | Surface Runoff/Flow | EMC-Calculated Composite Value | Phosphorus as P | Dissolved | 0.175 | mg/L |  |  |  | mg/L |  |  | Dissolved |  | mg/L | 0.175 | Yes | 0 | Calculated value added to Database for analysis purposes 06-02-10. FCV Inflow is a non-flow-weighted average of the inflows. | 2010 | Phosphorus as P, Dissolved
333043 | 973713662 | Heritage Estates Stormwater Manag. Pond | -492129488 | FCV Inflow | 43 | 1993-11-05 |  | Surface Runoff/Flow | EMC-Calculated Composite Value | Phosphorus as P | Dissolved | 0.21 | mg/L |  |  |  | mg/L |  |  | Dissolved |  | mg/L | 0.21 | Yes | 0 | Calculated value added to Database for analysis purposes 06-02-10. FCV Inflow is a non-flow-weighted average of the inflows. | 2010 | Phosphorus as P, Dissolved
333052 | 973713662 | Heritage Estates Stormwater Manag. Pond | -492129488 | FCV Inflow | 44 | 1993-11-15 |  | Surface Runoff/Flow | EMC-Calculated Composite Value | Phosphorus as P | Dissolved | 0.1 | mg/L |  |  |  | mg/L |  |  | Dissolved |  | mg/L | 0.1 | Yes | 0 | Calculated value added to Database for analysis purposes 06-02-10. FCV Inflow is a non-flow-weighted average of the inflows. | 2010 | Phosphorus as P, Dissolved
333290 | 973713662 | Heritage Estates Stormwater Manag. Pond | -492129488 | FCV Inflow | 52 | 1994-08-31 |  | Surface Runoff/Flow | EMC-Calculated Composite Value | Phosphorus as P | Dissolved | 0.04 | mg/L |  |  |  | mg/L |  |  | Dissolved |  | mg/L | 0.04 | Yes | 0 | Calculated value added to Database for analysis purposes 06-02-10. FCV Inflow is a non-flow-weighted average of the inflows. | 2010 | Phosphorus as P, Dissolved
332815 | 973713662 | Heritage Estates Stormwater Manag. Pond | -492129488 | FCV Inflow | 32 | 1994-05-12 |  | Surface Runoff/Flow | EMC-Calculated Composite Value | Phosphorus as P | Dissolved | 0.14 | mg/L |  |  |  | mg/L |  |  | Dissolved |  | mg/L | 0.14 | Yes | 0 | Calculated value added to Database for analysis purposes 06-02-10. FCV Inflow is a non-flow-weighted average of the inflows. | 2010 | Phosphorus as P, Dissolved
332840 | 973713662 | Heritage Estates Stormwater Manag. Pond | -492129488 | FCV Inflow | 36 | 1992-11-23 |  | Surface Runoff/Flow | EMC-Calculated Composite Value | Phosphorus as P | Dissolved | 0.1475 | mg/L |  |  |  | mg/L |  |  | Dissolved |  | mg/L | 0.1475 | Yes | 0 | Calculated value added to Database for analysis purposes 06-02-10. FCV Inflow is a non-flow-weighted average of the inflows. | 2010 | Phosphorus as P, Dissolved
332857 | 973713662 | Heritage Estates Stormwater Manag. Pond | -492129488 | FCV Inflow | 35 | 1994-08-03 |  | Surface Runoff/Flow | EMC-Calculated Composite Value | Phosphorus as P | Dissolved | 0.2 | mg/L |  |  |  | mg/L |  |  | Dissolved |  | mg/L | 0.2 | Yes | 0 | Calculated value added to Database for analysis purposes 06-02-10. FCV Inflow is a non-flow-weighted average of the inflows. | 2010 | Phosphorus as P, Dissolved
332880 | 973713662 | Heritage Estates Stormwater Manag. Pond | -492129488 | FCV Inflow | 38 | 1992-12-29 |  | Surface Runoff/Flow | EMC-Calculated Composite Value | Phosphorus as P | Dissolved | 0.215 | mg/L |  |  |  | mg/L |  |  | Dissolved |  | mg/L | 0.215 | Yes | 0 | Calculated value added to Database for analysis purposes 06-02-10. FCV Inflow is a non-flow-weighted average of the inflows. | 2010 | Phosphorus as P, Dissolved
332902 | 973713662 | Heritage Estates Stormwater Manag. Pond | -492129488 | FCV Inflow | 39 | 1993-01-22 |  | Surface Runoff/Flow | EMC-Calculated Composite Value | Phosphorus as P | Dissolved | 0.037 | mg/L |  |  |  | mg/L |  |  | Dissolved |  | mg/L | 0.037 | Yes | 0 | Calculated value added to Database for analysis purposes 06-02-10. FCV Inflow is a non-flow-weighted average of the inflows. | 2010 | Phosphorus as P, Dissolved
332922 | 973713662 | Heritage Estates Stormwater Manag. Pond | -492129488 | FCV Inflow | 40 | 1993-03-02 |  | Surface Runoff/Flow | EMC-Calculated Composite Value | Phosphorus as P | Dissolved | 0.28 | mg/L |  |  |  | mg/L |  |  | Dissolved |  | mg/L | 0.28 | Yes | 0 | Calculated value added to Database for analysis purposes 06-02-10. FCV Inflow is a non-flow-weighted average of the inflows. | 2010 | Phosphorus as P, Dissolved
332961 | 973713662 | Heritage Estates Stormwater Manag. Pond | -492129488 | FCV Inflow | 41 | 1993-03-25 |  | Surface Runoff/Flow | EMC-Calculated Composite Value | Phosphorus as P | Dissolved | 0.46 | mg/L |  |  |  | mg/L |  |  | Dissolved |  | mg/L | 0.46 | Yes | 0 | Calculated value added to Database for analysis purposes 06-02-10. FCV Inflow is a non-flow-weighted average of the inflows. | 2010 | Phosphorus as P, Dissolved
333023 | 973713662 | Heritage Estates Stormwater Manag. Pond | -492129488 | FCV Inflow | 42 | 1993-04-01 |  | Surface Runoff/Flow | EMC-Calculated Composite Value | Phosphorus as P | Dissolved | 0.368 | mg/L |  |  |  | mg/L |  |  | Dissolved |  | mg/L | 0.368 | Yes | 0 | Calculated value added to Database for analysis purposes 06-02-10. FCV Inflow is a non-flow-weighted average of the inflows. | 2010 | Phosphorus as P, Dissolved
333072 | 973713662 | Heritage Estates Stormwater Manag. Pond | -492129488 | FCV Inflow | 45 | 1994-01-28 |  | Surface Runoff/Flow | EMC-Calculated Composite Value | Phosphorus as P | Dissolved | 0.45 | mg/L |  |  |  | mg/L |  |  | Dissolved |  | mg/L | 0.45 | Yes | 0 | Calculated value added to Database for analysis purposes 06-02-10. FCV Inflow is a non-flow-weighted average of the inflows. | 2010 | Phosphorus as P, Dissolved
333114 | 973713662 | Heritage Estates Stormwater Manag. Pond | -492129488 | FCV Inflow | 30 | 1993-10-20 |  | Surface Runoff/Flow | EMC-Calculated Composite Value | Phosphorus as P | Dissolved | 0.27272 | mg/L |  |  |  | mg/L |  |  | Dissolved |  | mg/L | 0.27272 | Yes | 0 | Calculated value added to Database for analysis purposes 06-02-10. Flow weighted FCV. | 2010 | Phosphorus as P, Dissolved
333171 | 973713662 | Heritage Estates Stormwater Manag. Pond | -492129488 | FCV Inflow | 46 | 1994-02-17 |  | Surface Runoff/Flow | EMC-Calculated Composite Value | Phosphorus as P | Dissolved | 0.56 | mg/L |  |  |  | mg/L |  |  | Dissolved |  | mg/L | 0.56 | Yes | 0 | Calculated value added to Database for analysis purposes 06-02-10. FCV Inflow is a non-flow-weighted average of the inflows. | 2010 | Phosphorus as P, Dissolved
333193 | 973713662 | Heritage Estates Stormwater Manag. Pond | -492129488 | FCV Inflow | 47 | 1994-02-21 |  | Surface Runoff/Flow | EMC-Calculated Composite Value | Phosphorus as P | Dissolved | 0.31 | mg/L |  |  |  | mg/L |  |  | Dissolved |  | mg/L | 0.31 | Yes | 0 | Calculated value added to Database for analysis purposes 06-02-10. FCV Inflow is a non-flow-weighted average of the inflows. | 2010 | Phosphorus as P, Dissolved
333215 | 973713662 | Heritage Estates Stormwater Manag. Pond | -492129488 | FCV Inflow | 48 | 1994-03-24 |  | Surface Runoff/Flow | EMC-Calculated Composite Value | Phosphorus as P | Dissolved | 0.1815 | mg/L |  |  |  | mg/L |  |  | Dissolved |  | mg/L | 0.1815 | Yes | 0 | Calculated value added to Database for analysis purposes 06-02-10. FCV Inflow is a non-flow-weighted average of the inflows. | 2010 | Phosphorus as P, Dissolved
333237 | 973713662 | Heritage Estates Stormwater Manag. Pond | -492129488 | FCV Inflow | 49 | 1994-04-14 |  | Surface Runoff/Flow | EMC-Calculated Composite Value | Phosphorus as P | Dissolved | 0.157 | mg/L |  |  |  | mg/L |  |  | Dissolved |  | mg/L | 0.157 | Yes | 0 | Calculated value added to Database for analysis purposes 06-02-10. FCV Inflow is a non-flow-weighted average of the inflows. | 2010 | Phosphorus as P, Dissolved
333258 | 973713662 | Heritage Estates Stormwater Manag. Pond | -492129488 | FCV Inflow | 50 | 1994-04-26 |  | Surface Runoff/Flow | EMC-Calculated Composite Value | Phosphorus as P | Dissolved | 0.36 | mg/L |  |  |  | mg/L |  |  | Dissolved |  | mg/L | 0.36 | Yes | 0 | Calculated value added to Database for analysis purposes 06-02-10. FCV Inflow is a non-flow-weighted average of the inflows. | 2010 | Phosphorus as P, Dissolved
333269 | 973713662 | Heritage Estates Stormwater Manag. Pond | -492129488 | FCV Inflow | 51 | 1992-11-13 |  | Surface Runoff/Flow | EMC-Calculated Composite Value | Phosphorus as P | Dissolved | 0.355 | mg/L |  |  |  | mg/L |  |  | Dissolved |  | mg/L | 0.355 | Yes | 0 | Calculated value added to Database for analysis purposes 06-02-10. FCV Inflow is a non-flow-weighted average of the inflows. | 2010 | Phosphorus as P, Dissolved
333310 | 973713662 | Heritage Estates Stormwater Manag. Pond | -492129488 | FCV Inflow | 53 | 1995-01-13 |  | Surface Runoff/Flow | EMC-Calculated Composite Value | Phosphorus as P | Dissolved | 0.385 | mg/L |  |  |  | mg/L |  |  | Dissolved |  | mg/L | 0.385 | Yes | 0 | Calculated value added to Database for analysis purposes 06-02-10. FCV Inflow is a non-flow-weighted average of the inflows. | 2010 | Phosphorus as P, Dissolved
333330 | 973713662 | Heritage Estates Stormwater Manag. Pond | -492129488 | FCV Inflow | 54 | 1995-01-20 |  | Surface Runoff/Flow | EMC-Calculated Composite Value | Phosphorus as P | Dissolved | 0.405 | mg/L |  |  |  | mg/L |  |  | Dissolved |  | mg/L | 0.405 | Yes | 0 | Calculated value added to Database for analysis purposes 06-02-10. FCV Inflow is a non-flow-weighted average of the inflows. | 2010 | Phosphorus as P, Dissolved
334965 | 973713662 | Heritage Estates Stormwater Manag. Pond | -492129488 | FCV Inflow | 1 | 1992-08-27 |  | Surface Runoff/Flow | EMC-Calculated Composite Value | Phosphorus as P | Dissolved | 0.21122 | mg/L |  |  |  | mg/L |  |  | Dissolved |  | mg/L | 0.21122 | Yes | 0 | Calculated value added to Database for analysis purposes 06-02-10. Flow weighted FCV. | 2010 | Phosphorus as P, Dissolved
334986 | 973713662 | Heritage Estates Stormwater Manag. Pond | -492129488 | FCV Inflow | 2 | 1992-10-16 |  | Surface Runoff/Flow | EMC-Calculated Composite Value | Phosphorus as P | Dissolved | 0.5 | mg/L |  |  |  | mg/L |  |  | Dissolved |  | mg/L | 0.5 | Yes | 0 | Calculated value added to Database for analysis purposes 06-02-10. Flow weighted FCV. | 2010 | Phosphorus as P, Dissolved
335007 | 973713662 | Heritage Estates Stormwater Manag. Pond | -492129488 | FCV Inflow | 3 | 1993-06-19 |  | Surface Runoff/Flow | EMC-Calculated Composite Value | Phosphorus as P | Dissolved | 0.17842 | mg/L |  |  |  | mg/L |  |  | Dissolved |  | mg/L | 0.17842 | Yes | 0 | Calculated value added to Database for analysis purposes 06-02-10. Flow weighted FCV. | 2010 | Phosphorus as P, Dissolved
335028 | 973713662 | Heritage Estates Stormwater Manag. Pond | -492129488 | FCV Inflow | 8 | 1993-07-14 |  | Surface Runoff/Flow | EMC-Calculated Composite Value | Phosphorus as P | Dissolved | 0.45 | mg/L |  |  |  | mg/L |  |  | Dissolved |  | mg/L | 0.45 | Yes | 0 | Calculated value added to Database for analysis purposes 06-02-10. Flow weighted FCV. | 2010 | Phosphorus as P, Dissolved
335050 | 973713662 | Heritage Estates Stormwater Manag. Pond | -492129488 | FCV Inflow | 9 | 1993-07-19 |  | Surface Runoff/Flow | EMC-Calculated Composite Value | Phosphorus as P | Dissolved | 0.2 | mg/L |  |  |  | mg/L |  |  | Dissolved |  | mg/L | 0.2 | Yes | 0 | Calculated value added to Database for analysis purposes 06-02-10. Flow weighted FCV. | 2010 | Phosphorus as P, Dissolved
335072 | 973713662 | Heritage Estates Stormwater Manag. Pond | -492129488 | FCV Inflow | 11 | 1993-07-29 |  | Surface Runoff/Flow | EMC-Calculated Composite Value | Phosphorus as P | Dissolved | 0.26375 | mg/L |  |  |  | mg/L |  |  | Dissolved |  | mg/L | 0.26375 | Yes | 0 | Calculated value added to Database for analysis purposes 06-02-10. Flow weighted FCV. | 2010 | Phosphorus as P, Dissolved
335094 | 973713662 | Heritage Estates Stormwater Manag. Pond | -492129488 | FCV Inflow | 18 | 1993-09-02 |  | Surface Runoff/Flow | EMC-Calculated Composite Value | Phosphorus as P | Dissolved | 0.12744 | mg/L |  |  |  | mg/L |  |  | Dissolved |  | mg/L | 0.12744 | Yes | 0 | Calculated value added to Database for analysis purposes 06-02-10. Flow weighted FCV. | 2010 | Phosphorus as P, Dissolved
335116 | 973713662 | Heritage Estates Stormwater Manag. Pond | -492129488 | FCV Inflow | 20 | 1993-09-08 |  | Surface Runoff/Flow | EMC-Calculated Composite Value | Phosphorus as P | Dissolved | 0.55528 | mg/L |  |  |  | mg/L |  |  | Dissolved |  | mg/L | 0.55528 | Yes | 0 | Calculated value added to Database for analysis purposes 06-02-10. Flow weighted FCV. | 2010 | Phosphorus as P, Dissolved
335138 | 973713662 | Heritage Estates Stormwater Manag. Pond | -492129488 | FCV Inflow | 29 | 1993-10-16 |  | Surface Runoff/Flow | EMC-Calculated Composite Value | Phosphorus as P | Dissolved | 0.43729 | mg/L |  |  |  | mg/L |  |  | Dissolved |  | mg/L | 0.43729 | Yes | 0 | Calculated value added to Database for analysis purposes 06-02-10. Flow weighted FCV. | 2010 | Phosphorus as P, Dissolved
335169 | 973713662 | Heritage Estates Stormwater Manag. Pond | -492129488 | FCV Inflow | 31 | 1994-05-06 |  | Surface Runoff/Flow | EMC-Calculated Composite Value | Phosphorus as P | Dissolved | 0.50794 | mg/L |  |  |  | mg/L |  |  | Dissolved |  | mg/L | 0.50794 | Yes | 0 | Calculated value added to Database for analysis purposes 06-02-10. Flow weighted FCV. | 2010 | Phosphorus as P, Dissolved
335189 | 973713662 | Heritage Estates Stormwater Manag. Pond | -492129488 | FCV Inflow | 33 | 1994-07-22 |  | Surface Runoff/Flow | EMC-Calculated Composite Value | Phosphorus as P | Dissolved | 0.18071 | mg/L |  |  |  | mg/L |  |  | Dissolved |  | mg/L | 0.18071 | Yes | 0 | Calculated value added to Database for analysis purposes 06-02-10. Flow weighted FCV. | 2010 | Phosphorus as P, Dissolved
335210 | 973713662 | Heritage Estates Stormwater Manag. Pond | -492129488 | FCV Inflow | 34 | 1994-07-26 |  | Surface Runoff/Flow | EMC-Calculated Composite Value | Phosphorus as P | Dissolved | 0.13468 | mg/L |  |  |  | mg/L |  |  | Dissolved |  | mg/L | 0.13468 | Yes | 0 | Calculated value added to Database for analysis purposes 06-02-10. Flow weighted FCV. | 2010 | Phosphorus as P, Dissolved

## 19
rec | siteid | sitename | msid | msname | eventid | datesample | timesample | samplemedia | sampletype | analyte | samplefraction | value_subhalfdl | value_unit | wqqualifier | analyticalmethod | detectionlimit | detectionlimitunit | detectionlimittype | compositealiquots_nbr | origsample fraction | value_raw | unit_raw | value_rawtemp | initialscreen_flag | categoryanalysisscreen_flag | comment | _reviewnotes | parameter
178354 | 973713662 | Heritage Estates Stormwater Manag. Pond | 179306390 | Heritage Outlet | 54 | 1995-01-20 |  | Surface Runoff/Flow | EMC-Flow Weighted | Phosphorus, orthophosphate as PO4 | Dissolved | 0.02 | mg/L |  |  |  | mg/L |  | 1 | Dissolved | 0.02 | mg/L | 0.02 | Yes | 0 | No Flow Recorded |  | Phosphorus, orthophosphate as PO4, Dissolved
179048 | 973713662 | Heritage Estates Stormwater Manag. Pond | 967996712 | Heritage Inlet 1 | 49 | 1994-04-14 |  | Surface Runoff/Flow | EMC-Flow Weighted | Phosphorus, orthophosphate as PO4 | Dissolved | 0.022 | mg/L |  |  |  | mg/L |  | 1 | Dissolved | 0.022 | mg/L | 0.022 | Yes | 0 | No Flow Recorded |  | Phosphorus, orthophosphate as PO4, Dissolved
180106 | 973713662 | Heritage Estates Stormwater Manag. Pond | 967996712 | Heritage Inlet 1 | 54 | 1995-01-20 |  | Surface Runoff/Flow | EMC-Flow Weighted | Phosphorus, orthophosphate as PO4 | Dissolved | 0.12 | mg/L |  |  |  | mg/L |  | 1 | Dissolved | 0.12 | mg/L | 0.12 | Yes | 0 | No Flow Recorded |  | Phosphorus, orthophosphate as PO4, Dissolved
182548 | 973713662 | Heritage Estates Stormwater Manag. Pond | -73365495 | Heritage Inlet 2 | 38 | 1992-12-29 |  | Surface Runoff/Flow | EMC-Flow Weighted | Phosphorus, orthophosphate as PO4 | Dissolved | 0.02 | mg/L |  |  |  | mg/L |  | 1 | Dissolved | 0.02 | mg/L | 0.02 | Yes | 0 | No Flow Recorded |  | Phosphorus, orthophosphate as PO4, Dissolved
183984 | 973713662 | Heritage Estates Stormwater Manag. Pond | 967996712 | Heritage Inlet 1 | 50 | 1994-04-26 |  | Surface Runoff/Flow | EMC-Flow Weighted | Phosphorus, orthophosphate as PO4 | Dissolved | 0.12 | mg/L |  |  |  | mg/L |  | 1 | Dissolved | 0.12 | mg/L | 0.12 | Yes | 0 | No Flow Recorded |  | Phosphorus, orthophosphate as PO4, Dissolved
188814 | 973713662 | Heritage Estates Stormwater Manag. Pond | 179306390 | Heritage Outlet | 33 | 1994-07-22 |  | Surface Runoff/Flow | EMC-Flow Weighted | Phosphorus, orthophosphate as PO4 | Dissolved | 0.02 | mg/L |  |  |  | mg/L |  | 1 | Dissolved | 0.02 | mg/L | 0.02 | Yes | 0 |  | steel strainer at end to stop clogging of line | Phosphorus, orthophosphate as PO4, Dissolved
188844 | 973713662 | Heritage Estates Stormwater Manag. Pond | -73365495 | Heritage Inlet 2 | 50 | 1994-04-26 |  | Surface Runoff/Flow | EMC-Flow Weighted | Phosphorus, orthophosphate as PO4 | Dissolved | 0.03 | mg/L |  |  |  | mg/L |  | 1 | Dissolved | 0.03 | mg/L | 0.03 | Yes | 0 | No Flow Recorded |  | Phosphorus, orthophosphate as PO4, Dissolved
190090 | 973713662 | Heritage Estates Stormwater Manag. Pond | -73365495 | Heritage Inlet 2 | 54 | 1995-01-20 |  | Surface Runoff/Flow | EMC-Flow Weighted | Phosphorus, orthophosphate as PO4 | Dissolved | 0.1 | mg/L |  |  |  | mg/L |  | 1 | Dissolved | 0.1 | mg/L | 0.1 | Yes | 0 | No Flow Recorded |  | Phosphorus, orthophosphate as PO4, Dissolved
191168 | 973713662 | Heritage Estates Stormwater Manag. Pond | 967996712 | Heritage Inlet 1 | 41 | 1993-03-25 |  | Surface Runoff/Flow | EMC-Flow Weighted | Phosphorus, orthophosphate as PO4 | Dissolved | 0.099 | mg/L |  |  |  | mg/L |  | 1 | Dissolved | 0.099 | mg/L | 0.099 | Yes | 0 | No Flow Recorded |  | Phosphorus, orthophosphate as PO4, Dissolved
191740 | 973713662 | Heritage Estates Stormwater Manag. Pond | 179306390 | Heritage Outlet | 32 | 1994-05-12 |  | Surface Runoff/Flow | EMC-Flow Weighted | Phosphorus, orthophosphate as PO4 | Dissolved | 0.002 | mg/L |  |  |  | mg/L |  | 1 | Dissolved | 0.002 | mg/L | 0.002 | Yes | 0 |  | steel strainer at end to stop clogging of line | Phosphorus, orthophosphate as PO4, Dissolved
192640 | 973713662 | Heritage Estates Stormwater Manag. Pond | -73365495 | Heritage Inlet 2 | 29 | 1993-10-16 |  | Surface Runoff/Flow | EMC-Flow Weighted | Phosphorus, orthophosphate as PO4 | Dissolved | 0.8 | mg/L |  |  |  | mg/L |  | 1 | Dissolved | 0.8 | mg/L | 0.8 | Yes | 0 |  | steel strainer at end to stop clogging of line | Phosphorus, orthophosphate as PO4, Dissolved
192999 | 973713662 | Heritage Estates Stormwater Manag. Pond | 179306390 | Heritage Outlet | 31 | 1994-05-06 |  | Surface Runoff/Flow | EMC-Flow Weighted | Phosphorus, orthophosphate as PO4 | Dissolved | 0.003 | mg/L |  |  |  | mg/L |  | 1 | Dissolved | 0.003 | mg/L | 0.003 | Yes | 0 |  | steel strainer at end to stop clogging of line | Phosphorus, orthophosphate as PO4, Dissolved
193440 | 973713662 | Heritage Estates Stormwater Manag. Pond | 967996712 | Heritage Inlet 1 | 45 | 1994-01-28 |  | Surface Runoff/Flow | EMC-Flow Weighted | Phosphorus, orthophosphate as PO4 | Dissolved | 0.1 | mg/L |  |  |  | mg/L |  | 1 | Dissolved | 0.1 | mg/L | 0.1 | Yes | 0 | No Flow Recorded |  | Phosphorus, orthophosphate as PO4, Dissolved
197556 | 973713662 | Heritage Estates Stormwater Manag. Pond | 967996712 | Heritage Inlet 1 | 30 | 1993-10-20 |  | Surface Runoff/Flow | EMC-Flow Weighted | Phosphorus, orthophosphate as PO4 | Dissolved | 0.02 | mg/L |  |  |  | mg/L |  | 1 | Dissolved | 0.02 | mg/L | 0.02 | Yes | 0 |  | steel strainer at end to stop clogging of line | Phosphorus, orthophosphate as PO4, Dissolved
204573 | 973713662 | Heritage Estates Stormwater Manag. Pond | 967996712 | Heritage Inlet 1 | 43 | 1993-11-05 |  | Surface Runoff/Flow | EMC-Flow Weighted | Phosphorus, orthophosphate as PO4 | Dissolved | 0.03 | mg/L |  |  |  | mg/L |  | 1 | Dissolved | 0.03 | mg/L | 0.03 | Yes | 0 | No Flow Recorded |  | Phosphorus, orthophosphate as PO4, Dissolved
204732 | 973713662 | Heritage Estates Stormwater Manag. Pond | 179306390 | Heritage Outlet | 36 | 1992-11-23 |  | Surface Runoff/Flow | EMC-Flow Weighted | Phosphorus, orthophosphate as PO4 | Dissolved | 0.022 | mg/L |  |  |  | mg/L |  | 1 | Dissolved | 0.022 | mg/L | 0.022 | Yes | 0 | No Flow Recorded |  | Phosphorus, orthophosphate as PO4, Dissolved
206885 | 973713662 | Heritage Estates Stormwater Manag. Pond | -73365495 | Heritage Inlet 2 | 11 | 1993-07-29 |  | Surface Runoff/Flow | EMC-Flow Weighted | Phosphorus, orthophosphate as PO4 | Dissolved | 0.15 | mg/L |  |  |  | mg/L |  | 1 | Dissolved | 0.15 | mg/L | 0.15 | Yes | 0 |  | steel strainer at end to stop clogging of line | Phosphorus, orthophosphate as PO4, Dissolved
207716 | 973713662 | Heritage Estates Stormwater Manag. Pond | 179306390 | Heritage Outlet | 52 | 1994-08-31 |  | Surface Runoff/Flow | EMC-Flow Weighted | Phosphorus, orthophosphate as PO4 | Dissolved | 0.02 | mg/L |  |  |  | mg/L |  | 1 | Dissolved | 0.02 | mg/L | 0.02 | Yes | 0 | No Flow Recorded |  | Phosphorus, orthophosphate as PO4, Dissolved
209631 | 973713662 | Heritage Estates Stormwater Manag. Pond | 179306390 | Heritage Outlet | 41 | 1993-03-25 |  | Surface Runoff/Flow | EMC-Flow Weighted | Phosphorus, orthophosphate as PO4 | Dissolved | 0.047 | mg/L |  |  |  | mg/L |  | 1 | Dissolved | 0.047 | mg/L | 0.047 | Yes | 0 | No Flow Recorded |  | Phosphorus, orthophosphate as PO4, Dissolved
211870 | 973713662 | Heritage Estates Stormwater Manag. Pond | 967996712 | Heritage Inlet 1 | 48 | 1994-03-24 |  | Surface Runoff/Flow | EMC-Flow Weighted | Phosphorus, orthophosphate as PO4 | Dissolved | 0.114 | mg/L |  |  |  | mg/L |  | 1 | Dissolved | 0.114 | mg/L | 0.114 | Yes | 0 | No Flow Recorded |  | Phosphorus, orthophosphate as PO4, Dissolved
212220 | 973713662 | Heritage Estates Stormwater Manag. Pond | 179306390 | Heritage Outlet | 2 | 1992-10-16 |  | Surface Runoff/Flow | EMC-Flow Weighted | Phosphorus, orthophosphate as PO4 | Dissolved | 0.007 | mg/L |  |  |  | mg/L |  | 1 | Dissolved | 0.007 | mg/L | 0.007 | Yes | 0 |  | steel strainer at end to stop clogging of line | Phosphorus, orthophosphate as PO4, Dissolved
217789 | 973713662 | Heritage Estates Stormwater Manag. Pond | 179306390 | Heritage Outlet | 1 | 1992-08-27 |  | Surface Runoff/Flow | EMC-Flow Weighted | Phosphorus, orthophosphate as PO4 | Dissolved | 0.02 | mg/L |  |  |  | mg/L |  | 1 | Dissolved | 0.02 | mg/L | 0.02 | Yes | 0 |  | steel strainer at end to stop clogging of line | Phosphorus, orthophosphate as PO4, Dissolved
219935 | 973713662 | Heritage Estates Stormwater Manag. Pond | -73365495 | Heritage Inlet 2 | 20 | 1993-09-08 |  | Surface Runoff/Flow | EMC-Flow Weighted | Phosphorus, orthophosphate as PO4 | Dissolved | 0.12 | mg/L |  |  |  | mg/L |  | 1 | Dissolved | 0.12 | mg/L | 0.12 | Yes | 0 |  | steel strainer at end to stop clogging of line | Phosphorus, orthophosphate as PO4, Dissolved
221991 | 973713662 | Heritage Estates Stormwater Manag. Pond | -73365495 | Heritage Inlet 2 | 36 | 1992-11-23 |  | Surface Runoff/Flow | EMC-Flow Weighted | Phosphorus, orthophosphate as PO4 | Dissolved | 0.062 | mg/L |  |  |  | mg/L |  | 1 | Dissolved | 0.062 | mg/L | 0.062 | Yes | 0 | No Flow Recorded |  | Phosphorus, orthophosphate as PO4, Dissolved
223501 | 973713662 | Heritage Estates Stormwater Manag. Pond | -73365495 | Heritage Inlet 2 | 52 | 1994-08-31 |  | Surface Runoff/Flow | EMC-Flow Weighted | Phosphorus, orthophosphate as PO4 | Dissolved | 0.02 | mg/L |  |  |  | mg/L |  | 1 | Dissolved | 0.02 | mg/L | 0.02 | Yes | 0 | No Flow Recorded |  | Phosphorus, orthophosphate as PO4, Dissolved
225118 | 973713662 | Heritage Estates Stormwater Manag. Pond | -73365495 | Heritage Inlet 2 | 37 | 1992-12-16 |  | Surface Runoff/Flow | EMC-Flow Weighted | Phosphorus, orthophosphate as PO4 | Dissolved | 0.05 | mg/L |  |  |  | mg/L |  | 1 | Dissolved | 0.05 | mg/L | 0.05 | Yes | 0 | No Flow Recorded |  | Phosphorus, orthophosphate as PO4, Dissolved
226388 | 973713662 | Heritage Estates Stormwater Manag. Pond | -73365495 | Heritage Inlet 2 | 31 | 1994-05-06 |  | Surface Runoff/Flow | EMC-Flow Weighted | Phosphorus, orthophosphate as PO4 | Dissolved | 1.017 | mg/L |  |  |  | mg/L |  | 1 | Dissolved | 1.017 | mg/L | 1.017 | Yes | 0 |  | steel strainer at end to stop clogging of line | Phosphorus, orthophosphate as PO4, Dissolved
228132 | 973713662 | Heritage Estates Stormwater Manag. Pond | 179306390 | Heritage Outlet | 45 | 1994-01-28 |  | Surface Runoff/Flow | EMC-Flow Weighted | Phosphorus, orthophosphate as PO4 | Dissolved | 0.02 | mg/L |  |  |  | mg/L |  | 1 | Dissolved | 0.02 | mg/L | 0.02 | Yes | 0 | No Flow Recorded |  | Phosphorus, orthophosphate as PO4, Dissolved
228965 | 973713662 | Heritage Estates Stormwater Manag. Pond | -73365495 | Heritage Inlet 2 | 18 | 1993-09-02 |  | Surface Runoff/Flow | EMC-Flow Weighted | Phosphorus, orthophosphate as PO4 | Dissolved | 0.209 | mg/L |  |  |  | mg/L |  | 1 | Dissolved | 0.209 | mg/L | 0.209 | Yes | 0 |  | steel strainer at end to stop clogging of line | Phosphorus, orthophosphate as PO4, Dissolved
229739 | 973713662 | Heritage Estates Stormwater Manag. Pond | -73365495 | Heritage Inlet 2 | 32 | 1994-05-12 |  | Surface Runoff/Flow | EMC-Flow Weighted | Phosphorus, orthophosphate as PO4 | Dissolved | 0.077 | mg/L |  |  |  | mg/L |  | 1 | Dissolved | 0.077 | mg/L | 0.077 | Yes | 0 | No Flow Recorded |  | Phosphorus, orthophosphate as PO4, Dissolved
230056 | 973713662 | Heritage Estates Stormwater Manag. Pond | -73365495 | Heritage Inlet 2 | 30 | 1993-10-20 |  | Surface Runoff/Flow | EMC-Flow Weighted | Phosphorus, orthophosphate as PO4 | Dissolved | 0.03 | mg/L |  |  |  | mg/L |  | 1 | Dissolved | 0.03 | mg/L | 0.03 | Yes | 0 |  | steel strainer at end to stop clogging of line | Phosphorus, orthophosphate as PO4, Dissolved
232884 | 973713662 | Heritage Estates Stormwater Manag. Pond | 967996712 | Heritage Inlet 1 | 1 | 1992-08-27 |  | Surface Runoff/Flow | EMC-Flow Weighted | Phosphorus, orthophosphate as PO4 | Dissolved | 0.07 | mg/L |  |  |  | mg/L |  | 1 | Dissolved | 0.07 | mg/L | 0.07 | Yes | 0 |  | steel strainer at end to prevent clogging of the line. | Phosphorus, orthophosphate as PO4, Dissolved
233189 | 973713662 | Heritage Estates Stormwater Manag. Pond | -73365495 | Heritage Inlet 2 | 39 | 1993-01-22 |  | Surface Runoff/Flow | EMC-Flow Weighted | Phosphorus, orthophosphate as PO4 | Dissolved | 0.142 | mg/L |  |  |  | mg/L |  | 1 | Dissolved | 0.142 | mg/L | 0.142 | Yes | 0 | No Flow Recorded |  | Phosphorus, orthophosphate as PO4, Dissolved
234553 | 973713662 | Heritage Estates Stormwater Manag. Pond | -73365495 | Heritage Inlet 2 | 35 | 1994-08-03 |  | Surface Runoff/Flow | EMC-Flow Weighted | Phosphorus, orthophosphate as PO4 | Dissolved | 0.098 | mg/L |  |  |  | mg/L |  | 1 | Dissolved | 0.098 | mg/L | 0.098 | Yes | 0 | No Flow Recorded |  | Phosphorus, orthophosphate as PO4, Dissolved
234654 | 973713662 | Heritage Estates Stormwater Manag. Pond | -73365495 | Heritage Inlet 2 | 47 | 1994-02-21 |  | Surface Runoff/Flow | EMC-Flow Weighted | Phosphorus, orthophosphate as PO4 | Dissolved | 0.15 | mg/L |  |  |  | mg/L |  | 1 | Dissolved | 0.15 | mg/L | 0.15 | Yes | 0 | No Flow Recorded |  | Phosphorus, orthophosphate as PO4, Dissolved
239199 | 973713662 | Heritage Estates Stormwater Manag. Pond | 179306390 | Heritage Outlet | 43 | 1993-11-05 |  | Surface Runoff/Flow | EMC-Flow Weighted | Phosphorus, orthophosphate as PO4 | Dissolved | 0.02 | mg/L |  |  |  | mg/L |  | 1 | Dissolved | 0.02 | mg/L | 0.02 | Yes | 0 | No Flow Recorded |  | Phosphorus, orthophosphate as PO4, Dissolved
263019 | 973713662 | Heritage Estates Stormwater Manag. Pond | 967996712 | Heritage Inlet 1 | 20 | 1993-09-08 |  | Surface Runoff/Flow | EMC-Flow Weighted | Phosphorus, orthophosphate as PO4 | Dissolved | 0.04 | mg/L |  |  |  | mg/L |  | 1 | Dissolved | 0.04 | mg/L | 0.04 | Yes | 0 |  | steel strainer at end to stop clogging of line | Phosphorus, orthophosphate as PO4, Dissolved
264492 | 973713662 | Heritage Estates Stormwater Manag. Pond | 179306390 | Heritage Outlet | 38 | 1992-12-29 |  | Surface Runoff/Flow | EMC-Flow Weighted | Phosphorus, orthophosphate as PO4 | Dissolved | 0.02 | mg/L |  |  |  | mg/L |  | 1 | Dissolved | 0.02 | mg/L | 0.02 | Yes | 0 | No Flow Recorded |  | Phosphorus, orthophosphate as PO4, Dissolved
265058 | 973713662 | Heritage Estates Stormwater Manag. Pond | 967996712 | Heritage Inlet 1 | 38 | 1992-12-29 |  | Surface Runoff/Flow | EMC-Flow Weighted | Phosphorus, orthophosphate as PO4 | Dissolved | 0.02 | mg/L |  |  |  | mg/L |  | 1 | Dissolved | 0.02 | mg/L | 0.02 | Yes | 0 | No Flow Recorded |  | Phosphorus, orthophosphate as PO4, Dissolved
267899 | 973713662 | Heritage Estates Stormwater Manag. Pond | 179306390 | Heritage Outlet | 40 | 1993-03-02 |  | Surface Runoff/Flow | EMC-Flow Weighted | Phosphorus, orthophosphate as PO4 | Dissolved | 0.001 | mg/L |  |  |  | mg/L |  | 1 | Dissolved | 0.001 | mg/L | 0.001 | Yes | 0 | No Flow Recorded |  | Phosphorus, orthophosphate as PO4, Dissolved
268918 | 973713662 | Heritage Estates Stormwater Manag. Pond | 179306390 | Heritage Outlet | 20 | 1993-09-08 |  | Surface Runoff/Flow | EMC-Flow Weighted | Phosphorus, orthophosphate as PO4 | Dissolved | 0.02 | mg/L |  |  |  | mg/L |  | 1 | Dissolved | 0.02 | mg/L | 0.02 | Yes | 0 |  | steel strainer at end to stop clogging of line | Phosphorus, orthophosphate as PO4, Dissolved
269220 | 973713662 | Heritage Estates Stormwater Manag. Pond | 179306390 | Heritage Outlet | 3 | 1993-06-19 |  | Surface Runoff/Flow | EMC-Flow Weighted | Phosphorus, orthophosphate as PO4 | Dissolved | 0.004 | mg/L |  |  |  | mg/L |  | 1 | Dissolved | 0.004 | mg/L | 0.004 | Yes | 0 |  | steel strainer at end to stop clogging of line | Phosphorus, orthophosphate as PO4, Dissolved
272616 | 973713662 | Heritage Estates Stormwater Manag. Pond | 179306390 | Heritage Outlet | 29 | 1993-10-16 |  | Surface Runoff/Flow | EMC-Flow Weighted | Phosphorus, orthophosphate as PO4 | Dissolved | 0.02 | mg/L |  |  |  | mg/L |  | 1 | Dissolved | 0.02 | mg/L | 0.02 | Yes | 0 |  | steel strainer at end to stop clogging of line | Phosphorus, orthophosphate as PO4, Dissolved
272639 | 973713662 | Heritage Estates Stormwater Manag. Pond | 179306390 | Heritage Outlet | 49 | 1994-04-14 |  | Surface Runoff/Flow | EMC-Flow Weighted | Phosphorus, orthophosphate as PO4 | Dissolved | 0.008 | mg/L |  |  |  | mg/L |  | 1 | Dissolved | 0.008 | mg/L | 0.008 | Yes | 0 | No Flow Recorded |  | Phosphorus, orthophosphate as PO4, Dissolved
272708 | 973713662 | Heritage Estates Stormwater Manag. Pond | -73365495 | Heritage Inlet 2 | 49 | 1994-04-14 |  | Surface Runoff/Flow | EMC-Flow Weighted | Phosphorus, orthophosphate as PO4 | Dissolved | 0.375 | mg/L |  |  |  | mg/L |  | 1 | Dissolved | 0.375 | mg/L | 0.375 | Yes | 0 | No Flow Recorded |  | Phosphorus, orthophosphate as PO4, Dissolved
274313 | 973713662 | Heritage Estates Stormwater Manag. Pond | 967996712 | Heritage Inlet 1 | 47 | 1994-02-21 |  | Surface Runoff/Flow | EMC-Flow Weighted | Phosphorus, orthophosphate as PO4 | Dissolved | 0.13 | mg/L |  |  |  | mg/L |  | 1 | Dissolved | 0.13 | mg/L | 0.13 | Yes | 0 | No Flow Recorded |  | Phosphorus, orthophosphate as PO4, Dissolved
274061 | 973713662 | Heritage Estates Stormwater Manag. Pond | -73365495 | Heritage Inlet 2 | 33 | 1994-07-22 |  | Surface Runoff/Flow | EMC-Flow Weighted | Phosphorus, orthophosphate as PO4 | Dissolved | 0.02 | mg/L |  |  |  | mg/L |  | 1 | Dissolved | 0.02 | mg/L | 0.02 | Yes | 0 |  | steel strainer at end to stop clogging of line | Phosphorus, orthophosphate as PO4, Dissolved
274585 | 973713662 | Heritage Estates Stormwater Manag. Pond | 179306390 | Heritage Outlet | 18 | 1993-09-02 |  | Surface Runoff/Flow | EMC-Flow Weighted | Phosphorus, orthophosphate as PO4 | Dissolved | 0.07 | mg/L |  |  |  | mg/L |  | 1 | Dissolved | 0.07 | mg/L | 0.07 | Yes | 0 |  | steel strainer at end to stop clogging of line | Phosphorus, orthophosphate as PO4, Dissolved
274594 | 973713662 | Heritage Estates Stormwater Manag. Pond | 967996712 | Heritage Inlet 1 | 52 | 1994-08-31 |  | Surface Runoff/Flow | EMC-Flow Weighted | Phosphorus, orthophosphate as PO4 | Dissolved | 0.02 | mg/L |  |  |  | mg/L |  | 1 | Dissolved | 0.02 | mg/L | 0.02 | Yes | 0 | No Flow Recorded |  | Phosphorus, orthophosphate as PO4, Dissolved
276595 | 973713662 | Heritage Estates Stormwater Manag. Pond | 179306390 | Heritage Outlet | 11 | 1993-07-29 |  | Surface Runoff/Flow | EMC-Flow Weighted | Phosphorus, orthophosphate as PO4 | Dissolved | 0.02 | mg/L |  |  |  | mg/L |  | 1 | Dissolved | 0.02 | mg/L | 0.02 | Yes | 0 |  | steel strainer at end to stop clogging of line | Phosphorus, orthophosphate as PO4, Dissolved
279585 | 973713662 | Heritage Estates Stormwater Manag. Pond | -73365495 | Heritage Inlet 2 | 2 | 1992-10-16 |  | Surface Runoff/Flow | EMC-Flow Weighted | Phosphorus, orthophosphate as PO4 | Dissolved | 0.263 | mg/L |  |  |  | mg/L |  | 1 | Dissolved | 0.263 | mg/L | 0.263 | Yes | 0 |  | steel strainer at end to stop clogging of line | Phosphorus, orthophosphate as PO4, Dissolved
282376 | 973713662 | Heritage Estates Stormwater Manag. Pond | 179306390 | Heritage Outlet | 47 | 1994-02-21 |  | Surface Runoff/Flow | EMC-Flow Weighted | Phosphorus, orthophosphate as PO4 | Dissolved | 0.17 | mg/L |  |  |  | mg/L |  | 1 | Dissolved | 0.17 | mg/L | 0.17 | Yes | 0 | No Flow Recorded |  | Phosphorus, orthophosphate as PO4, Dissolved
285016 | 973713662 | Heritage Estates Stormwater Manag. Pond | 967996712 | Heritage Inlet 1 | 33 | 1994-07-22 |  | Surface Runoff/Flow | EMC-Flow Weighted | Phosphorus, orthophosphate as PO4 | Dissolved | 0.02 | mg/L |  |  |  | mg/L |  | 1 | Dissolved | 0.02 | mg/L | 0.02 | Yes | 0 |  | steel strainer at end to stop clogging of line | Phosphorus, orthophosphate as PO4, Dissolved
287512 | 973713662 | Heritage Estates Stormwater Manag. Pond | -73365495 | Heritage Inlet 2 | 51 | 1992-11-13 |  | Surface Runoff/Flow | EMC-Flow Weighted | Phosphorus, orthophosphate as PO4 | Dissolved | 0.27 | mg/L |  |  |  | mg/L |  | 1 | Dissolved | 0.27 | mg/L | 0.27 | Yes | 0 | No Flow Recorded |  | Phosphorus, orthophosphate as PO4, Dissolved
287956 | 973713662 | Heritage Estates Stormwater Manag. Pond | 967996712 | Heritage Inlet 1 | 2 | 1992-10-16 |  | Surface Runoff/Flow | EMC-Flow Weighted | Phosphorus, orthophosphate as PO4 | Dissolved | 0.37 | mg/L |  |  |  | mg/L |  | 1 | Dissolved | 0.37 | mg/L | 0.37 | Yes | 0 |  | steel strainer at end to stop clogging of line | Phosphorus, orthophosphate as PO4, Dissolved
289129 | 973713662 | Heritage Estates Stormwater Manag. Pond | 967996712 | Heritage Inlet 1 | 42 | 1993-04-01 |  | Surface Runoff/Flow | EMC-Flow Weighted | Phosphorus, orthophosphate as PO4 | Dissolved | 0.03 | mg/L |  |  |  | mg/L |  | 1 | Dissolved | 0.03 | mg/L | 0.03 | Yes | 0 | No Flow Recorded |  | Phosphorus, orthophosphate as PO4, Dissolved
291412 | 973713662 | Heritage Estates Stormwater Manag. Pond | 179306390 | Heritage Outlet | 35 | 1994-08-03 |  | Surface Runoff/Flow | EMC-Flow Weighted | Phosphorus, orthophosphate as PO4 | Dissolved | 0.011 | mg/L |  |  |  | mg/L |  | 1 | Dissolved | 0.011 | mg/L | 0.011 | Yes | 0 | No Flow Recorded |  | Phosphorus, orthophosphate as PO4, Dissolved
291446 | 973713662 | Heritage Estates Stormwater Manag. Pond | -73365495 | Heritage Inlet 2 | 34 | 1994-07-26 |  | Surface Runoff/Flow | EMC-Flow Weighted | Phosphorus, orthophosphate as PO4 | Dissolved | 0.047 | mg/L |  |  |  | mg/L |  | 1 | Dissolved | 0.047 | mg/L | 0.047 | Yes | 0 |  | steel strainer at end to stop clogging of line | Phosphorus, orthophosphate as PO4, Dissolved
297538 | 973713662 | Heritage Estates Stormwater Manag. Pond | 967996712 | Heritage Inlet 1 | 44 | 1993-11-15 |  | Surface Runoff/Flow | EMC-Flow Weighted | Phosphorus, orthophosphate as PO4 | Dissolved | 0.06 | mg/L |  |  |  | mg/L |  | 1 | Dissolved | 0.06 | mg/L | 0.06 | Yes | 0 | No Flow Recorded |  | Phosphorus, orthophosphate as PO4, Dissolved
297573 | 973713662 | Heritage Estates Stormwater Manag. Pond | 179306390 | Heritage Outlet | 51 | 1992-11-13 |  | Surface Runoff/Flow | EMC-Flow Weighted | Phosphorus, orthophosphate as PO4 | Dissolved | 0.013 | mg/L |  |  |  | mg/L |  | 1 | Dissolved | 0.013 | mg/L | 0.013 | Yes | 0 | No Flow Recorded |  | Phosphorus, orthophosphate as PO4, Dissolved
298600 | 973713662 | Heritage Estates Stormwater Manag. Pond | 967996712 | Heritage Inlet 1 | 31 | 1994-05-06 |  | Surface Runoff/Flow | EMC-Flow Weighted | Phosphorus, orthophosphate as PO4 | Dissolved | 0.037 | mg/L |  |  |  | mg/L |  | 1 | Dissolved | 0.037 | mg/L | 0.037 | Yes | 0 |  | steel strainer at end to stop clogging of line | Phosphorus, orthophosphate as PO4, Dissolved
298869 | 973713662 | Heritage Estates Stormwater Manag. Pond | 179306390 | Heritage Outlet | 46 | 1994-02-17 |  | Surface Runoff/Flow | EMC-Flow Weighted | Phosphorus, orthophosphate as PO4 | Dissolved | 0.009 | mg/L |  |  |  | mg/L |  | 1 | Dissolved | 0.009 | mg/L | 0.009 | Yes | 0 | No Flow Recorded |  | Phosphorus, orthophosphate as PO4, Dissolved
298903 | 973713662 | Heritage Estates Stormwater Manag. Pond | 967996712 | Heritage Inlet 1 | 3 | 1993-06-19 |  | Surface Runoff/Flow | EMC-Flow Weighted | Phosphorus, orthophosphate as PO4 | Dissolved | 0.031 | mg/L |  |  |  | mg/L |  | 1 | Dissolved | 0.031 | mg/L | 0.031 | Yes | 0 |  | steel strainer at end to stop clogging of line | Phosphorus, orthophosphate as PO4, Dissolved
298930 | 973713662 | Heritage Estates Stormwater Manag. Pond | 179306390 | Heritage Outlet | 10 | 1993-07-26 |  | Surface Runoff/Flow | EMC-Flow Weighted | Phosphorus, orthophosphate as PO4 | Dissolved | 0.02 | mg/L |  |  |  | mg/L |  | 1 | Dissolved | 0.02 | mg/L | 0.02 | Yes | 0 |  | steel strainer at end to stop clogging of line | Phosphorus, orthophosphate as PO4, Dissolved
298967 | 973713662 | Heritage Estates Stormwater Manag. Pond | 967996712 | Heritage Inlet 1 | 11 | 1993-07-29 |  | Surface Runoff/Flow | EMC-Flow Weighted | Phosphorus, orthophosphate as PO4 | Dissolved | 0.02 | mg/L |  |  |  | mg/L |  | 1 | Dissolved | 0.02 | mg/L | 0.02 | Yes | 0 |  | steel strainer at end to stop clogging of line | Phosphorus, orthophosphate as PO4, Dissolved
299107 | 973713662 | Heritage Estates Stormwater Manag. Pond | 179306390 | Heritage Outlet | 53 | 1995-01-13 |  | Surface Runoff/Flow | EMC-Flow Weighted | Phosphorus, orthophosphate as PO4 | Dissolved | 0.001 | mg/L |  |  |  | mg/L |  | 1 | Dissolved | 0.001 | mg/L | 0.001 | Yes | 0 | No Flow Recorded |  | Phosphorus, orthophosphate as PO4, Dissolved
300625 | 973713662 | Heritage Estates Stormwater Manag. Pond | 967996712 | Heritage Inlet 1 | 39 | 1993-01-22 |  | Surface Runoff/Flow | EMC-Flow Weighted | Phosphorus, orthophosphate as PO4 | Dissolved | 0.096 | mg/L |  |  |  | mg/L |  | 1 | Dissolved | 0.096 | mg/L | 0.096 | Yes | 0 | No Flow Recorded |  | Phosphorus, orthophosphate as PO4, Dissolved
301404 | 973713662 | Heritage Estates Stormwater Manag. Pond | 179306390 | Heritage Outlet | 42 | 1993-04-01 |  | Surface Runoff/Flow | EMC-Flow Weighted | Phosphorus, orthophosphate as PO4 | Dissolved | 0.061 | mg/L |  |  |  | mg/L |  | 1 | Dissolved | 0.061 | mg/L | 0.061 | Yes | 0 | No Flow Recorded |  | Phosphorus, orthophosphate as PO4, Dissolved
302709 | 973713662 | Heritage Estates Stormwater Manag. Pond | 967996712 | Heritage Inlet 1 | 8 | 1993-07-14 |  | Surface Runoff/Flow | EMC-Flow Weighted | Phosphorus, orthophosphate as PO4 | Dissolved | 0.02 | mg/L |  |  |  | mg/L |  | 1 | Dissolved | 0.02 | mg/L | 0.02 | Yes | 0 |  | steel strainer at end to stop clogging of line | Phosphorus, orthophosphate as PO4, Dissolved
303766 | 973713662 | Heritage Estates Stormwater Manag. Pond | 967996712 | Heritage Inlet 1 | 40 | 1993-03-02 |  | Surface Runoff/Flow | EMC-Flow Weighted | Phosphorus, orthophosphate as PO4 | Dissolved | 0.011 | mg/L |  |  |  | mg/L |  | 1 | Dissolved | 0.011 | mg/L | 0.011 | Yes | 0 | No Flow Recorded |  | Phosphorus, orthophosphate as PO4, Dissolved
304152 | 973713662 | Heritage Estates Stormwater Manag. Pond | -73365495 | Heritage Inlet 2 | 3 | 1993-06-19 |  | Surface Runoff/Flow | EMC-Flow Weighted | Phosphorus, orthophosphate as PO4 | Dissolved | 0.042 | mg/L |  |  |  | mg/L |  | 1 | Dissolved | 0.042 | mg/L | 0.042 | Yes | 0 |  | steel strainer at end to stop clogging of line | Phosphorus, orthophosphate as PO4, Dissolved
304685 | 973713662 | Heritage Estates Stormwater Manag. Pond | 179306390 | Heritage Outlet | 30 | 1993-10-20 |  | Surface Runoff/Flow | EMC-Flow Weighted | Phosphorus, orthophosphate as PO4 | Dissolved | 0.02 | mg/L |  |  |  | mg/L |  | 1 | Dissolved | 0.02 | mg/L | 0.02 | Yes | 0 |  | steel strainer at end to stop clogging of line | Phosphorus, orthophosphate as PO4, Dissolved
308325 | 973713662 | Heritage Estates Stormwater Manag. Pond | -73365495 | Heritage Inlet 2 | 48 | 1994-03-24 |  | Surface Runoff/Flow | EMC-Flow Weighted | Phosphorus, orthophosphate as PO4 | Dissolved | 0.084 | mg/L |  |  |  | mg/L |  | 1 | Dissolved | 0.084 | mg/L | 0.084 | Yes | 0 | No Flow Recorded |  | Phosphorus, orthophosphate as PO4, Dissolved
309224 | 973713662 | Heritage Estates Stormwater Manag. Pond | -73365495 | Heritage Inlet 2 | 43 | 1993-11-05 |  | Surface Runoff/Flow | EMC-Flow Weighted | Phosphorus, orthophosphate as PO4 | Dissolved | 0.21 | mg/L |  |  |  | mg/L |  | 1 | Dissolved | 0.21 | mg/L | 0.21 | Yes | 0 | No Flow Recorded |  | Phosphorus, orthophosphate as PO4, Dissolved
310092 | 973713662 | Heritage Estates Stormwater Manag. Pond | 179306390 | Heritage Outlet | 39 | 1993-01-22 |  | Surface Runoff/Flow | EMC-Flow Weighted | Phosphorus, orthophosphate as PO4 | Dissolved | 0.028 | mg/L |  |  |  | mg/L |  | 1 | Dissolved | 0.028 | mg/L | 0.028 | Yes | 0 | No Flow Recorded |  | Phosphorus, orthophosphate as PO4, Dissolved
311524 | 973713662 | Heritage Estates Stormwater Manag. Pond | 179306390 | Heritage Outlet | 37 | 1992-12-16 |  | Surface Runoff/Flow | EMC-Flow Weighted | Phosphorus, orthophosphate as PO4 | Dissolved | 0.02 | mg/L |  |  |  | mg/L |  | 1 | Dissolved | 0.02 | mg/L | 0.02 | Yes | 0 | No Flow Recorded |  | Phosphorus, orthophosphate as PO4, Dissolved
313584 | 973713662 | Heritage Estates Stormwater Manag. Pond | -73365495 | Heritage Inlet 2 | 42 | 1993-04-01 |  | Surface Runoff/Flow | EMC-Flow Weighted | Phosphorus, orthophosphate as PO4 | Dissolved | 0.048 | mg/L |  |  |  | mg/L |  | 1 | Dissolved | 0.048 | mg/L | 0.048 | Yes | 0 | No Flow Recorded |  | Phosphorus, orthophosphate as PO4, Dissolved
314138 | 973713662 | Heritage Estates Stormwater Manag. Pond | 967996712 | Heritage Inlet 1 | 46 | 1994-02-17 |  | Surface Runoff/Flow | EMC-Flow Weighted | Phosphorus, orthophosphate as PO4 | Dissolved | 0.03 | mg/L |  |  |  | mg/L |  | 1 | Dissolved | 0.03 | mg/L | 0.03 | Yes | 0 | No Flow Recorded |  | Phosphorus, orthophosphate as PO4, Dissolved
315426 | 973713662 | Heritage Estates Stormwater Manag. Pond | -73365495 | Heritage Inlet 2 | 1 | 1992-08-27 |  | Surface Runoff/Flow | EMC-Flow Weighted | Phosphorus, orthophosphate as PO4 | Dissolved | 0.05 | mg/L |  |  |  | mg/L |  | 1 | Dissolved | 0.05 | mg/L | 0.05 | Yes | 0 |  | steel strainer at end to stop clogging of line | Phosphorus, orthophosphate as PO4, Dissolved
315873 | 973713662 | Heritage Estates Stormwater Manag. Pond | 967996712 | Heritage Inlet 1 | 34 | 1994-07-26 |  | Surface Runoff/Flow | EMC-Flow Weighted | Phosphorus, orthophosphate as PO4 | Dissolved | 0.074 | mg/L |  |  |  | mg/L |  | 1 | Dissolved | 0.074 | mg/L | 0.074 | Yes | 0 |  | steel strainer at end to stop clogging of line | Phosphorus, orthophosphate as PO4, Dissolved
316602 | 973713662 | Heritage Estates Stormwater Manag. Pond | 179306390 | Heritage Outlet | 48 | 1994-03-24 |  | Surface Runoff/Flow | EMC-Flow Weighted | Phosphorus, orthophosphate as PO4 | Dissolved | 0.156 | mg/L |  |  |  | mg/L |  | 1 | Dissolved | 0.156 | mg/L | 0.156 | Yes | 0 | No Flow Recorded |  | Phosphorus, orthophosphate as PO4, Dissolved
317483 | 973713662 | Heritage Estates Stormwater Manag. Pond | 967996712 | Heritage Inlet 1 | 9 | 1993-07-19 |  | Surface Runoff/Flow | EMC-Flow Weighted | Phosphorus, orthophosphate as PO4 | Dissolved | 0.04 | mg/L |  |  |  | mg/L |  | 1 | Dissolved | 0.04 | mg/L | 0.04 | Yes | 0 |  | steel strainer at end to stop clogging of line | Phosphorus, orthophosphate as PO4, Dissolved
320748 | 973713662 | Heritage Estates Stormwater Manag. Pond | -73365495 | Heritage Inlet 2 | 45 | 1994-01-28 |  | Surface Runoff/Flow | EMC-Flow Weighted | Phosphorus, orthophosphate as PO4 | Dissolved | 0.15 | mg/L |  |  |  | mg/L |  | 1 | Dissolved | 0.15 | mg/L | 0.15 | Yes | 0 | No Flow Recorded |  | Phosphorus, orthophosphate as PO4, Dissolved
320334 | 973713662 | Heritage Estates Stormwater Manag. Pond | 967996712 | Heritage Inlet 1 | 29 | 1993-10-16 |  | Surface Runoff/Flow | EMC-Flow Weighted | Phosphorus, orthophosphate as PO4 | Dissolved | 0.267 | mg/L |  |  |  | mg/L |  | 1 | Dissolved | 0.267 | mg/L | 0.267 | Yes | 0 |  | steel strainer at end to stop clogging of line | Phosphorus, orthophosphate as PO4, Dissolved
322554 | 973713662 | Heritage Estates Stormwater Manag. Pond | 179306390 | Heritage Outlet | 50 | 1994-04-26 |  | Surface Runoff/Flow | EMC-Flow Weighted | Phosphorus, orthophosphate as PO4 | Dissolved | 0.03 | mg/L |  |  |  | mg/L |  | 1 | Dissolved | 0.03 | mg/L | 0.03 | Yes | 0 | No Flow Recorded |  | Phosphorus, orthophosphate as PO4, Dissolved
323892 | 973713662 | Heritage Estates Stormwater Manag. Pond | 179306390 | Heritage Outlet | 44 | 1993-11-15 |  | Surface Runoff/Flow | EMC-Flow Weighted | Phosphorus, orthophosphate as PO4 | Dissolved | 0.02 | mg/L |  |  |  | mg/L |  | 1 | Dissolved | 0.02 | mg/L | 0.02 | Yes | 0 | No Flow Recorded |  | Phosphorus, orthophosphate as PO4, Dissolved
324741 | 973713662 | Heritage Estates Stormwater Manag. Pond | 967996712 | Heritage Inlet 1 | 18 | 1993-09-02 |  | Surface Runoff/Flow | EMC-Flow Weighted | Phosphorus, orthophosphate as PO4 | Dissolved | 0.07 | mg/L |  |  |  | mg/L |  | 1 | Dissolved | 0.07 | mg/L | 0.07 | Yes | 0 |  | steel strainer at end to stop clogging of line | Phosphorus, orthophosphate as PO4, Dissolved
325729 | 973713662 | Heritage Estates Stormwater Manag. Pond | 967996712 | Heritage Inlet 1 | 36 | 1992-11-23 |  | Surface Runoff/Flow | EMC-Flow Weighted | Phosphorus, orthophosphate as PO4 | Dissolved | 0.005 | mg/L |  |  |  | mg/L |  | 1 | Dissolved | 0.005 | mg/L | 0.005 | Yes | 0 | No Flow Recorded |  | Phosphorus, orthophosphate as PO4, Dissolved
327795 | 973713662 | Heritage Estates Stormwater Manag. Pond | 179306390 | Heritage Outlet | 34 | 1994-07-26 |  | Surface Runoff/Flow | EMC-Flow Weighted | Phosphorus, orthophosphate as PO4 | Dissolved | 0.0005 | mg/L | U |  |  | mg/L |  | 1 | Dissolved | 0 | mg/L | 0.0005 | Yes | 0 | Added U qualifier to 0 value. 10-02-09. 11-04-10, used 1/2 lowest reported value to estimate analysis value. | steel strainer at end to stop clogging of line | Phosphorus, orthophosphate as PO4, Dissolved
327967 | 973713662 | Heritage Estates Stormwater Manag. Pond | 967996712 | Heritage Inlet 1 | 37 | 1992-12-16 |  | Surface Runoff/Flow | EMC-Flow Weighted | Phosphorus, orthophosphate as PO4 | Dissolved | 0.02 | mg/L |  |  |  | mg/L |  | 1 | Dissolved | 0.02 | mg/L | 0.02 | Yes | 0 | No Flow Recorded |  | Phosphorus, orthophosphate as PO4, Dissolved
330035 | 973713662 | Heritage Estates Stormwater Manag. Pond | -492129488 | FCV Inflow | 37 | 1992-12-16 |  | Surface Runoff/Flow | EMC-Calculated Composite Value | Phosphorus, orthophosphate as PO4 | Dissolved | 0.035 | mg/L |  |  |  | mg/L |  |  | Dissolved |  | mg/L | 0.035 | Yes | 0 | Calculated value added to Database for analysis purposes 06-02-10. FCV Inflow is a non-flow-weighted average of the inflows. | 2010 | Phosphorus, orthophosphate as PO4, Dissolved
333044 | 973713662 | Heritage Estates Stormwater Manag. Pond | -492129488 | FCV Inflow | 43 | 1993-11-05 |  | Surface Runoff/Flow | EMC-Calculated Composite Value | Phosphorus, orthophosphate as PO4 | Dissolved | 0.12 | mg/L |  |  |  | mg/L |  |  | Dissolved |  | mg/L | 0.12 | Yes | 0 | Calculated value added to Database for analysis purposes 06-02-10. FCV Inflow is a non-flow-weighted average of the inflows. | 2010 | Phosphorus, orthophosphate as PO4, Dissolved
333053 | 973713662 | Heritage Estates Stormwater Manag. Pond | -492129488 | FCV Inflow | 44 | 1993-11-15 |  | Surface Runoff/Flow | EMC-Calculated Composite Value | Phosphorus, orthophosphate as PO4 | Dissolved | 0.06 | mg/L |  |  |  | mg/L |  |  | Dissolved |  | mg/L | 0.06 | Yes | 0 | Calculated value added to Database for analysis purposes 06-02-10. FCV Inflow is a non-flow-weighted average of the inflows. | 2010 | Phosphorus, orthophosphate as PO4, Dissolved
333291 | 973713662 | Heritage Estates Stormwater Manag. Pond | -492129488 | FCV Inflow | 52 | 1994-08-31 |  | Surface Runoff/Flow | EMC-Calculated Composite Value | Phosphorus, orthophosphate as PO4 | Dissolved | 0.02 | mg/L |  |  |  | mg/L |  |  | Dissolved |  | mg/L | 0.02 | Yes | 0 | Calculated value added to Database for analysis purposes 06-02-10. FCV Inflow is a non-flow-weighted average of the inflows. | 2010 | Phosphorus, orthophosphate as PO4, Dissolved
332816 | 973713662 | Heritage Estates Stormwater Manag. Pond | -492129488 | FCV Inflow | 32 | 1994-05-12 |  | Surface Runoff/Flow | EMC-Calculated Composite Value | Phosphorus, orthophosphate as PO4 | Dissolved | 0.077 | mg/L |  |  |  | mg/L |  |  | Dissolved |  | mg/L | 0.077 | Yes | 0 | Calculated value added to Database for analysis purposes 06-02-10. FCV Inflow is a non-flow-weighted average of the inflows. | 2010 | Phosphorus, orthophosphate as PO4, Dissolved
332841 | 973713662 | Heritage Estates Stormwater Manag. Pond | -492129488 | FCV Inflow | 36 | 1992-11-23 |  | Surface Runoff/Flow | EMC-Calculated Composite Value | Phosphorus, orthophosphate as PO4 | Dissolved | 0.0335 | mg/L |  |  |  | mg/L |  |  | Dissolved |  | mg/L | 0.0335 | Yes | 0 | Calculated value added to Database for analysis purposes 06-02-10. FCV Inflow is a non-flow-weighted average of the inflows. | 2010 | Phosphorus, orthophosphate as PO4, Dissolved
332858 | 973713662 | Heritage Estates Stormwater Manag. Pond | -492129488 | FCV Inflow | 35 | 1994-08-03 |  | Surface Runoff/Flow | EMC-Calculated Composite Value | Phosphorus, orthophosphate as PO4 | Dissolved | 0.098 | mg/L |  |  |  | mg/L |  |  | Dissolved |  | mg/L | 0.098 | Yes | 0 | Calculated value added to Database for analysis purposes 06-02-10. FCV Inflow is a non-flow-weighted average of the inflows. | 2010 | Phosphorus, orthophosphate as PO4, Dissolved
332881 | 973713662 | Heritage Estates Stormwater Manag. Pond | -492129488 | FCV Inflow | 38 | 1992-12-29 |  | Surface Runoff/Flow | EMC-Calculated Composite Value | Phosphorus, orthophosphate as PO4 | Dissolved | 0.02 | mg/L |  |  |  | mg/L |  |  | Dissolved |  | mg/L | 0.02 | Yes | 0 | Calculated value added to Database for analysis purposes 06-02-10. FCV Inflow is a non-flow-weighted average of the inflows. | 2010 | Phosphorus, orthophosphate as PO4, Dissolved
332903 | 973713662 | Heritage Estates Stormwater Manag. Pond | -492129488 | FCV Inflow | 39 | 1993-01-22 |  | Surface Runoff/Flow | EMC-Calculated Composite Value | Phosphorus, orthophosphate as PO4 | Dissolved | 0.119 | mg/L |  |  |  | mg/L |  |  | Dissolved |  | mg/L | 0.119 | Yes | 0 | Calculated value added to Database for analysis purposes 06-02-10. FCV Inflow is a non-flow-weighted average of the inflows. | 2010 | Phosphorus, orthophosphate as PO4, Dissolved
332923 | 973713662 | Heritage Estates Stormwater Manag. Pond | -492129488 | FCV Inflow | 40 | 1993-03-02 |  | Surface Runoff/Flow | EMC-Calculated Composite Value | Phosphorus, orthophosphate as PO4 | Dissolved | 0.011 | mg/L |  |  |  | mg/L |  |  | Dissolved |  | mg/L | 0.011 | Yes | 0 | Calculated value added to Database for analysis purposes 06-02-10. FCV Inflow is a non-flow-weighted average of the inflows. | 2010 | Phosphorus, orthophosphate as PO4, Dissolved
332962 | 973713662 | Heritage Estates Stormwater Manag. Pond | -492129488 | FCV Inflow | 41 | 1993-03-25 |  | Surface Runoff/Flow | EMC-Calculated Composite Value | Phosphorus, orthophosphate as PO4 | Dissolved | 0.099 | mg/L |  |  |  | mg/L |  |  | Dissolved |  | mg/L | 0.099 | Yes | 0 | Calculated value added to Database for analysis purposes 06-02-10. FCV Inflow is a non-flow-weighted average of the inflows. | 2010 | Phosphorus, orthophosphate as PO4, Dissolved
333024 | 973713662 | Heritage Estates Stormwater Manag. Pond | -492129488 | FCV Inflow | 42 | 1993-04-01 |  | Surface Runoff/Flow | EMC-Calculated Composite Value | Phosphorus, orthophosphate as PO4 | Dissolved | 0.039 | mg/L |  |  |  | mg/L |  |  | Dissolved |  | mg/L | 0.039 | Yes | 0 | Calculated value added to Database for analysis purposes 06-02-10. FCV Inflow is a non-flow-weighted average of the inflows. | 2010 | Phosphorus, orthophosphate as PO4, Dissolved
333073 | 973713662 | Heritage Estates Stormwater Manag. Pond | -492129488 | FCV Inflow | 45 | 1994-01-28 |  | Surface Runoff/Flow | EMC-Calculated Composite Value | Phosphorus, orthophosphate as PO4 | Dissolved | 0.125 | mg/L |  |  |  | mg/L |  |  | Dissolved |  | mg/L | 0.125 | Yes | 0 | Calculated value added to Database for analysis purposes 06-02-10. FCV Inflow is a non-flow-weighted average of the inflows. | 2010 | Phosphorus, orthophosphate as PO4, Dissolved
333115 | 973713662 | Heritage Estates Stormwater Manag. Pond | -492129488 | FCV Inflow | 30 | 1993-10-20 |  | Surface Runoff/Flow | EMC-Calculated Composite Value | Phosphorus, orthophosphate as PO4 | Dissolved | 0.022665 | mg/L |  |  |  | mg/L |  |  | Dissolved |  | mg/L | 0.022665 | Yes | 0 | Calculated value added to Database for analysis purposes 06-02-10. Flow weighted FCV. | 2010 | Phosphorus, orthophosphate as PO4, Dissolved
333172 | 973713662 | Heritage Estates Stormwater Manag. Pond | -492129488 | FCV Inflow | 46 | 1994-02-17 |  | Surface Runoff/Flow | EMC-Calculated Composite Value | Phosphorus, orthophosphate as PO4 | Dissolved | 0.03 | mg/L |  |  |  | mg/L |  |  | Dissolved |  | mg/L | 0.03 | Yes | 0 | Calculated value added to Database for analysis purposes 06-02-10. FCV Inflow is a non-flow-weighted average of the inflows. | 2010 | Phosphorus, orthophosphate as PO4, Dissolved
333194 | 973713662 | Heritage Estates Stormwater Manag. Pond | -492129488 | FCV Inflow | 47 | 1994-02-21 |  | Surface Runoff/Flow | EMC-Calculated Composite Value | Phosphorus, orthophosphate as PO4 | Dissolved | 0.14 | mg/L |  |  |  | mg/L |  |  | Dissolved |  | mg/L | 0.14 | Yes | 0 | Calculated value added to Database for analysis purposes 06-02-10. FCV Inflow is a non-flow-weighted average of the inflows. | 2010 | Phosphorus, orthophosphate as PO4, Dissolved
333216 | 973713662 | Heritage Estates Stormwater Manag. Pond | -492129488 | FCV Inflow | 48 | 1994-03-24 |  | Surface Runoff/Flow | EMC-Calculated Composite Value | Phosphorus, orthophosphate as PO4 | Dissolved | 0.099 | mg/L |  |  |  | mg/L |  |  | Dissolved |  | mg/L | 0.099 | Yes | 0 | Calculated value added to Database for analysis purposes 06-02-10. FCV Inflow is a non-flow-weighted average of the inflows. | 2010 | Phosphorus, orthophosphate as PO4, Dissolved
333238 | 973713662 | Heritage Estates Stormwater Manag. Pond | -492129488 | FCV Inflow | 49 | 1994-04-14 |  | Surface Runoff/Flow | EMC-Calculated Composite Value | Phosphorus, orthophosphate as PO4 | Dissolved | 0.1985 | mg/L |  |  |  | mg/L |  |  | Dissolved |  | mg/L | 0.1985 | Yes | 0 | Calculated value added to Database for analysis purposes 06-02-10. FCV Inflow is a non-flow-weighted average of the inflows. | 2010 | Phosphorus, orthophosphate as PO4, Dissolved
333259 | 973713662 | Heritage Estates Stormwater Manag. Pond | -492129488 | FCV Inflow | 50 | 1994-04-26 |  | Surface Runoff/Flow | EMC-Calculated Composite Value | Phosphorus, orthophosphate as PO4 | Dissolved | 0.075 | mg/L |  |  |  | mg/L |  |  | Dissolved |  | mg/L | 0.075 | Yes | 0 | Calculated value added to Database for analysis purposes 06-02-10. FCV Inflow is a non-flow-weighted average of the inflows. | 2010 | Phosphorus, orthophosphate as PO4, Dissolved
333270 | 973713662 | Heritage Estates Stormwater Manag. Pond | -492129488 | FCV Inflow | 51 | 1992-11-13 |  | Surface Runoff/Flow | EMC-Calculated Composite Value | Phosphorus, orthophosphate as PO4 | Dissolved | 0.27 | mg/L |  |  |  | mg/L |  |  | Dissolved |  | mg/L | 0.27 | Yes | 0 | Calculated value added to Database for analysis purposes 06-02-10. FCV Inflow is a non-flow-weighted average of the inflows. | 2010 | Phosphorus, orthophosphate as PO4, Dissolved
333331 | 973713662 | Heritage Estates Stormwater Manag. Pond | -492129488 | FCV Inflow | 54 | 1995-01-20 |  | Surface Runoff/Flow | EMC-Calculated Composite Value | Phosphorus, orthophosphate as PO4 | Dissolved | 0.11 | mg/L |  |  |  | mg/L |  |  | Dissolved |  | mg/L | 0.11 | Yes | 0 | Calculated value added to Database for analysis purposes 06-02-10. FCV Inflow is a non-flow-weighted average of the inflows. | 2010 | Phosphorus, orthophosphate as PO4, Dissolved
334966 | 973713662 | Heritage Estates Stormwater Manag. Pond | -492129488 | FCV Inflow | 1 | 1992-08-27 |  | Surface Runoff/Flow | EMC-Calculated Composite Value | Phosphorus, orthophosphate as PO4 | Dissolved | 0.065609 | mg/L |  |  |  | mg/L |  |  | Dissolved |  | mg/L | 0.065609 | Yes | 0 | Calculated value added to Database for analysis purposes 06-02-10. Flow weighted FCV. | 2010 | Phosphorus, orthophosphate as PO4, Dissolved
334987 | 973713662 | Heritage Estates Stormwater Manag. Pond | -492129488 | FCV Inflow | 2 | 1992-10-16 |  | Surface Runoff/Flow | EMC-Calculated Composite Value | Phosphorus, orthophosphate as PO4 | Dissolved | 0.33737 | mg/L |  |  |  | mg/L |  |  | Dissolved |  | mg/L | 0.33737 | Yes | 0 | Calculated value added to Database for analysis purposes 06-02-10. Flow weighted FCV. | 2010 | Phosphorus, orthophosphate as PO4, Dissolved
335008 | 973713662 | Heritage Estates Stormwater Manag. Pond | -492129488 | FCV Inflow | 3 | 1993-06-19 |  | Surface Runoff/Flow | EMC-Calculated Composite Value | Phosphorus, orthophosphate as PO4 | Dissolved | 0.033894 | mg/L |  |  |  | mg/L |  |  | Dissolved |  | mg/L | 0.033894 | Yes | 0 | Calculated value added to Database for analysis purposes 06-02-10. Flow weighted FCV. | 2010 | Phosphorus, orthophosphate as PO4, Dissolved
335029 | 973713662 | Heritage Estates Stormwater Manag. Pond | -492129488 | FCV Inflow | 8 | 1993-07-14 |  | Surface Runoff/Flow | EMC-Calculated Composite Value | Phosphorus, orthophosphate as PO4 | Dissolved | 0.02 | mg/L |  |  |  | mg/L |  |  | Dissolved |  | mg/L | 0.02 | Yes | 0 | Calculated value added to Database for analysis purposes 06-02-10. Flow weighted FCV. | 2010 | Phosphorus, orthophosphate as PO4, Dissolved
335051 | 973713662 | Heritage Estates Stormwater Manag. Pond | -492129488 | FCV Inflow | 9 | 1993-07-19 |  | Surface Runoff/Flow | EMC-Calculated Composite Value | Phosphorus, orthophosphate as PO4 | Dissolved | 0.04 | mg/L |  |  |  | mg/L |  |  | Dissolved |  | mg/L | 0.04 | Yes | 0 | Calculated value added to Database for analysis purposes 06-02-10. Flow weighted FCV. | 2010 | Phosphorus, orthophosphate as PO4, Dissolved
335073 | 973713662 | Heritage Estates Stormwater Manag. Pond | -492129488 | FCV Inflow | 11 | 1993-07-29 |  | Surface Runoff/Flow | EMC-Calculated Composite Value | Phosphorus, orthophosphate as PO4 | Dissolved | 0.051415 | mg/L |  |  |  | mg/L |  |  | Dissolved |  | mg/L | 0.051415 | Yes | 0 | Calculated value added to Database for analysis purposes 06-02-10. Flow weighted FCV. | 2010 | Phosphorus, orthophosphate as PO4, Dissolved
335095 | 973713662 | Heritage Estates Stormwater Manag. Pond | -492129488 | FCV Inflow | 18 | 1993-09-02 |  | Surface Runoff/Flow | EMC-Calculated Composite Value | Phosphorus, orthophosphate as PO4 | Dissolved | 0.10824 | mg/L |  |  |  | mg/L |  |  | Dissolved |  | mg/L | 0.10824 | Yes | 0 | Calculated value added to Database for analysis purposes 06-02-10. Flow weighted FCV. | 2010 | Phosphorus, orthophosphate as PO4, Dissolved
335117 | 973713662 | Heritage Estates Stormwater Manag. Pond | -492129488 | FCV Inflow | 20 | 1993-09-08 |  | Surface Runoff/Flow | EMC-Calculated Composite Value | Phosphorus, orthophosphate as PO4 | Dissolved | 0.058442 | mg/L |  |  |  | mg/L |  |  | Dissolved |  | mg/L | 0.058442 | Yes | 0 | Calculated value added to Database for analysis purposes 06-02-10. Flow weighted FCV. | 2010 | Phosphorus, orthophosphate as PO4, Dissolved
335139 | 973713662 | Heritage Estates Stormwater Manag. Pond | -492129488 | FCV Inflow | 29 | 1993-10-16 |  | Surface Runoff/Flow | EMC-Calculated Composite Value | Phosphorus, orthophosphate as PO4 | Dissolved | 0.40896 | mg/L |  |  |  | mg/L |  |  | Dissolved |  | mg/L | 0.40896 | Yes | 0 | Calculated value added to Database for analysis purposes 06-02-10. Flow weighted FCV. | 2010 | Phosphorus, orthophosphate as PO4, Dissolved
335170 | 973713662 | Heritage Estates Stormwater Manag. Pond | -492129488 | FCV Inflow | 31 | 1994-05-06 |  | Surface Runoff/Flow | EMC-Calculated Composite Value | Phosphorus, orthophosphate as PO4 | Dissolved | 0.25393 | mg/L |  |  |  | mg/L |  |  | Dissolved |  | mg/L | 0.25393 | Yes | 0 | Calculated value added to Database for analysis purposes 06-02-10. Flow weighted FCV. | 2010 | Phosphorus, orthophosphate as PO4, Dissolved
335190 | 973713662 | Heritage Estates Stormwater Manag. Pond | -492129488 | FCV Inflow | 33 | 1994-07-22 |  | Surface Runoff/Flow | EMC-Calculated Composite Value | Phosphorus, orthophosphate as PO4 | Dissolved | 0.02 | mg/L |  |  |  | mg/L |  |  | Dissolved |  | mg/L | 0.02 | Yes | 0 | Calculated value added to Database for analysis purposes 06-02-10. Flow weighted FCV. | 2010 | Phosphorus, orthophosphate as PO4, Dissolved
335211 | 973713662 | Heritage Estates Stormwater Manag. Pond | -492129488 | FCV Inflow | 34 | 1994-07-26 |  | Surface Runoff/Flow | EMC-Calculated Composite Value | Phosphorus, orthophosphate as PO4 | Dissolved | 0.069712 | mg/L |  |  |  | mg/L |  |  | Dissolved |  | mg/L | 0.069712 | Yes | 0 | Calculated value added to Database for analysis purposes 06-02-10. Flow weighted FCV. | 2010 | Phosphorus, orthophosphate as PO4, Dissolved

## 20
rec | siteid | sitename | msid | msname | eventid | datesample | timesample | samplemedia | sampletype | analyte | samplefraction | value_subhalfdl | value_unit | wqqualifier | analyticalmethod | detectionlimit | detectionlimitunit | detectionlimittype | compositealiquots_nbr | origsample fraction | value_raw | unit_raw | value_rawtemp | initialscreen_flag | categoryanalysisscreen_flag | comment | _reviewnotes | parameter
176883 | 973713662 | Heritage Estates Stormwater Manag. Pond | -73365495 | Heritage Inlet 2 | 48 | 1994-03-24 |  | Surface Runoff/Flow | EMC-Flow Weighted | Specific conductance | NS | 1370 | µmhos/cm |  |  |  | µmhos/cm |  | 1 |  | 1370 | µmhos/cm | 1370 | Yes | 0 | No Flow Recorded |  | Specific conductance, NS
181666 | 973713662 | Heritage Estates Stormwater Manag. Pond | -73365495 | Heritage Inlet 2 | 37 | 1992-12-16 |  | Surface Runoff/Flow | EMC-Flow Weighted | Specific conductance | NS | 886 | µmhos/cm |  |  |  | µmhos/cm |  | 1 |  | 886 | µmhos/cm | 886 | Yes | 0 | No Flow Recorded |  | Specific conductance, NS
183781 | 973713662 | Heritage Estates Stormwater Manag. Pond | 967996712 | Heritage Inlet 1 | 38 | 1992-12-29 |  | Surface Runoff/Flow | EMC-Flow Weighted | Specific conductance | NS | 1055 | µmhos/cm |  |  |  | µmhos/cm |  | 1 |  | 1055 | µmhos/cm | 1055 | Yes | 0 | No Flow Recorded |  | Specific conductance, NS
184911 | 973713662 | Heritage Estates Stormwater Manag. Pond | 179306390 | Heritage Outlet | 39 | 1993-01-22 |  | Surface Runoff/Flow | EMC-Flow Weighted | Specific conductance | NS | 987 | µmhos/cm |  |  |  | µmhos/cm |  | 1 |  | 987 | µmhos/cm | 987 | Yes | 0 | No Flow Recorded |  | Specific conductance, NS
186347 | 973713662 | Heritage Estates Stormwater Manag. Pond | 179306390 | Heritage Outlet | 38 | 1992-12-29 |  | Surface Runoff/Flow | EMC-Flow Weighted | Specific conductance | NS | 864 | µmhos/cm |  |  |  | µmhos/cm |  | 1 |  | 864 | µmhos/cm | 864 | Yes | 0 | No Flow Recorded |  | Specific conductance, NS
187225 | 973713662 | Heritage Estates Stormwater Manag. Pond | 967996712 | Heritage Inlet 1 | 46 | 1994-02-17 |  | Surface Runoff/Flow | EMC-Flow Weighted | Specific conductance | NS | 10760 | µmhos/cm |  |  |  | µmhos/cm |  | 1 |  | 10760 | µmhos/cm | 10760 | Yes | 0 | No Flow Recorded |  | Specific conductance, NS
189195 | 973713662 | Heritage Estates Stormwater Manag. Pond | 967996712 | Heritage Inlet 1 | 49 | 1994-04-14 |  | Surface Runoff/Flow | EMC-Flow Weighted | Specific conductance | NS | 1214 | µmhos/cm |  |  |  | µmhos/cm |  | 1 |  | 1214 | µmhos/cm | 1214 | Yes | 0 | No Flow Recorded |  | Specific conductance, NS
189570 | 973713662 | Heritage Estates Stormwater Manag. Pond | 179306390 | Heritage Outlet | 3 | 1993-06-19 |  | Surface Runoff/Flow | EMC-Flow Weighted | Specific conductance | NS | 593 | µmhos/cm |  |  |  | µmhos/cm |  | 1 |  | 593 | µmhos/cm | 593 | Yes | 0 |  | steel strainer at end to stop clogging of line | Specific conductance, NS
191458 | 973713662 | Heritage Estates Stormwater Manag. Pond | -73365495 | Heritage Inlet 2 | 31 | 1994-05-06 |  | Surface Runoff/Flow | EMC-Flow Weighted | Specific conductance | NS | 310 | µmhos/cm |  |  |  | µmhos/cm |  | 1 |  | 310 | µmhos/cm | 310 | Yes | 0 |  | steel strainer at end to stop clogging of line | Specific conductance, NS
193101 | 973713662 | Heritage Estates Stormwater Manag. Pond | -73365495 | Heritage Inlet 2 | 42 | 1993-04-01 |  | Surface Runoff/Flow | EMC-Flow Weighted | Specific conductance | NS | 677 | µmhos/cm |  |  |  | µmhos/cm |  | 1 |  | 677 | µmhos/cm | 677 | Yes | 0 | No Flow Recorded |  | Specific conductance, NS
194243 | 973713662 | Heritage Estates Stormwater Manag. Pond | -73365495 | Heritage Inlet 2 | 32 | 1994-05-12 |  | Surface Runoff/Flow | EMC-Flow Weighted | Specific conductance | NS | 713 | µmhos/cm |  |  |  | µmhos/cm |  | 1 |  | 713 | µmhos/cm | 713 | Yes | 0 | No Flow Recorded |  | Specific conductance, NS
194344 | 973713662 | Heritage Estates Stormwater Manag. Pond | 179306390 | Heritage Outlet | 40 | 1993-03-02 |  | Surface Runoff/Flow | EMC-Flow Weighted | Specific conductance | NS | 1207 | µmhos/cm |  |  |  | µmhos/cm |  | 1 |  | 1207 | µmhos/cm | 1207 | Yes | 0 | No Flow Recorded |  | Specific conductance, NS
194421 | 973713662 | Heritage Estates Stormwater Manag. Pond | -73365495 | Heritage Inlet 2 | 54 | 1995-01-20 |  | Surface Runoff/Flow | EMC-Flow Weighted | Specific conductance | NS | 386 | µmhos/cm |  |  |  | µmhos/cm |  | 1 |  | 386 | µmhos/cm | 386 | Yes | 0 | No Flow Recorded |  | Specific conductance, NS
194557 | 973713662 | Heritage Estates Stormwater Manag. Pond | 967996712 | Heritage Inlet 1 | 48 | 1994-03-24 |  | Surface Runoff/Flow | EMC-Flow Weighted | Specific conductance | NS | 1860 | µmhos/cm |  |  |  | µmhos/cm |  | 1 |  | 1860 | µmhos/cm | 1860 | Yes | 0 | No Flow Recorded |  | Specific conductance, NS
194692 | 973713662 | Heritage Estates Stormwater Manag. Pond | 179306390 | Heritage Outlet | 44 | 1993-11-15 |  | Surface Runoff/Flow | EMC-Flow Weighted | Specific conductance | NS | 457 | µmhos/cm |  |  |  | µmhos/cm |  | 1 |  | 457 | µmhos/cm | 457 | Yes | 0 | No Flow Recorded |  | Specific conductance, NS
195199 | 973713662 | Heritage Estates Stormwater Manag. Pond | 967996712 | Heritage Inlet 1 | 9 | 1993-07-19 |  | Surface Runoff/Flow | EMC-Flow Weighted | Specific conductance | NS | 169 | µmhos/cm |  |  |  | µmhos/cm |  | 1 |  | 169 | µmhos/cm | 169 | Yes | 0 |  | steel strainer at end to stop clogging of line | Specific conductance, NS
197023 | 973713662 | Heritage Estates Stormwater Manag. Pond | 179306390 | Heritage Outlet | 33 | 1994-07-22 |  | Surface Runoff/Flow | EMC-Flow Weighted | Specific conductance | NS | 830 | µmhos/cm |  |  |  | µmhos/cm |  | 1 |  | 830 | µmhos/cm | 830 | Yes | 0 |  | steel strainer at end to stop clogging of line | Specific conductance, NS
197196 | 973713662 | Heritage Estates Stormwater Manag. Pond | 967996712 | Heritage Inlet 1 | 33 | 1994-07-22 |  | Surface Runoff/Flow | EMC-Flow Weighted | Specific conductance | NS | 609 | µmhos/cm |  |  |  | µmhos/cm |  | 1 |  | 609 | µmhos/cm | 609 | Yes | 0 |  | steel strainer at end to stop clogging of line | Specific conductance, NS
198724 | 973713662 | Heritage Estates Stormwater Manag. Pond | 967996712 | Heritage Inlet 1 | 11 | 1993-07-29 |  | Surface Runoff/Flow | EMC-Flow Weighted | Specific conductance | NS | 134 | µmhos/cm |  |  |  | µmhos/cm |  | 1 |  | 134 | µmhos/cm | 134 | Yes | 0 |  | steel strainer at end to stop clogging of line | Specific conductance, NS
202003 | 973713662 | Heritage Estates Stormwater Manag. Pond | -73365495 | Heritage Inlet 2 | 38 | 1992-12-29 |  | Surface Runoff/Flow | EMC-Flow Weighted | Specific conductance | NS | 727 | µmhos/cm |  |  |  | µmhos/cm |  | 1 |  | 727 | µmhos/cm | 727 | Yes | 0 | No Flow Recorded |  | Specific conductance, NS
204184 | 973713662 | Heritage Estates Stormwater Manag. Pond | 967996712 | Heritage Inlet 1 | 29 | 1993-10-16 |  | Surface Runoff/Flow | EMC-Flow Weighted | Specific conductance | NS | 304 | µmhos/cm |  |  |  | µmhos/cm |  | 1 |  | 304 | µmhos/cm | 304 | Yes | 0 |  | steel strainer at end to stop clogging of line | Specific conductance, NS
207451 | 973713662 | Heritage Estates Stormwater Manag. Pond | 179306390 | Heritage Outlet | 43 | 1993-11-05 |  | Surface Runoff/Flow | EMC-Flow Weighted | Specific conductance | NS | 431 | µmhos/cm |  |  |  | µmhos/cm |  | 1 |  | 431 | µmhos/cm | 431 | Yes | 0 | No Flow Recorded |  | Specific conductance, NS
209915 | 973713662 | Heritage Estates Stormwater Manag. Pond | 967996712 | Heritage Inlet 1 | 3 | 1993-06-19 |  | Surface Runoff/Flow | EMC-Flow Weighted | Specific conductance | NS | 208 | µmhos/cm |  |  |  | µmhos/cm |  | 1 |  | 208 | µmhos/cm | 208 | Yes | 0 |  | steel strainer at end to stop clogging of line | Specific conductance, NS
208526 | 973713662 | Heritage Estates Stormwater Manag. Pond | 179306390 | Heritage Outlet | 34 | 1994-07-26 |  | Surface Runoff/Flow | EMC-Flow Weighted | Specific conductance | NS | 617 | µmhos/cm |  |  |  | µmhos/cm |  | 1 |  | 617 | µmhos/cm | 617 | Yes | 0 |  | steel strainer at end to stop clogging of line | Specific conductance, NS
208542 | 973713662 | Heritage Estates Stormwater Manag. Pond | 179306390 | Heritage Outlet | 45 | 1994-01-28 |  | Surface Runoff/Flow | EMC-Flow Weighted | Specific conductance | NS | 668 | µmhos/cm |  |  |  | µmhos/cm |  | 1 |  | 668 | µmhos/cm | 668 | Yes | 0 | No Flow Recorded |  | Specific conductance, NS
209808 | 973713662 | Heritage Estates Stormwater Manag. Pond | -73365495 | Heritage Inlet 2 | 30 | 1993-10-20 |  | Surface Runoff/Flow | EMC-Flow Weighted | Specific conductance | NS | 638 | µmhos/cm |  |  |  | µmhos/cm |  | 1 |  | 638 | µmhos/cm | 638 | Yes | 0 |  | steel strainer at end to stop clogging of line | Specific conductance, NS
210232 | 973713662 | Heritage Estates Stormwater Manag. Pond | 967996712 | Heritage Inlet 1 | 40 | 1993-03-02 |  | Surface Runoff/Flow | EMC-Flow Weighted | Specific conductance | NS | 5510 | µmhos/cm |  |  |  | µmhos/cm |  | 1 |  | 5510 | µmhos/cm | 5510 | Yes | 0 | No Flow Recorded |  | Specific conductance, NS
212453 | 973713662 | Heritage Estates Stormwater Manag. Pond | 967996712 | Heritage Inlet 1 | 36 | 1992-11-23 |  | Surface Runoff/Flow | EMC-Flow Weighted | Specific conductance | NS | 593 | µmhos/cm |  |  |  | µmhos/cm |  | 1 |  | 593 | µmhos/cm | 593 | Yes | 0 | No Flow Recorded |  | Specific conductance, NS
213331 | 973713662 | Heritage Estates Stormwater Manag. Pond | -73365495 | Heritage Inlet 2 | 39 | 1993-01-22 |  | Surface Runoff/Flow | EMC-Flow Weighted | Specific conductance | NS | 1098 | µmhos/cm |  |  |  | µmhos/cm |  | 1 |  | 1098 | µmhos/cm | 1098 | Yes | 0 | No Flow Recorded |  | Specific conductance, NS
214593 | 973713662 | Heritage Estates Stormwater Manag. Pond | 967996712 | Heritage Inlet 1 | 47 | 1994-02-21 |  | Surface Runoff/Flow | EMC-Flow Weighted | Specific conductance | NS | 1840 | µmhos/cm |  |  |  | µmhos/cm |  | 1 |  | 1840 | µmhos/cm | 1840 | Yes | 0 | No Flow Recorded |  | Specific conductance, NS
215756 | 973713662 | Heritage Estates Stormwater Manag. Pond | -73365495 | Heritage Inlet 2 | 53 | 1995-01-13 |  | Surface Runoff/Flow | EMC-Flow Weighted | Specific conductance | NS | 1270 | µmhos/cm |  |  |  | µmhos/cm |  | 1 |  | 1270 | µmhos/cm | 1270 | Yes | 0 | No Flow Recorded |  | Specific conductance, NS
219463 | 973713662 | Heritage Estates Stormwater Manag. Pond | -73365495 | Heritage Inlet 2 | 51 | 1992-11-13 |  | Surface Runoff/Flow | EMC-Flow Weighted | Specific conductance | NS | 245 | µmhos/cm |  |  |  | µmhos/cm |  | 1 |  | 245 | µmhos/cm | 245 | Yes | 0 | No Flow Recorded |  | Specific conductance, NS
220792 | 973713662 | Heritage Estates Stormwater Manag. Pond | 967996712 | Heritage Inlet 1 | 50 | 1994-04-26 |  | Surface Runoff/Flow | EMC-Flow Weighted | Specific conductance | NS | 294 | µmhos/cm |  |  |  | µmhos/cm |  | 1 |  | 294 | µmhos/cm | 294 | Yes | 0 | No Flow Recorded |  | Specific conductance, NS
224466 | 973713662 | Heritage Estates Stormwater Manag. Pond | 179306390 | Heritage Outlet | 42 | 1993-04-01 |  | Surface Runoff/Flow | EMC-Flow Weighted | Specific conductance | NS | 905 | µmhos/cm |  |  |  | µmhos/cm |  | 1 |  | 905 | µmhos/cm | 905 | Yes | 0 | No Flow Recorded |  | Specific conductance, NS
225423 | 973713662 | Heritage Estates Stormwater Manag. Pond | 179306390 | Heritage Outlet | 18 | 1993-09-02 |  | Surface Runoff/Flow | EMC-Flow Weighted | Specific conductance | NS | 149 | µmhos/cm |  |  |  | µmhos/cm |  | 1 |  | 149 | µmhos/cm | 149 | Yes | 0 |  | steel strainer at end to stop clogging of line | Specific conductance, NS
226847 | 973713662 | Heritage Estates Stormwater Manag. Pond | 967996712 | Heritage Inlet 1 | 8 | 1993-07-14 |  | Surface Runoff/Flow | EMC-Flow Weighted | Specific conductance | NS | 295 | µmhos/cm |  |  |  | µmhos/cm |  | 1 |  | 295 | µmhos/cm | 295 | Yes | 0 |  | steel strainer at end to stop clogging of line | Specific conductance, NS
230581 | 973713662 | Heritage Estates Stormwater Manag. Pond | 179306390 | Heritage Outlet | 36 | 1992-11-23 |  | Surface Runoff/Flow | EMC-Flow Weighted | Specific conductance | NS | 460 | µmhos/cm |  |  |  | µmhos/cm |  | 1 |  | 460 | µmhos/cm | 460 | Yes | 0 | No Flow Recorded |  | Specific conductance, NS
230707 | 973713662 | Heritage Estates Stormwater Manag. Pond | 179306390 | Heritage Outlet | 11 | 1993-07-29 |  | Surface Runoff/Flow | EMC-Flow Weighted | Specific conductance | NS | 461 | µmhos/cm |  |  |  | µmhos/cm |  | 1 |  | 461 | µmhos/cm | 461 | Yes | 0 |  | steel strainer at end to stop clogging of line | Specific conductance, NS
230962 | 973713662 | Heritage Estates Stormwater Manag. Pond | 179306390 | Heritage Outlet | 32 | 1994-05-12 |  | Surface Runoff/Flow | EMC-Flow Weighted | Specific conductance | NS | 1430 | µmhos/cm |  |  |  | µmhos/cm |  | 1 |  | 1430 | µmhos/cm | 1430 | Yes | 0 |  | steel strainer at end to stop clogging of line | Specific conductance, NS
231804 | 973713662 | Heritage Estates Stormwater Manag. Pond | 967996712 | Heritage Inlet 1 | 20 | 1993-09-08 |  | Surface Runoff/Flow | EMC-Flow Weighted | Specific conductance | NS | 184 | µmhos/cm |  |  |  | µmhos/cm |  | 1 |  | 184 | µmhos/cm | 184 | Yes | 0 |  | steel strainer at end to stop clogging of line | Specific conductance, NS
231886 | 973713662 | Heritage Estates Stormwater Manag. Pond | -73365495 | Heritage Inlet 2 | 52 | 1994-08-31 |  | Surface Runoff/Flow | EMC-Flow Weighted | Specific conductance | NS | 987 | µmhos/cm |  |  |  | µmhos/cm |  | 1 |  | 987 | µmhos/cm | 987 | Yes | 0 | No Flow Recorded |  | Specific conductance, NS
232481 | 973713662 | Heritage Estates Stormwater Manag. Pond | 967996712 | Heritage Inlet 1 | 52 | 1994-08-31 |  | Surface Runoff/Flow | EMC-Flow Weighted | Specific conductance | NS | 884 | µmhos/cm |  |  |  | µmhos/cm |  | 1 |  | 884 | µmhos/cm | 884 | Yes | 0 | No Flow Recorded |  | Specific conductance, NS
233717 | 973713662 | Heritage Estates Stormwater Manag. Pond | 179306390 | Heritage Outlet | 29 | 1993-10-16 |  | Surface Runoff/Flow | EMC-Flow Weighted | Specific conductance | NS | 746 | µmhos/cm |  |  |  | µmhos/cm |  | 1 |  | 746 | µmhos/cm | 746 | Yes | 0 |  | steel strainer at end to stop clogging of line | Specific conductance, NS
237118 | 973713662 | Heritage Estates Stormwater Manag. Pond | -73365495 | Heritage Inlet 2 | 11 | 1993-07-29 |  | Surface Runoff/Flow | EMC-Flow Weighted | Specific conductance | NS | 124 | µmhos/cm |  |  |  | µmhos/cm |  | 1 |  | 124 | µmhos/cm | 124 | Yes | 0 |  | steel strainer at end to stop clogging of line | Specific conductance, NS
239452 | 973713662 | Heritage Estates Stormwater Manag. Pond | -73365495 | Heritage Inlet 2 | 29 | 1993-10-16 |  | Surface Runoff/Flow | EMC-Flow Weighted | Specific conductance | NS | 453 | µmhos/cm |  |  |  | µmhos/cm |  | 1 |  | 453 | µmhos/cm | 453 | Yes | 0 |  | steel strainer at end to stop clogging of line | Specific conductance, NS
239928 | 973713662 | Heritage Estates Stormwater Manag. Pond | 179306390 | Heritage Outlet | 51 | 1992-11-13 |  | Surface Runoff/Flow | EMC-Flow Weighted | Specific conductance | NS | 471 | µmhos/cm |  |  |  | µmhos/cm |  | 1 |  | 471 | µmhos/cm | 471 | Yes | 0 | No Flow Recorded |  | Specific conductance, NS
263798 | 973713662 | Heritage Estates Stormwater Manag. Pond | 179306390 | Heritage Outlet | 37 | 1992-12-16 |  | Surface Runoff/Flow | EMC-Flow Weighted | Specific conductance | NS | 594 | µmhos/cm |  |  |  | µmhos/cm |  | 1 |  | 594 | µmhos/cm | 594 | Yes | 0 | No Flow Recorded |  | Specific conductance, NS
269582 | 973713662 | Heritage Estates Stormwater Manag. Pond | 967996712 | Heritage Inlet 1 | 34 | 1994-07-26 |  | Surface Runoff/Flow | EMC-Flow Weighted | Specific conductance | NS | 439 | µmhos/cm |  |  |  | µmhos/cm |  | 1 |  | 439 | µmhos/cm | 439 | Yes | 0 |  | steel strainer at end to stop clogging of line | Specific conductance, NS
269478 | 973713662 | Heritage Estates Stormwater Manag. Pond | 967996712 | Heritage Inlet 1 | 18 | 1993-09-02 |  | Surface Runoff/Flow | EMC-Flow Weighted | Specific conductance | NS | 436 | µmhos/cm |  |  |  | µmhos/cm |  | 1 |  | 436 | µmhos/cm | 436 | Yes | 0 |  | steel strainer at end to stop clogging of line | Specific conductance, NS
269877 | 973713662 | Heritage Estates Stormwater Manag. Pond | 179306390 | Heritage Outlet | 30 | 1993-10-20 |  | Surface Runoff/Flow | EMC-Flow Weighted | Specific conductance | NS | 419 | µmhos/cm |  |  |  | µmhos/cm |  | 1 |  | 419 | µmhos/cm | 419 | Yes | 0 |  | steel strainer at end to stop clogging of line | Specific conductance, NS
270718 | 973713662 | Heritage Estates Stormwater Manag. Pond | 967996712 | Heritage Inlet 1 | 37 | 1992-12-16 |  | Surface Runoff/Flow | EMC-Flow Weighted | Specific conductance | NS | 1179 | µmhos/cm |  |  |  | µmhos/cm |  | 1 |  | 1179 | µmhos/cm | 1179 | Yes | 0 | No Flow Recorded |  | Specific conductance, NS
274329 | 973713662 | Heritage Estates Stormwater Manag. Pond | -73365495 | Heritage Inlet 2 | 47 | 1994-02-21 |  | Surface Runoff/Flow | EMC-Flow Weighted | Specific conductance | NS | 1500 | µmhos/cm |  |  |  | µmhos/cm |  | 1 |  | 1500 | µmhos/cm | 1500 | Yes | 0 | No Flow Recorded |  | Specific conductance, NS
275321 | 973713662 | Heritage Estates Stormwater Manag. Pond | -73365495 | Heritage Inlet 2 | 49 | 1994-04-14 |  | Surface Runoff/Flow | EMC-Flow Weighted | Specific conductance | NS | 928 | µmhos/cm |  |  |  | µmhos/cm |  | 1 |  | 928 | µmhos/cm | 928 | Yes | 0 | No Flow Recorded |  | Specific conductance, NS
278287 | 973713662 | Heritage Estates Stormwater Manag. Pond | 179306390 | Heritage Outlet | 52 | 1994-08-31 |  | Surface Runoff/Flow | EMC-Flow Weighted | Specific conductance | NS | 519 | µmhos/cm |  |  |  | µmhos/cm |  | 1 |  | 519 | µmhos/cm | 519 | Yes | 0 | No Flow Recorded |  | Specific conductance, NS
278966 | 973713662 | Heritage Estates Stormwater Manag. Pond | 967996712 | Heritage Inlet 1 | 44 | 1993-11-15 |  | Surface Runoff/Flow | EMC-Flow Weighted | Specific conductance | NS | 144 | µmhos/cm |  |  |  | µmhos/cm |  | 1 |  | 144 | µmhos/cm | 144 | Yes | 0 | No Flow Recorded |  | Specific conductance, NS
279561 | 973713662 | Heritage Estates Stormwater Manag. Pond | -73365495 | Heritage Inlet 2 | 20 | 1993-09-08 |  | Surface Runoff/Flow | EMC-Flow Weighted | Specific conductance | NS | 274 | µmhos/cm |  |  |  | µmhos/cm |  | 1 |  | 274 | µmhos/cm | 274 | Yes | 0 |  | steel strainer at end to stop clogging of line | Specific conductance, NS
280517 | 973713662 | Heritage Estates Stormwater Manag. Pond | -73365495 | Heritage Inlet 2 | 33 | 1994-07-22 |  | Surface Runoff/Flow | EMC-Flow Weighted | Specific conductance | NS | 720 | µmhos/cm |  |  |  | µmhos/cm |  | 1 |  | 720 | µmhos/cm | 720 | Yes | 0 |  | steel strainer at end to stop clogging of line | Specific conductance, NS
283122 | 973713662 | Heritage Estates Stormwater Manag. Pond | 967996712 | Heritage Inlet 1 | 31 | 1994-05-06 |  | Surface Runoff/Flow | EMC-Flow Weighted | Specific conductance | NS | 279 | µmhos/cm |  |  |  | µmhos/cm |  | 1 |  | 279 | µmhos/cm | 279 | Yes | 0 |  | steel strainer at end to stop clogging of line | Specific conductance, NS
283533 | 973713662 | Heritage Estates Stormwater Manag. Pond | 967996712 | Heritage Inlet 1 | 30 | 1993-10-20 |  | Surface Runoff/Flow | EMC-Flow Weighted | Specific conductance | NS | 392 | µmhos/cm |  |  |  | µmhos/cm |  | 1 |  | 392 | µmhos/cm | 392 | Yes | 0 |  | steel strainer at end to stop clogging of line | Specific conductance, NS
285672 | 973713662 | Heritage Estates Stormwater Manag. Pond | 967996712 | Heritage Inlet 1 | 42 | 1993-04-01 |  | Surface Runoff/Flow | EMC-Flow Weighted | Specific conductance | NS | 812 | µmhos/cm |  |  |  | µmhos/cm |  | 1 |  | 812 | µmhos/cm | 812 | Yes | 0 | No Flow Recorded |  | Specific conductance, NS
287834 | 973713662 | Heritage Estates Stormwater Manag. Pond | 179306390 | Heritage Outlet | 49 | 1994-04-14 |  | Surface Runoff/Flow | EMC-Flow Weighted | Specific conductance | NS | 1930 | µmhos/cm |  |  |  | µmhos/cm |  | 1 |  | 1930 | µmhos/cm | 1930 | Yes | 0 | No Flow Recorded |  | Specific conductance, NS
290064 | 973713662 | Heritage Estates Stormwater Manag. Pond | 967996712 | Heritage Inlet 1 | 43 | 1993-11-05 |  | Surface Runoff/Flow | EMC-Flow Weighted | Specific conductance | NS | 165 | µmhos/cm |  |  |  | µmhos/cm |  | 1 |  | 165 | µmhos/cm | 165 | Yes | 0 | No Flow Recorded |  | Specific conductance, NS
292476 | 973713662 | Heritage Estates Stormwater Manag. Pond | -73365495 | Heritage Inlet 2 | 36 | 1992-11-23 |  | Surface Runoff/Flow | EMC-Flow Weighted | Specific conductance | NS | 455 | µmhos/cm |  |  |  | µmhos/cm |  | 1 |  | 455 | µmhos/cm | 455 | Yes | 0 | No Flow Recorded |  | Specific conductance, NS
294944 | 973713662 | Heritage Estates Stormwater Manag. Pond | -73365495 | Heritage Inlet 2 | 35 | 1994-08-03 |  | Surface Runoff/Flow | EMC-Flow Weighted | Specific conductance | NS | 236 | µmhos/cm |  |  |  | µmhos/cm |  | 1 |  | 236 | µmhos/cm | 236 | Yes | 0 | No Flow Recorded |  | Specific conductance, NS
296412 | 973713662 | Heritage Estates Stormwater Manag. Pond | 179306390 | Heritage Outlet | 53 | 1995-01-13 |  | Surface Runoff/Flow | EMC-Flow Weighted | Specific conductance | NS | 1400 | µmhos/cm |  |  |  | µmhos/cm |  | 1 |  | 1400 | µmhos/cm | 1400 | Yes | 0 | No Flow Recorded |  | Specific conductance, NS
296773 | 973713662 | Heritage Estates Stormwater Manag. Pond | -73365495 | Heritage Inlet 2 | 34 | 1994-07-26 |  | Surface Runoff/Flow | EMC-Flow Weighted | Specific conductance | NS | 687 | µmhos/cm |  |  |  | µmhos/cm |  | 1 |  | 687 | µmhos/cm | 687 | Yes | 0 |  | steel strainer at end to stop clogging of line | Specific conductance, NS
297691 | 973713662 | Heritage Estates Stormwater Manag. Pond | 179306390 | Heritage Outlet | 41 | 1993-03-25 |  | Surface Runoff/Flow | EMC-Flow Weighted | Specific conductance | NS | 1540 | µmhos/cm |  |  |  | µmhos/cm |  | 1 |  | 1540 | µmhos/cm | 1540 | Yes | 0 | No Flow Recorded |  | Specific conductance, NS
297792 | 973713662 | Heritage Estates Stormwater Manag. Pond | -73365495 | Heritage Inlet 2 | 50 | 1994-04-26 |  | Surface Runoff/Flow | EMC-Flow Weighted | Specific conductance | NS | 730 | µmhos/cm |  |  |  | µmhos/cm |  | 1 |  | 730 | µmhos/cm | 730 | Yes | 0 | No Flow Recorded |  | Specific conductance, NS
298460 | 973713662 | Heritage Estates Stormwater Manag. Pond | 179306390 | Heritage Outlet | 31 | 1994-05-06 |  | Surface Runoff/Flow | EMC-Flow Weighted | Specific conductance | NS | 1550 | µmhos/cm |  |  |  | µmhos/cm |  | 1 |  | 1550 | µmhos/cm | 1550 | Yes | 0 |  | steel strainer at end to stop clogging of line | Specific conductance, NS
299697 | 973713662 | Heritage Estates Stormwater Manag. Pond | -73365495 | Heritage Inlet 2 | 3 | 1993-06-19 |  | Surface Runoff/Flow | EMC-Flow Weighted | Specific conductance | NS | 621 | µmhos/cm |  |  |  | µmhos/cm |  | 1 |  | 621 | µmhos/cm | 621 | Yes | 0 |  | steel strainer at end to stop clogging of line | Specific conductance, NS
302464 | 973713662 | Heritage Estates Stormwater Manag. Pond | 179306390 | Heritage Outlet | 20 | 1993-09-08 |  | Surface Runoff/Flow | EMC-Flow Weighted | Specific conductance | NS | 431 | µmhos/cm |  |  |  | µmhos/cm |  | 1 |  | 431 | µmhos/cm | 431 | Yes | 0 |  | steel strainer at end to stop clogging of line | Specific conductance, NS
305896 | 973713662 | Heritage Estates Stormwater Manag. Pond | 967996712 | Heritage Inlet 1 | 45 | 1994-01-28 |  | Surface Runoff/Flow | EMC-Flow Weighted | Specific conductance | NS | 7080 | µmhos/cm |  |  |  | µmhos/cm |  | 1 |  | 7080 | µmhos/cm | 7080 | Yes | 0 | No Flow Recorded |  | Specific conductance, NS
308480 | 973713662 | Heritage Estates Stormwater Manag. Pond | 967996712 | Heritage Inlet 1 | 39 | 1993-01-22 |  | Surface Runoff/Flow | EMC-Flow Weighted | Specific conductance | NS | 1236 | µmhos/cm |  |  |  | µmhos/cm |  | 1 |  | 1236 | µmhos/cm | 1236 | Yes | 0 | No Flow Recorded |  | Specific conductance, NS
309484 | 973713662 | Heritage Estates Stormwater Manag. Pond | 967996712 | Heritage Inlet 1 | 53 | 1995-01-13 |  | Surface Runoff/Flow | EMC-Flow Weighted | Specific conductance | NS | 1770 | µmhos/cm |  |  |  | µmhos/cm |  | 1 |  | 1770 | µmhos/cm | 1770 | Yes | 0 | No Flow Recorded |  | Specific conductance, NS
311176 | 973713662 | Heritage Estates Stormwater Manag. Pond | 967996712 | Heritage Inlet 1 | 41 | 1993-03-25 |  | Surface Runoff/Flow | EMC-Flow Weighted | Specific conductance | NS | 1340 | µmhos/cm |  |  |  | µmhos/cm |  | 1 |  | 1340 | µmhos/cm | 1340 | Yes | 0 | No Flow Recorded |  | Specific conductance, NS
319481 | 973713662 | Heritage Estates Stormwater Manag. Pond | 179306390 | Heritage Outlet | 10 | 1993-07-26 |  | Surface Runoff/Flow | EMC-Flow Weighted | Specific conductance | NS | 519 | µmhos/cm |  |  |  | µmhos/cm |  | 1 |  | 519 | µmhos/cm | 519 | Yes | 0 |  | steel strainer at end to stop clogging of line | Specific conductance, NS
320726 | 973713662 | Heritage Estates Stormwater Manag. Pond | -73365495 | Heritage Inlet 2 | 43 | 1993-11-05 |  | Surface Runoff/Flow | EMC-Flow Weighted | Specific conductance | NS | 204 | µmhos/cm |  |  |  | µmhos/cm |  | 1 |  | 204 | µmhos/cm | 204 | Yes | 0 | No Flow Recorded |  | Specific conductance, NS
321052 | 973713662 | Heritage Estates Stormwater Manag. Pond | 179306390 | Heritage Outlet | 35 | 1994-08-03 |  | Surface Runoff/Flow | EMC-Flow Weighted | Specific conductance | NS | 597 | µmhos/cm |  |  |  | µmhos/cm |  | 1 |  | 597 | µmhos/cm | 597 | Yes | 0 | No Flow Recorded |  | Specific conductance, NS
321231 | 973713662 | Heritage Estates Stormwater Manag. Pond | 179306390 | Heritage Outlet | 50 | 1994-04-26 |  | Surface Runoff/Flow | EMC-Flow Weighted | Specific conductance | NS | 1710 | µmhos/cm |  |  |  | µmhos/cm |  | 1 |  | 1710 | µmhos/cm | 1710 | Yes | 0 | No Flow Recorded |  | Specific conductance, NS
322421 | 973713662 | Heritage Estates Stormwater Manag. Pond | 179306390 | Heritage Outlet | 47 | 1994-02-21 |  | Surface Runoff/Flow | EMC-Flow Weighted | Specific conductance | NS | 921 | µmhos/cm |  |  |  | µmhos/cm |  | 1 |  | 921 | µmhos/cm | 921 | Yes | 0 | No Flow Recorded |  | Specific conductance, NS
323453 | 973713662 | Heritage Estates Stormwater Manag. Pond | 179306390 | Heritage Outlet | 48 | 1994-03-24 |  | Surface Runoff/Flow | EMC-Flow Weighted | Specific conductance | NS | 1840 | µmhos/cm |  |  |  | µmhos/cm |  | 1 |  | 1840 | µmhos/cm | 1840 | Yes | 0 | No Flow Recorded |  | Specific conductance, NS
323867 | 973713662 | Heritage Estates Stormwater Manag. Pond | 967996712 | Heritage Inlet 1 | 54 | 1995-01-20 |  | Surface Runoff/Flow | EMC-Flow Weighted | Specific conductance | NS | 324 | µmhos/cm |  |  |  | µmhos/cm |  | 1 |  | 324 | µmhos/cm | 324 | Yes | 0 | No Flow Recorded |  | Specific conductance, NS
325647 | 973713662 | Heritage Estates Stormwater Manag. Pond | -73365495 | Heritage Inlet 2 | 45 | 1994-01-28 |  | Surface Runoff/Flow | EMC-Flow Weighted | Specific conductance | NS | 5160 | µmhos/cm |  |  |  | µmhos/cm |  | 1 |  | 5160 | µmhos/cm | 5160 | Yes | 0 | No Flow Recorded |  | Specific conductance, NS
326225 | 973713662 | Heritage Estates Stormwater Manag. Pond | -73365495 | Heritage Inlet 2 | 18 | 1993-09-02 |  | Surface Runoff/Flow | EMC-Flow Weighted | Specific conductance | NS | 649 | µmhos/cm |  |  |  | µmhos/cm |  | 1 |  | 649 | µmhos/cm | 649 | Yes | 0 |  | steel strainer at end to stop clogging of line | Specific conductance, NS
327199 | 973713662 | Heritage Estates Stormwater Manag. Pond | 179306390 | Heritage Outlet | 54 | 1995-01-20 |  | Surface Runoff/Flow | EMC-Flow Weighted | Specific conductance | NS | 989 | µmhos/cm |  |  |  | µmhos/cm |  | 1 |  | 989 | µmhos/cm | 989 | Yes | 0 | No Flow Recorded |  | Specific conductance, NS
327922 | 973713662 | Heritage Estates Stormwater Manag. Pond | 179306390 | Heritage Outlet | 46 | 1994-02-17 |  | Surface Runoff/Flow | EMC-Flow Weighted | Specific conductance | NS | 1490 | µmhos/cm |  |  |  | µmhos/cm |  | 1 |  | 1490 | µmhos/cm | 1490 | Yes | 0 | No Flow Recorded |  | Specific conductance, NS
330036 | 973713662 | Heritage Estates Stormwater Manag. Pond | -492129488 | FCV Inflow | 37 | 1992-12-16 |  | Surface Runoff/Flow | EMC-Calculated Composite Value | Specific conductance | NS | 1032.5 | µmhos/cm |  |  |  | µmhos/cm |  |  |  |  | µmhos/cm | 1032.5 | Yes | 0 | Calculated value added to Database for analysis purposes 06-02-10. FCV Inflow is a non-flow-weighted average of the inflows. | 2010 | Specific conductance, NS
333045 | 973713662 | Heritage Estates Stormwater Manag. Pond | -492129488 | FCV Inflow | 43 | 1993-11-05 |  | Surface Runoff/Flow | EMC-Calculated Composite Value | Specific conductance | NS | 184.5 | µmhos/cm |  |  |  | µmhos/cm |  |  |  |  | µmhos/cm | 184.5 | Yes | 0 | Calculated value added to Database for analysis purposes 06-02-10. FCV Inflow is a non-flow-weighted average of the inflows. | 2010 | Specific conductance, NS
333054 | 973713662 | Heritage Estates Stormwater Manag. Pond | -492129488 | FCV Inflow | 44 | 1993-11-15 |  | Surface Runoff/Flow | EMC-Calculated Composite Value | Specific conductance | NS | 144 | µmhos/cm |  |  |  | µmhos/cm |  |  |  |  | µmhos/cm | 144 | Yes | 0 | Calculated value added to Database for analysis purposes 06-02-10. FCV Inflow is a non-flow-weighted average of the inflows. | 2010 | Specific conductance, NS
333292 | 973713662 | Heritage Estates Stormwater Manag. Pond | -492129488 | FCV Inflow | 52 | 1994-08-31 |  | Surface Runoff/Flow | EMC-Calculated Composite Value | Specific conductance | NS | 935.5 | µmhos/cm |  |  |  | µmhos/cm |  |  |  |  | µmhos/cm | 935.5 | Yes | 0 | Calculated value added to Database for analysis purposes 06-02-10. FCV Inflow is a non-flow-weighted average of the inflows. | 2010 | Specific conductance, NS
332817 | 973713662 | Heritage Estates Stormwater Manag. Pond | -492129488 | FCV Inflow | 32 | 1994-05-12 |  | Surface Runoff/Flow | EMC-Calculated Composite Value | Specific conductance | NS | 713 | µmhos/cm |  |  |  | µmhos/cm |  |  |  |  | µmhos/cm | 713 | Yes | 0 | Calculated value added to Database for analysis purposes 06-02-10. FCV Inflow is a non-flow-weighted average of the inflows. | 2010 | Specific conductance, NS
332842 | 973713662 | Heritage Estates Stormwater Manag. Pond | -492129488 | FCV Inflow | 36 | 1992-11-23 |  | Surface Runoff/Flow | EMC-Calculated Composite Value | Specific conductance | NS | 524 | µmhos/cm |  |  |  | µmhos/cm |  |  |  |  | µmhos/cm | 524 | Yes | 0 | Calculated value added to Database for analysis purposes 06-02-10. FCV Inflow is a non-flow-weighted average of the inflows. | 2010 | Specific conductance, NS
332859 | 973713662 | Heritage Estates Stormwater Manag. Pond | -492129488 | FCV Inflow | 35 | 1994-08-03 |  | Surface Runoff/Flow | EMC-Calculated Composite Value | Specific conductance | NS | 236 | µmhos/cm |  |  |  | µmhos/cm |  |  |  |  | µmhos/cm | 236 | Yes | 0 | Calculated value added to Database for analysis purposes 06-02-10. FCV Inflow is a non-flow-weighted average of the inflows. | 2010 | Specific conductance, NS
332882 | 973713662 | Heritage Estates Stormwater Manag. Pond | -492129488 | FCV Inflow | 38 | 1992-12-29 |  | Surface Runoff/Flow | EMC-Calculated Composite Value | Specific conductance | NS | 891 | µmhos/cm |  |  |  | µmhos/cm |  |  |  |  | µmhos/cm | 891 | Yes | 0 | Calculated value added to Database for analysis purposes 06-02-10. FCV Inflow is a non-flow-weighted average of the inflows. | 2010 | Specific conductance, NS
332904 | 973713662 | Heritage Estates Stormwater Manag. Pond | -492129488 | FCV Inflow | 39 | 1993-01-22 |  | Surface Runoff/Flow | EMC-Calculated Composite Value | Specific conductance | NS | 1167 | µmhos/cm |  |  |  | µmhos/cm |  |  |  |  | µmhos/cm | 1167 | Yes | 0 | Calculated value added to Database for analysis purposes 06-02-10. FCV Inflow is a non-flow-weighted average of the inflows. | 2010 | Specific conductance, NS
332924 | 973713662 | Heritage Estates Stormwater Manag. Pond | -492129488 | FCV Inflow | 40 | 1993-03-02 |  | Surface Runoff/Flow | EMC-Calculated Composite Value | Specific conductance | NS | 5510 | µmhos/cm |  |  |  | µmhos/cm |  |  |  |  | µmhos/cm | 5510 | Yes | 0 | Calculated value added to Database for analysis purposes 06-02-10. FCV Inflow is a non-flow-weighted average of the inflows. | 2010 | Specific conductance, NS
332929 | 973713662 | Heritage Estates Stormwater Manag. Pond | -492129488 | FCV Inflow | 41 | 1993-03-25 |  | Surface Runoff/Flow | EMC-Calculated Composite Value | Specific conductance | NS | 1340 | µmhos/cm |  |  |  | µmhos/cm |  |  |  |  | µmhos/cm | 1340 | Yes | 0 | Calculated value added to Database for analysis purposes 06-02-10. FCV Inflow is a non-flow-weighted average of the inflows. | 2010 | Specific conductance, NS
333025 | 973713662 | Heritage Estates Stormwater Manag. Pond | -492129488 | FCV Inflow | 42 | 1993-04-01 |  | Surface Runoff/Flow | EMC-Calculated Composite Value | Specific conductance | NS | 744.5 | µmhos/cm |  |  |  | µmhos/cm |  |  |  |  | µmhos/cm | 744.5 | Yes | 0 | Calculated value added to Database for analysis purposes 06-02-10. FCV Inflow is a non-flow-weighted average of the inflows. | 2010 | Specific conductance, NS
333074 | 973713662 | Heritage Estates Stormwater Manag. Pond | -492129488 | FCV Inflow | 45 | 1994-01-28 |  | Surface Runoff/Flow | EMC-Calculated Composite Value | Specific conductance | NS | 6120 | µmhos/cm |  |  |  | µmhos/cm |  |  |  |  | µmhos/cm | 6120 | Yes | 0 | Calculated value added to Database for analysis purposes 06-02-10. FCV Inflow is a non-flow-weighted average of the inflows. | 2010 | Specific conductance, NS
333116 | 973713662 | Heritage Estates Stormwater Manag. Pond | -492129488 | FCV Inflow | 30 | 1993-10-20 |  | Surface Runoff/Flow | EMC-Calculated Composite Value | Specific conductance | NS | 457.559 | µmhos/cm |  |  |  | µmhos/cm |  |  |  |  | µmhos/cm | 457.559 | Yes | 0 | Calculated value added to Database for analysis purposes 06-02-10. Flow weighted FCV. | 2010 | Specific conductance, NS
333173 | 973713662 | Heritage Estates Stormwater Manag. Pond | -492129488 | FCV Inflow | 46 | 1994-02-17 |  | Surface Runoff/Flow | EMC-Calculated Composite Value | Specific conductance | NS | 10760 | µmhos/cm |  |  |  | µmhos/cm |  |  |  |  | µmhos/cm | 10760 | Yes | 0 | Calculated value added to Database for analysis purposes 06-02-10. FCV Inflow is a non-flow-weighted average of the inflows. | 2010 | Specific conductance, NS
333195 | 973713662 | Heritage Estates Stormwater Manag. Pond | -492129488 | FCV Inflow | 47 | 1994-02-21 |  | Surface Runoff/Flow | EMC-Calculated Composite Value | Specific conductance | NS | 1670 | µmhos/cm |  |  |  | µmhos/cm |  |  |  |  | µmhos/cm | 1670 | Yes | 0 | Calculated value added to Database for analysis purposes 06-02-10. FCV Inflow is a non-flow-weighted average of the inflows. | 2010 | Specific conductance, NS
333217 | 973713662 | Heritage Estates Stormwater Manag. Pond | -492129488 | FCV Inflow | 48 | 1994-03-24 |  | Surface Runoff/Flow | EMC-Calculated Composite Value | Specific conductance | NS | 1615 | µmhos/cm |  |  |  | µmhos/cm |  |  |  |  | µmhos/cm | 1615 | Yes | 0 | Calculated value added to Database for analysis purposes 06-02-10. FCV Inflow is a non-flow-weighted average of the inflows. | 2010 | Specific conductance, NS
333239 | 973713662 | Heritage Estates Stormwater Manag. Pond | -492129488 | FCV Inflow | 49 | 1994-04-14 |  | Surface Runoff/Flow | EMC-Calculated Composite Value | Specific conductance | NS | 1071 | µmhos/cm |  |  |  | µmhos/cm |  |  |  |  | µmhos/cm | 1071 | Yes | 0 | Calculated value added to Database for analysis purposes 06-02-10. FCV Inflow is a non-flow-weighted average of the inflows. | 2010 | Specific conductance, NS
333260 | 973713662 | Heritage Estates Stormwater Manag. Pond | -492129488 | FCV Inflow | 50 | 1994-04-26 |  | Surface Runoff/Flow | EMC-Calculated Composite Value | Specific conductance | NS | 512 | µmhos/cm |  |  |  | µmhos/cm |  |  |  |  | µmhos/cm | 512 | Yes | 0 | Calculated value added to Database for analysis purposes 06-02-10. FCV Inflow is a non-flow-weighted average of the inflows. | 2010 | Specific conductance, NS
333271 | 973713662 | Heritage Estates Stormwater Manag. Pond | -492129488 | FCV Inflow | 51 | 1992-11-13 |  | Surface Runoff/Flow | EMC-Calculated Composite Value | Specific conductance | NS | 245 | µmhos/cm |  |  |  | µmhos/cm |  |  |  |  | µmhos/cm | 245 | Yes | 0 | Calculated value added to Database for analysis purposes 06-02-10. FCV Inflow is a non-flow-weighted average of the inflows. | 2010 | Specific conductance, NS
333311 | 973713662 | Heritage Estates Stormwater Manag. Pond | -492129488 | FCV Inflow | 53 | 1995-01-13 |  | Surface Runoff/Flow | EMC-Calculated Composite Value | Specific conductance | NS | 1520 | µmhos/cm |  |  |  | µmhos/cm |  |  |  |  | µmhos/cm | 1520 | Yes | 0 | Calculated value added to Database for analysis purposes 06-02-10. FCV Inflow is a non-flow-weighted average of the inflows. | 2010 | Specific conductance, NS
333332 | 973713662 | Heritage Estates Stormwater Manag. Pond | -492129488 | FCV Inflow | 54 | 1995-01-20 |  | Surface Runoff/Flow | EMC-Calculated Composite Value | Specific conductance | NS | 355 | µmhos/cm |  |  |  | µmhos/cm |  |  |  |  | µmhos/cm | 355 | Yes | 0 | Calculated value added to Database for analysis purposes 06-02-10. FCV Inflow is a non-flow-weighted average of the inflows. | 2010 | Specific conductance, NS
335009 | 973713662 | Heritage Estates Stormwater Manag. Pond | -492129488 | FCV Inflow | 3 | 1993-06-19 |  | Surface Runoff/Flow | EMC-Calculated Composite Value | Specific conductance | NS | 316.672 | µmhos/cm |  |  |  | µmhos/cm |  |  |  |  | µmhos/cm | 316.672 | Yes | 0 | Calculated value added to Database for analysis purposes 06-02-10. Flow weighted FCV. | 2010 | Specific conductance, NS
335030 | 973713662 | Heritage Estates Stormwater Manag. Pond | -492129488 | FCV Inflow | 8 | 1993-07-14 |  | Surface Runoff/Flow | EMC-Calculated Composite Value | Specific conductance | NS | 295 | µmhos/cm |  |  |  | µmhos/cm |  |  |  |  | µmhos/cm | 295 | Yes | 0 | Calculated value added to Database for analysis purposes 06-02-10. Flow weighted FCV. | 2010 | Specific conductance, NS
335052 | 973713662 | Heritage Estates Stormwater Manag. Pond | -492129488 | FCV Inflow | 9 | 1993-07-19 |  | Surface Runoff/Flow | EMC-Calculated Composite Value | Specific conductance | NS | 169 | µmhos/cm |  |  |  | µmhos/cm |  |  |  |  | µmhos/cm | 169 | Yes | 0 | Calculated value added to Database for analysis purposes 06-02-10. Flow weighted FCV. | 2010 | Specific conductance, NS
335074 | 973713662 | Heritage Estates Stormwater Manag. Pond | -492129488 | FCV Inflow | 11 | 1993-07-29 |  | Surface Runoff/Flow | EMC-Calculated Composite Value | Specific conductance | NS | 131.5835 | µmhos/cm |  |  |  | µmhos/cm |  |  |  |  | µmhos/cm | 131.5835 | Yes | 0 | Calculated value added to Database for analysis purposes 06-02-10. Flow weighted FCV. | 2010 | Specific conductance, NS
335096 | 973713662 | Heritage Estates Stormwater Manag. Pond | -492129488 | FCV Inflow | 18 | 1993-09-02 |  | Surface Runoff/Flow | EMC-Calculated Composite Value | Specific conductance | NS | 494.5948 | µmhos/cm |  |  |  | µmhos/cm |  |  |  |  | µmhos/cm | 494.5948 | Yes | 0 | Calculated value added to Database for analysis purposes 06-02-10. Flow weighted FCV. | 2010 | Specific conductance, NS
335118 | 973713662 | Heritage Estates Stormwater Manag. Pond | -492129488 | FCV Inflow | 20 | 1993-09-08 |  | Surface Runoff/Flow | EMC-Calculated Composite Value | Specific conductance | NS | 204.7477 | µmhos/cm |  |  |  | µmhos/cm |  |  |  |  | µmhos/cm | 204.7477 | Yes | 0 | Calculated value added to Database for analysis purposes 06-02-10. Flow weighted FCV. | 2010 | Specific conductance, NS
335140 | 973713662 | Heritage Estates Stormwater Manag. Pond | -492129488 | FCV Inflow | 29 | 1993-10-16 |  | Surface Runoff/Flow | EMC-Calculated Composite Value | Specific conductance | NS | 343.6854 | µmhos/cm |  |  |  | µmhos/cm |  |  |  |  | µmhos/cm | 343.6854 | Yes | 0 | Calculated value added to Database for analysis purposes 06-02-10. Flow weighted FCV. | 2010 | Specific conductance, NS
335171 | 973713662 | Heritage Estates Stormwater Manag. Pond | -492129488 | FCV Inflow | 31 | 1994-05-06 |  | Surface Runoff/Flow | EMC-Calculated Composite Value | Specific conductance | NS | 285.8622 | µmhos/cm |  |  |  | µmhos/cm |  |  |  |  | µmhos/cm | 285.8622 | Yes | 0 | Calculated value added to Database for analysis purposes 06-02-10. Flow weighted FCV. | 2010 | Specific conductance, NS
335191 | 973713662 | Heritage Estates Stormwater Manag. Pond | -492129488 | FCV Inflow | 33 | 1994-07-22 |  | Surface Runoff/Flow | EMC-Calculated Composite Value | Specific conductance | NS | 626.8477 | µmhos/cm |  |  |  | µmhos/cm |  |  |  |  | µmhos/cm | 626.8477 | Yes | 0 | Calculated value added to Database for analysis purposes 06-02-10. Flow weighted FCV. | 2010 | Specific conductance, NS
335212 | 973713662 | Heritage Estates Stormwater Manag. Pond | -492129488 | FCV Inflow | 34 | 1994-07-26 |  | Surface Runoff/Flow | EMC-Calculated Composite Value | Specific conductance | NS | 478.382 | µmhos/cm |  |  |  | µmhos/cm |  |  |  |  | µmhos/cm | 478.382 | Yes | 0 | Calculated value added to Database for analysis purposes 06-02-10. Flow weighted FCV. | 2010 | Specific conductance, NS

## 21
rec | siteid | sitename | msid | msname | eventid | datesample | timesample | samplemedia | sampletype | analyte | samplefraction | value_subhalfdl | value_unit | wqqualifier | analyticalmethod | detectionlimit | detectionlimitunit | detectionlimittype | compositealiquots_nbr | origsample fraction | value_raw | unit_raw | value_rawtemp | initialscreen_flag | categoryanalysisscreen_flag | comment | _reviewnotes | parameter
174751 | 973713662 | Heritage Estates Stormwater Manag. Pond | 967996712 | Heritage Inlet 1 | 44 | 1993-11-15 |  | Surface Runoff/Flow | EMC-Flow Weighted | Total solids | Total | 112.2 | mg/L |  |  |  | mg/L |  | 1 | Total | 112.2 | mg/L | 112.2 | Yes | 0 | No Flow Recorded |  | Total solids, Total
176377 | 973713662 | Heritage Estates Stormwater Manag. Pond | -73365495 | Heritage Inlet 2 | 2 | 1992-10-16 |  | Surface Runoff/Flow | EMC-Flow Weighted | Total solids | Total | 509 | mg/L |  |  |  | mg/L |  | 1 | Total | 509 | mg/L | 509 | Yes | 0 |  | steel strainer at end to stop clogging of line | Total solids, Total
179096 | 973713662 | Heritage Estates Stormwater Manag. Pond | 179306390 | Heritage Outlet | 2 | 1992-10-16 |  | Surface Runoff/Flow | EMC-Flow Weighted | Total solids | Total | 343 | mg/L |  |  |  | mg/L |  | 1 | Total | 343 | mg/L | 343 | Yes | 0 |  | steel strainer at end to stop clogging of line | Total solids, Total
179635 | 973713662 | Heritage Estates Stormwater Manag. Pond | 179306390 | Heritage Outlet | 42 | 1993-04-01 |  | Surface Runoff/Flow | EMC-Flow Weighted | Total solids | Total | 579.6 | mg/L |  |  |  | mg/L |  | 1 | Total | 579.6 | mg/L | 579.6 | Yes | 0 | No Flow Recorded |  | Total solids, Total
180065 | 973713662 | Heritage Estates Stormwater Manag. Pond | 179306390 | Heritage Outlet | 10 | 1993-07-26 |  | Surface Runoff/Flow | EMC-Flow Weighted | Total solids | Total | 358.2 | mg/L |  |  |  | mg/L |  | 1 | Total | 358.2 | mg/L | 358.2 | Yes | 0 |  | steel strainer at end to stop clogging of line | Total solids, Total
180305 | 973713662 | Heritage Estates Stormwater Manag. Pond | 967996712 | Heritage Inlet 1 | 2 | 1992-10-16 |  | Surface Runoff/Flow | EMC-Flow Weighted | Total solids | Total | 346 | mg/L |  |  |  | mg/L |  | 1 | Total | 346 | mg/L | 346 | Yes | 0 |  | steel strainer at end to stop clogging of line | Total solids, Total
180846 | 973713662 | Heritage Estates Stormwater Manag. Pond | -73365495 | Heritage Inlet 2 | 32 | 1994-05-12 |  | Surface Runoff/Flow | EMC-Flow Weighted | Total solids | Total | 483.8 | mg/L |  |  |  | mg/L |  | 1 | Total | 483.8 | mg/L | 483.8 | Yes | 0 | No Flow Recorded |  | Total solids, Total
181568 | 973713662 | Heritage Estates Stormwater Manag. Pond | 179306390 | Heritage Outlet | 3 | 1993-06-19 |  | Surface Runoff/Flow | EMC-Flow Weighted | Total solids | Total | 409.2 | mg/L |  |  |  | mg/L |  | 1 | Total | 409.2 | mg/L | 409.2 | Yes | 0 |  | steel strainer at end to stop clogging of line | Total solids, Total
183458 | 973713662 | Heritage Estates Stormwater Manag. Pond | 967996712 | Heritage Inlet 1 | 30 | 1993-10-20 |  | Surface Runoff/Flow | EMC-Flow Weighted | Total solids | Total | 446 | mg/L |  |  |  | mg/L |  | 1 | Total | 446 | mg/L | 446 | Yes | 0 |  | steel strainer at end to stop clogging of line | Total solids, Total
184579 | 973713662 | Heritage Estates Stormwater Manag. Pond | 179306390 | Heritage Outlet | 34 | 1994-07-26 |  | Surface Runoff/Flow | EMC-Flow Weighted | Total solids | Total | 418.8 | mg/L |  |  |  | mg/L |  | 1 | Total | 418.8 | mg/L | 418.8 | Yes | 0 |  | steel strainer at end to stop clogging of line | Total solids, Total
188447 | 973713662 | Heritage Estates Stormwater Manag. Pond | 179306390 | Heritage Outlet | 33 | 1994-07-22 |  | Surface Runoff/Flow | EMC-Flow Weighted | Total solids | Total | 573.6 | mg/L |  |  |  | mg/L |  | 1 | Total | 573.6 | mg/L | 573.6 | Yes | 0 |  | steel strainer at end to stop clogging of line | Total solids, Total
191054 | 973713662 | Heritage Estates Stormwater Manag. Pond | 179306390 | Heritage Outlet | 36 | 1992-11-23 |  | Surface Runoff/Flow | EMC-Flow Weighted | Total solids | Total | 313.4 | mg/L |  |  |  | mg/L |  | 1 | Total | 313.4 | mg/L | 313.4 | Yes | 0 | No Flow Recorded |  | Total solids, Total
191066 | 973713662 | Heritage Estates Stormwater Manag. Pond | 967996712 | Heritage Inlet 1 | 47 | 1994-02-21 |  | Surface Runoff/Flow | EMC-Flow Weighted | Total solids | Total | 993.8 | mg/L |  |  |  | mg/L |  | 1 | Total | 993.8 | mg/L | 993.8 | Yes | 0 | No Flow Recorded |  | Total solids, Total
192229 | 973713662 | Heritage Estates Stormwater Manag. Pond | -73365495 | Heritage Inlet 2 | 20 | 1993-09-08 |  | Surface Runoff/Flow | EMC-Flow Weighted | Total solids | Total | 837.9 | mg/L |  |  |  | mg/L |  | 1 | Total | 837.9 | mg/L | 837.9 | Yes | 0 |  | steel strainer at end to stop clogging of line | Total solids, Total
193203 | 973713662 | Heritage Estates Stormwater Manag. Pond | 967996712 | Heritage Inlet 1 | 36 | 1992-11-23 |  | Surface Runoff/Flow | EMC-Flow Weighted | Total solids | Total | 421.2 | mg/L |  |  |  | mg/L |  | 1 | Total | 421.2 | mg/L | 421.2 | Yes | 0 | No Flow Recorded |  | Total solids, Total
194730 | 973713662 | Heritage Estates Stormwater Manag. Pond | 967996712 | Heritage Inlet 1 | 41 | 1993-03-25 |  | Surface Runoff/Flow | EMC-Flow Weighted | Total solids | Total | 899 | mg/L |  |  |  | mg/L |  | 1 | Total | 899 | mg/L | 899 | Yes | 0 | No Flow Recorded |  | Total solids, Total
196376 | 973713662 | Heritage Estates Stormwater Manag. Pond | 967996712 | Heritage Inlet 1 | 42 | 1993-04-01 |  | Surface Runoff/Flow | EMC-Flow Weighted | Total solids | Total | 812 | mg/L |  |  |  | mg/L |  | 1 | Total | 812 | mg/L | 812 | Yes | 0 | No Flow Recorded |  | Total solids, Total
197719 | 973713662 | Heritage Estates Stormwater Manag. Pond | -73365495 | Heritage Inlet 2 | 38 | 1992-12-29 |  | Surface Runoff/Flow | EMC-Flow Weighted | Total solids | Total | 507 | mg/L |  |  |  | mg/L |  | 1 | Total | 507 | mg/L | 507 | Yes | 0 | No Flow Recorded |  | Total solids, Total
199277 | 973713662 | Heritage Estates Stormwater Manag. Pond | 179306390 | Heritage Outlet | 53 | 1995-01-13 |  | Surface Runoff/Flow | EMC-Flow Weighted | Total solids | Total | 946 | mg/L |  |  |  | mg/L |  | 1 | Total | 946 | mg/L | 946 | Yes | 0 | No Flow Recorded |  | Total solids, Total
200056 | 973713662 | Heritage Estates Stormwater Manag. Pond | 179306390 | Heritage Outlet | 52 | 1994-08-31 |  | Surface Runoff/Flow | EMC-Flow Weighted | Total solids | Total | 363.6 | mg/L |  |  |  | mg/L |  | 1 | Total | 363.6 | mg/L | 363.6 | Yes | 0 | No Flow Recorded |  | Total solids, Total
200637 | 973713662 | Heritage Estates Stormwater Manag. Pond | 967996712 | Heritage Inlet 1 | 20 | 1993-09-08 |  | Surface Runoff/Flow | EMC-Flow Weighted | Total solids | Total | 834 | mg/L |  |  |  | mg/L |  | 1 | Total | 834 | mg/L | 834 | Yes | 0 |  | steel strainer at end to stop clogging of line | Total solids, Total
201386 | 973713662 | Heritage Estates Stormwater Manag. Pond | -73365495 | Heritage Inlet 2 | 34 | 1994-07-26 |  | Surface Runoff/Flow | EMC-Flow Weighted | Total solids | Total | 451.4 | mg/L |  |  |  | mg/L |  | 1 | Total | 451.4 | mg/L | 451.4 | Yes | 0 |  | steel strainer at end to stop clogging of line | Total solids, Total
203322 | 973713662 | Heritage Estates Stormwater Manag. Pond | 179306390 | Heritage Outlet | 49 | 1994-04-14 |  | Surface Runoff/Flow | EMC-Flow Weighted | Total solids | Total | 1132.6 | mg/L |  |  |  | mg/L |  | 1 | Total | 1132.6 | mg/L | 1132.6 | Yes | 0 | No Flow Recorded |  | Total solids, Total
203809 | 973713662 | Heritage Estates Stormwater Manag. Pond | -73365495 | Heritage Inlet 2 | 30 | 1993-10-20 |  | Surface Runoff/Flow | EMC-Flow Weighted | Total solids | Total | 392 | mg/L |  |  |  | mg/L |  | 1 | Total | 392 | mg/L | 392 | Yes | 0 |  | steel strainer at end to stop clogging of line | Total solids, Total
204649 | 973713662 | Heritage Estates Stormwater Manag. Pond | -73365495 | Heritage Inlet 2 | 3 | 1993-06-19 |  | Surface Runoff/Flow | EMC-Flow Weighted | Total solids | Total | 416.4 | mg/L |  |  |  | mg/L |  | 1 | Total | 416.4 | mg/L | 416.4 | Yes | 0 |  | steel strainer at end to stop clogging of line | Total solids, Total
207778 | 973713662 | Heritage Estates Stormwater Manag. Pond | -73365495 | Heritage Inlet 2 | 54 | 1995-01-20 |  | Surface Runoff/Flow | EMC-Flow Weighted | Total solids | Total | 274 | mg/L |  |  |  | mg/L |  | 1 | Total | 274 | mg/L | 274 | Yes | 0 | No Flow Recorded |  | Total solids, Total
208682 | 973713662 | Heritage Estates Stormwater Manag. Pond | 967996712 | Heritage Inlet 1 | 8 | 1993-07-14 |  | Surface Runoff/Flow | EMC-Flow Weighted | Total solids | Total | 369 | mg/L |  |  |  | mg/L |  | 1 | Total | 369 | mg/L | 369 | Yes | 0 |  | steel strainer at end to stop clogging of line | Total solids, Total
210441 | 973713662 | Heritage Estates Stormwater Manag. Pond | 967996712 | Heritage Inlet 1 | 43 | 1993-11-05 |  | Surface Runoff/Flow | EMC-Flow Weighted | Total solids | Total | 178.8 | mg/L |  |  |  | mg/L |  | 1 | Total | 178.8 | mg/L | 178.8 | Yes | 0 | No Flow Recorded |  | Total solids, Total
210576 | 973713662 | Heritage Estates Stormwater Manag. Pond | 179306390 | Heritage Outlet | 37 | 1992-12-16 |  | Surface Runoff/Flow | EMC-Flow Weighted | Total solids | Total | 389.4 | mg/L |  |  |  | mg/L |  | 1 | Total | 389.4 | mg/L | 389.4 | Yes | 0 | No Flow Recorded |  | Total solids, Total
210742 | 973713662 | Heritage Estates Stormwater Manag. Pond | 179306390 | Heritage Outlet | 51 | 1992-11-13 |  | Surface Runoff/Flow | EMC-Flow Weighted | Total solids | Total | 346 | mg/L |  |  |  | mg/L |  | 1 | Total | 346 | mg/L | 346 | Yes | 0 | No Flow Recorded |  | Total solids, Total
211299 | 973713662 | Heritage Estates Stormwater Manag. Pond | 179306390 | Heritage Outlet | 44 | 1993-11-15 |  | Surface Runoff/Flow | EMC-Flow Weighted | Total solids | Total | 309 | mg/L |  |  |  | mg/L |  | 1 | Total | 309 | mg/L | 309 | Yes | 0 | No Flow Recorded |  | Total solids, Total
215869 | 973713662 | Heritage Estates Stormwater Manag. Pond | 967996712 | Heritage Inlet 1 | 53 | 1995-01-13 |  | Surface Runoff/Flow | EMC-Flow Weighted | Total solids | Total | 1040 | mg/L |  |  |  | mg/L |  | 1 | Total | 1040 | mg/L | 1040 | Yes | 0 | No Flow Recorded |  | Total solids, Total
216808 | 973713662 | Heritage Estates Stormwater Manag. Pond | 179306390 | Heritage Outlet | 47 | 1994-02-21 |  | Surface Runoff/Flow | EMC-Flow Weighted | Total solids | Total | 511.8 | mg/L |  |  |  | mg/L |  | 1 | Total | 511.8 | mg/L | 511.8 | Yes | 0 | No Flow Recorded |  | Total solids, Total
221658 | 973713662 | Heritage Estates Stormwater Manag. Pond | -73365495 | Heritage Inlet 2 | 36 | 1992-11-23 |  | Surface Runoff/Flow | EMC-Flow Weighted | Total solids | Total | 351.2 | mg/L |  |  |  | mg/L |  | 1 | Total | 351.2 | mg/L | 351.2 | Yes | 0 | No Flow Recorded |  | Total solids, Total
225105 | 973713662 | Heritage Estates Stormwater Manag. Pond | -73365495 | Heritage Inlet 2 | 49 | 1994-04-14 |  | Surface Runoff/Flow | EMC-Flow Weighted | Total solids | Total | 781 | mg/L |  |  |  | mg/L |  | 1 | Total | 781 | mg/L | 781 | Yes | 0 | No Flow Recorded |  | Total solids, Total
225768 | 973713662 | Heritage Estates Stormwater Manag. Pond | -73365495 | Heritage Inlet 2 | 53 | 1995-01-13 |  | Surface Runoff/Flow | EMC-Flow Weighted | Total solids | Total | 836 | mg/L |  |  |  | mg/L |  | 1 | Total | 836 | mg/L | 836 | Yes | 0 | No Flow Recorded |  | Total solids, Total
225899 | 973713662 | Heritage Estates Stormwater Manag. Pond | 967996712 | Heritage Inlet 1 | 45 | 1994-01-28 |  | Surface Runoff/Flow | EMC-Flow Weighted | Total solids | Total | 4136 | mg/L |  |  |  | mg/L |  | 1 | Total | 4136 | mg/L | 4136 | Yes | 0 | No Flow Recorded |  | Total solids, Total
231866 | 973713662 | Heritage Estates Stormwater Manag. Pond | -73365495 | Heritage Inlet 2 | 33 | 1994-07-22 |  | Surface Runoff/Flow | EMC-Flow Weighted | Total solids | Total | 503 | mg/L |  |  |  | mg/L |  | 1 | Total | 503 | mg/L | 503 | Yes | 0 |  | steel strainer at end to stop clogging of line | Total solids, Total
231916 | 973713662 | Heritage Estates Stormwater Manag. Pond | 179306390 | Heritage Outlet | 20 | 1993-09-08 |  | Surface Runoff/Flow | EMC-Flow Weighted | Total solids | Total | 288.8 | mg/L |  |  |  | mg/L |  | 1 | Total | 288.8 | mg/L | 288.8 | Yes | 0 |  | steel strainer at end to stop clogging of line | Total solids, Total
232753 | 973713662 | Heritage Estates Stormwater Manag. Pond | 967996712 | Heritage Inlet 1 | 46 | 1994-02-17 |  | Surface Runoff/Flow | EMC-Flow Weighted | Total solids | Total | 7142 | mg/L |  |  |  | mg/L |  | 1 | Total | 7142 | mg/L | 7142 | Yes | 0 | No Flow Recorded |  | Total solids, Total
235741 | 973713662 | Heritage Estates Stormwater Manag. Pond | 967996712 | Heritage Inlet 1 | 29 | 1993-10-16 |  | Surface Runoff/Flow | EMC-Flow Weighted | Total solids | Total | 276.1 | mg/L |  |  |  | mg/L |  | 1 | Total | 276.1 | mg/L | 276.1 | Yes | 0 |  | steel strainer at end to stop clogging of line | Total solids, Total
237020 | 973713662 | Heritage Estates Stormwater Manag. Pond | -73365495 | Heritage Inlet 2 | 29 | 1993-10-16 |  | Surface Runoff/Flow | EMC-Flow Weighted | Total solids | Total | 277.4 | mg/L |  |  |  | mg/L |  | 1 | Total | 277.4 | mg/L | 277.4 | Yes | 0 |  | steel strainer at end to stop clogging of line | Total solids, Total
237418 | 973713662 | Heritage Estates Stormwater Manag. Pond | -73365495 | Heritage Inlet 2 | 50 | 1994-04-26 |  | Surface Runoff/Flow | EMC-Flow Weighted | Total solids | Total | 553.2 | mg/L |  |  |  | mg/L |  | 1 | Total | 553.2 | mg/L | 553.2 | Yes | 0 | No Flow Recorded |  | Total solids, Total
239413 | 973713662 | Heritage Estates Stormwater Manag. Pond | -73365495 | Heritage Inlet 2 | 37 | 1992-12-16 |  | Surface Runoff/Flow | EMC-Flow Weighted | Total solids | Total | 548.6 | mg/L |  |  |  | mg/L |  | 1 | Total | 548.6 | mg/L | 548.6 | Yes | 0 | No Flow Recorded |  | Total solids, Total
265416 | 973713662 | Heritage Estates Stormwater Manag. Pond | 967996712 | Heritage Inlet 1 | 39 | 1993-01-22 |  | Surface Runoff/Flow | EMC-Flow Weighted | Total solids | Total | 715.4 | mg/L |  |  |  | mg/L |  | 1 | Total | 715.4 | mg/L | 715.4 | Yes | 0 | No Flow Recorded |  | Total solids, Total
265759 | 973713662 | Heritage Estates Stormwater Manag. Pond | -73365495 | Heritage Inlet 2 | 47 | 1994-02-21 |  | Surface Runoff/Flow | EMC-Flow Weighted | Total solids | Total | 886.2 | mg/L |  |  |  | mg/L |  | 1 | Total | 886.2 | mg/L | 886.2 | Yes | 0 | No Flow Recorded |  | Total solids, Total
268937 | 973713662 | Heritage Estates Stormwater Manag. Pond | 967996712 | Heritage Inlet 1 | 33 | 1994-07-22 |  | Surface Runoff/Flow | EMC-Flow Weighted | Total solids | Total | 441.8 | mg/L |  |  |  | mg/L |  | 1 | Total | 441.8 | mg/L | 441.8 | Yes | 0 |  | steel strainer at end to stop clogging of line | Total solids, Total
270508 | 973713662 | Heritage Estates Stormwater Manag. Pond | 967996712 | Heritage Inlet 1 | 54 | 1995-01-20 |  | Surface Runoff/Flow | EMC-Flow Weighted | Total solids | Total | 469 | mg/L |  |  |  | mg/L |  | 1 | Total | 469 | mg/L | 469 | Yes | 0 | No Flow Recorded |  | Total solids, Total
273357 | 973713662 | Heritage Estates Stormwater Manag. Pond | 967996712 | Heritage Inlet 1 | 34 | 1994-07-26 |  | Surface Runoff/Flow | EMC-Flow Weighted | Total solids | Total | 301.4 | mg/L |  |  |  | mg/L |  | 1 | Total | 301.4 | mg/L | 301.4 | Yes | 0 |  | steel strainer at end to stop clogging of line | Total solids, Total
273384 | 973713662 | Heritage Estates Stormwater Manag. Pond | 967996712 | Heritage Inlet 1 | 40 | 1993-03-02 |  | Surface Runoff/Flow | EMC-Flow Weighted | Total solids | Total | 3239 | mg/L |  |  |  | mg/L |  | 1 | Total | 3239 | mg/L | 3239 | Yes | 0 | No Flow Recorded |  | Total solids, Total
273490 | 973713662 | Heritage Estates Stormwater Manag. Pond | 967996712 | Heritage Inlet 1 | 9 | 1993-07-19 |  | Surface Runoff/Flow | EMC-Flow Weighted | Total solids | Total | 205 | mg/L |  |  |  | mg/L |  | 1 | Total | 205 | mg/L | 205 | Yes | 0 |  | steel strainer at end to stop clogging of line | Total solids, Total
275722 | 973713662 | Heritage Estates Stormwater Manag. Pond | 179306390 | Heritage Outlet | 41 | 1993-03-25 |  | Surface Runoff/Flow | EMC-Flow Weighted | Total solids | Total | 1001.8 | mg/L |  |  |  | mg/L |  | 1 | Total | 1001.8 | mg/L | 1001.8 | Yes | 0 | No Flow Recorded |  | Total solids, Total
276204 | 973713662 | Heritage Estates Stormwater Manag. Pond | -73365495 | Heritage Inlet 2 | 52 | 1994-08-31 |  | Surface Runoff/Flow | EMC-Flow Weighted | Total solids | Total | 786.2 | mg/L |  |  |  | mg/L |  | 1 | Total | 786.2 | mg/L | 786.2 | Yes | 0 | No Flow Recorded |  | Total solids, Total
278214 | 973713662 | Heritage Estates Stormwater Manag. Pond | 179306390 | Heritage Outlet | 18 | 1993-09-02 |  | Surface Runoff/Flow | EMC-Flow Weighted | Total solids | Total | 292 | mg/L |  |  |  | mg/L |  | 1 | Total | 292 | mg/L | 292 | Yes | 0 |  | steel strainer at end to stop clogging of line | Total solids, Total
278388 | 973713662 | Heritage Estates Stormwater Manag. Pond | 179306390 | Heritage Outlet | 40 | 1993-03-02 |  | Surface Runoff/Flow | EMC-Flow Weighted | Total solids | Total | 751.4 | mg/L |  |  |  | mg/L |  | 1 | Total | 751.4 | mg/L | 751.4 | Yes | 0 | No Flow Recorded |  | Total solids, Total
278632 | 973713662 | Heritage Estates Stormwater Manag. Pond | 179306390 | Heritage Outlet | 46 | 1994-02-17 |  | Surface Runoff/Flow | EMC-Flow Weighted | Total solids | Total | 872.4 | mg/L |  |  |  | mg/L |  | 1 | Total | 872.4 | mg/L | 872.4 | Yes | 0 | No Flow Recorded |  | Total solids, Total
281622 | 973713662 | Heritage Estates Stormwater Manag. Pond | -73365495 | Heritage Inlet 2 | 51 | 1992-11-13 |  | Surface Runoff/Flow | EMC-Flow Weighted | Total solids | Total | 186 | mg/L |  |  |  | mg/L |  | 1 | Total | 186 | mg/L | 186 | Yes | 0 | No Flow Recorded |  | Total solids, Total
281948 | 973713662 | Heritage Estates Stormwater Manag. Pond | 179306390 | Heritage Outlet | 48 | 1994-03-24 |  | Surface Runoff/Flow | EMC-Flow Weighted | Total solids | Total | 487.2 | mg/L |  |  |  | mg/L |  | 1 | Total | 487.2 | mg/L | 487.2 | Yes | 0 | No Flow Recorded |  | Total solids, Total
283949 | 973713662 | Heritage Estates Stormwater Manag. Pond | 967996712 | Heritage Inlet 1 | 3 | 1993-06-19 |  | Surface Runoff/Flow | EMC-Flow Weighted | Total solids | Total | 200.2 | mg/L |  |  |  | mg/L |  | 1 | Total | 200.2 | mg/L | 200.2 | Yes | 0 |  | steel strainer at end to stop clogging of line | Total solids, Total
285365 | 973713662 | Heritage Estates Stormwater Manag. Pond | -73365495 | Heritage Inlet 2 | 31 | 1994-05-06 |  | Surface Runoff/Flow | EMC-Flow Weighted | Total solids | Total | 478.2 | mg/L |  |  |  | mg/L |  | 1 | Total | 478.2 | mg/L | 478.2 | Yes | 0 |  | steel strainer at end to stop clogging of line | Total solids, Total
288482 | 973713662 | Heritage Estates Stormwater Manag. Pond | 179306390 | Heritage Outlet | 43 | 1993-11-05 |  | Surface Runoff/Flow | EMC-Flow Weighted | Total solids | Total | 281.4 | mg/L |  |  |  | mg/L |  | 1 | Total | 281.4 | mg/L | 281.4 | Yes | 0 | No Flow Recorded |  | Total solids, Total
288537 | 973713662 | Heritage Estates Stormwater Manag. Pond | 179306390 | Heritage Outlet | 39 | 1993-01-22 |  | Surface Runoff/Flow | EMC-Flow Weighted | Total solids | Total | 578.4 | mg/L |  |  |  | mg/L |  | 1 | Total | 578.4 | mg/L | 578.4 | Yes | 0 | No Flow Recorded |  | Total solids, Total
289687 | 973713662 | Heritage Estates Stormwater Manag. Pond | -73365495 | Heritage Inlet 2 | 39 | 1993-01-22 |  | Surface Runoff/Flow | EMC-Flow Weighted | Total solids | Total | 650.8 | mg/L |  |  |  | mg/L |  | 1 | Total | 650.8 | mg/L | 650.8 | Yes | 0 | No Flow Recorded |  | Total solids, Total
290047 | 973713662 | Heritage Estates Stormwater Manag. Pond | 179306390 | Heritage Outlet | 50 | 1994-04-26 |  | Surface Runoff/Flow | EMC-Flow Weighted | Total solids | Total | 1003 | mg/L |  |  |  | mg/L |  | 1 | Total | 1003 | mg/L | 1003 | Yes | 0 | No Flow Recorded |  | Total solids, Total
293403 | 973713662 | Heritage Estates Stormwater Manag. Pond | 179306390 | Heritage Outlet | 35 | 1994-08-03 |  | Surface Runoff/Flow | EMC-Flow Weighted | Total solids | Total | 389.6 | mg/L |  |  |  | mg/L |  | 1 | Total | 389.6 | mg/L | 389.6 | Yes | 0 | No Flow Recorded |  | Total solids, Total
293520 | 973713662 | Heritage Estates Stormwater Manag. Pond | -73365495 | Heritage Inlet 2 | 48 | 1994-03-24 |  | Surface Runoff/Flow | EMC-Flow Weighted | Total solids | Total | 829 | mg/L |  |  |  | mg/L |  | 1 | Total | 829 | mg/L | 829 | Yes | 0 | No Flow Recorded |  | Total solids, Total
294205 | 973713662 | Heritage Estates Stormwater Manag. Pond | 179306390 | Heritage Outlet | 29 | 1993-10-16 |  | Surface Runoff/Flow | EMC-Flow Weighted | Total solids | Total | 473.2 | mg/L |  |  |  | mg/L |  | 1 | Total | 473.2 | mg/L | 473.2 | Yes | 0 |  | steel strainer at end to stop clogging of line | Total solids, Total
299078 | 973713662 | Heritage Estates Stormwater Manag. Pond | 179306390 | Heritage Outlet | 32 | 1994-05-12 |  | Surface Runoff/Flow | EMC-Flow Weighted | Total solids | Total | 866 | mg/L |  |  |  | mg/L |  | 1 | Total | 866 | mg/L | 866 | Yes | 0 |  | steel strainer at end to stop clogging of line | Total solids, Total
303595 | 973713662 | Heritage Estates Stormwater Manag. Pond | 967996712 | Heritage Inlet 1 | 31 | 1994-05-06 |  | Surface Runoff/Flow | EMC-Flow Weighted | Total solids | Total | 546 | mg/L |  |  |  | mg/L |  | 1 | Total | 546 | mg/L | 546 | Yes | 0 |  | steel strainer at end to stop clogging of line | Total solids, Total
305623 | 973713662 | Heritage Estates Stormwater Manag. Pond | 967996712 | Heritage Inlet 1 | 52 | 1994-08-31 |  | Surface Runoff/Flow | EMC-Flow Weighted | Total solids | Total | 735.2 | mg/L |  |  |  | mg/L |  | 1 | Total | 735.2 | mg/L | 735.2 | Yes | 0 | No Flow Recorded |  | Total solids, Total
308968 | 973713662 | Heritage Estates Stormwater Manag. Pond | 967996712 | Heritage Inlet 1 | 50 | 1994-04-26 |  | Surface Runoff/Flow | EMC-Flow Weighted | Total solids | Total | 558 | mg/L |  |  |  | mg/L |  | 1 | Total | 558 | mg/L | 558 | Yes | 0 | No Flow Recorded |  | Total solids, Total
310223 | 973713662 | Heritage Estates Stormwater Manag. Pond | -73365495 | Heritage Inlet 2 | 45 | 1994-01-28 |  | Surface Runoff/Flow | EMC-Flow Weighted | Total solids | Total | 3447 | mg/L |  |  |  | mg/L |  | 1 | Total | 3447 | mg/L | 3447 | Yes | 0 | No Flow Recorded |  | Total solids, Total
310733 | 973713662 | Heritage Estates Stormwater Manag. Pond | -73365495 | Heritage Inlet 2 | 42 | 1993-04-01 |  | Surface Runoff/Flow | EMC-Flow Weighted | Total solids | Total | 484.2 | mg/L |  |  |  | mg/L |  | 1 | Total | 484.2 | mg/L | 484.2 | Yes | 0 | No Flow Recorded |  | Total solids, Total
310977 | 973713662 | Heritage Estates Stormwater Manag. Pond | -73365495 | Heritage Inlet 2 | 43 | 1993-11-05 |  | Surface Runoff/Flow | EMC-Flow Weighted | Total solids | Total | 139.8 | mg/L |  |  |  | mg/L |  | 1 | Total | 139.8 | mg/L | 139.8 | Yes | 0 | No Flow Recorded |  | Total solids, Total
311182 | 973713662 | Heritage Estates Stormwater Manag. Pond | 179306390 | Heritage Outlet | 54 | 1995-01-20 |  | Surface Runoff/Flow | EMC-Flow Weighted | Total solids | Total | 615 | mg/L |  |  |  | mg/L |  | 1 | Total | 615 | mg/L | 615 | Yes | 0 | No Flow Recorded |  | Total solids, Total
311577 | 973713662 | Heritage Estates Stormwater Manag. Pond | 179306390 | Heritage Outlet | 38 | 1992-12-29 |  | Surface Runoff/Flow | EMC-Flow Weighted | Total solids | Total | 546 | mg/L |  |  |  | mg/L |  | 1 | Total | 546 | mg/L | 546 | Yes | 0 | No Flow Recorded |  | Total solids, Total
312444 | 973713662 | Heritage Estates Stormwater Manag. Pond | 967996712 | Heritage Inlet 1 | 11 | 1993-07-29 |  | Surface Runoff/Flow | EMC-Flow Weighted | Total solids | Total | 222 | mg/L |  |  |  | mg/L |  | 1 | Total | 222 | mg/L | 222 | Yes | 0 |  | steel strainer at end to stop clogging of line | Total solids, Total
313327 | 973713662 | Heritage Estates Stormwater Manag. Pond | -73365495 | Heritage Inlet 2 | 35 | 1994-08-03 |  | Surface Runoff/Flow | EMC-Flow Weighted | Total solids | Total | 172.8 | mg/L |  |  |  | mg/L |  | 1 | Total | 172.8 | mg/L | 172.8 | Yes | 0 | No Flow Recorded |  | Total solids, Total
313638 | 973713662 | Heritage Estates Stormwater Manag. Pond | 179306390 | Heritage Outlet | 45 | 1994-01-28 |  | Surface Runoff/Flow | EMC-Flow Weighted | Total solids | Total | 432.2 | mg/L |  |  |  | mg/L |  | 1 | Total | 432.2 | mg/L | 432.2 | Yes | 0 | No Flow Recorded |  | Total solids, Total
314894 | 973713662 | Heritage Estates Stormwater Manag. Pond | 967996712 | Heritage Inlet 1 | 48 | 1994-03-24 |  | Surface Runoff/Flow | EMC-Flow Weighted | Total solids | Total | 1097 | mg/L |  |  |  | mg/L |  | 1 | Total | 1097 | mg/L | 1097 | Yes | 0 | No Flow Recorded |  | Total solids, Total
316827 | 973713662 | Heritage Estates Stormwater Manag. Pond | -73365495 | Heritage Inlet 2 | 11 | 1993-07-29 |  | Surface Runoff/Flow | EMC-Flow Weighted | Total solids | Total | 131.2 | mg/L |  |  |  | mg/L |  | 1 | Total | 131.2 | mg/L | 131.2 | Yes | 0 |  | steel strainer at end to stop clogging of line | Total solids, Total
317013 | 973713662 | Heritage Estates Stormwater Manag. Pond | 967996712 | Heritage Inlet 1 | 49 | 1994-04-14 |  | Surface Runoff/Flow | EMC-Flow Weighted | Total solids | Total | 866.8 | mg/L |  |  |  | mg/L |  | 1 | Total | 866.8 | mg/L | 866.8 | Yes | 0 | No Flow Recorded |  | Total solids, Total
317024 | 973713662 | Heritage Estates Stormwater Manag. Pond | 967996712 | Heritage Inlet 1 | 18 | 1993-09-02 |  | Surface Runoff/Flow | EMC-Flow Weighted | Total solids | Total | 214 | mg/L |  |  |  | mg/L |  | 1 | Total | 214 | mg/L | 214 | Yes | 0 |  | steel strainer at end to stop clogging of line | Total solids, Total
317026 | 973713662 | Heritage Estates Stormwater Manag. Pond | 179306390 | Heritage Outlet | 30 | 1993-10-20 |  | Surface Runoff/Flow | EMC-Flow Weighted | Total solids | Total | 438.8 | mg/L |  |  |  | mg/L |  | 1 | Total | 438.8 | mg/L | 438.8 | Yes | 0 |  | steel strainer at end to stop clogging of line | Total solids, Total
317868 | 973713662 | Heritage Estates Stormwater Manag. Pond | 179306390 | Heritage Outlet | 11 | 1993-07-29 |  | Surface Runoff/Flow | EMC-Flow Weighted | Total solids | Total | 322.4 | mg/L |  |  |  | mg/L |  | 1 | Total | 322.4 | mg/L | 322.4 | Yes | 0 |  | steel strainer at end to stop clogging of line | Total solids, Total
320447 | 973713662 | Heritage Estates Stormwater Manag. Pond | -73365495 | Heritage Inlet 2 | 18 | 1993-09-02 |  | Surface Runoff/Flow | EMC-Flow Weighted | Total solids | Total | 215 | mg/L |  |  |  | mg/L |  | 1 | Total | 215 | mg/L | 215 | Yes | 0 |  | steel strainer at end to stop clogging of line | Total solids, Total
321501 | 973713662 | Heritage Estates Stormwater Manag. Pond | 179306390 | Heritage Outlet | 31 | 1994-05-06 |  | Surface Runoff/Flow | EMC-Flow Weighted | Total solids | Total | 890 | mg/L |  |  |  | mg/L |  | 1 | Total | 890 | mg/L | 890 | Yes | 0 |  | steel strainer at end to stop clogging of line | Total solids, Total
322568 | 973713662 | Heritage Estates Stormwater Manag. Pond | 967996712 | Heritage Inlet 1 | 37 | 1992-12-16 |  | Surface Runoff/Flow | EMC-Flow Weighted | Total solids | Total | 728 | mg/L |  |  |  | mg/L |  | 1 | Total | 728 | mg/L | 728 | Yes | 0 | No Flow Recorded |  | Total solids, Total
324890 | 973713662 | Heritage Estates Stormwater Manag. Pond | 967996712 | Heritage Inlet 1 | 38 | 1992-12-29 |  | Surface Runoff/Flow | EMC-Flow Weighted | Total solids | Total | 713 | mg/L |  |  |  | mg/L |  | 1 | Total | 713 | mg/L | 713 | Yes | 0 | No Flow Recorded |  | Total solids, Total
330037 | 973713662 | Heritage Estates Stormwater Manag. Pond | -492129488 | FCV Inflow | 37 | 1992-12-16 |  | Surface Runoff/Flow | EMC-Calculated Composite Value | Total solids | Total | 638.3 | mg/L |  |  |  | mg/L |  |  | Total |  | mg/L | 638.3 | Yes | 0 | Calculated value added to Database for analysis purposes 06-02-10. FCV Inflow is a non-flow-weighted average of the inflows. | 2010 | Total solids, Total
333046 | 973713662 | Heritage Estates Stormwater Manag. Pond | -492129488 | FCV Inflow | 43 | 1993-11-05 |  | Surface Runoff/Flow | EMC-Calculated Composite Value | Total solids | Total | 159.3 | mg/L |  |  |  | mg/L |  |  | Total |  | mg/L | 159.3 | Yes | 0 | Calculated value added to Database for analysis purposes 06-02-10. FCV Inflow is a non-flow-weighted average of the inflows. | 2010 | Total solids, Total
333055 | 973713662 | Heritage Estates Stormwater Manag. Pond | -492129488 | FCV Inflow | 44 | 1993-11-15 |  | Surface Runoff/Flow | EMC-Calculated Composite Value | Total solids | Total | 112.2 | mg/L |  |  |  | mg/L |  |  | Total |  | mg/L | 112.2 | Yes | 0 | Calculated value added to Database for analysis purposes 06-02-10. FCV Inflow is a non-flow-weighted average of the inflows. | 2010 | Total solids, Total
333293 | 973713662 | Heritage Estates Stormwater Manag. Pond | -492129488 | FCV Inflow | 52 | 1994-08-31 |  | Surface Runoff/Flow | EMC-Calculated Composite Value | Total solids | Total | 760.7 | mg/L |  |  |  | mg/L |  |  | Total |  | mg/L | 760.7 | Yes | 0 | Calculated value added to Database for analysis purposes 06-02-10. FCV Inflow is a non-flow-weighted average of the inflows. | 2010 | Total solids, Total
332818 | 973713662 | Heritage Estates Stormwater Manag. Pond | -492129488 | FCV Inflow | 32 | 1994-05-12 |  | Surface Runoff/Flow | EMC-Calculated Composite Value | Total solids | Total | 483.8 | mg/L |  |  |  | mg/L |  |  | Total |  | mg/L | 483.8 | Yes | 0 | Calculated value added to Database for analysis purposes 06-02-10. FCV Inflow is a non-flow-weighted average of the inflows. | 2010 | Total solids, Total
332831 | 973713662 | Heritage Estates Stormwater Manag. Pond | -492129488 | FCV Inflow | 35 | 1994-08-03 |  | Surface Runoff/Flow | EMC-Calculated Composite Value | Total solids | Total | 172.8 | mg/L |  |  |  | mg/L |  |  | Total |  | mg/L | 172.8 | Yes | 0 | Calculated value added to Database for analysis purposes 06-02-10. FCV Inflow is a non-flow-weighted average of the inflows. | 2010 | Total solids, Total
332843 | 973713662 | Heritage Estates Stormwater Manag. Pond | -492129488 | FCV Inflow | 36 | 1992-11-23 |  | Surface Runoff/Flow | EMC-Calculated Composite Value | Total solids | Total | 386.2 | mg/L |  |  |  | mg/L |  |  | Total |  | mg/L | 386.2 | Yes | 0 | Calculated value added to Database for analysis purposes 06-02-10. FCV Inflow is a non-flow-weighted average of the inflows. | 2010 | Total solids, Total
332883 | 973713662 | Heritage Estates Stormwater Manag. Pond | -492129488 | FCV Inflow | 38 | 1992-12-29 |  | Surface Runoff/Flow | EMC-Calculated Composite Value | Total solids | Total | 610 | mg/L |  |  |  | mg/L |  |  | Total |  | mg/L | 610 | Yes | 0 | Calculated value added to Database for analysis purposes 06-02-10. FCV Inflow is a non-flow-weighted average of the inflows. | 2010 | Total solids, Total
332905 | 973713662 | Heritage Estates Stormwater Manag. Pond | -492129488 | FCV Inflow | 39 | 1993-01-22 |  | Surface Runoff/Flow | EMC-Calculated Composite Value | Total solids | Total | 683.1 | mg/L |  |  |  | mg/L |  |  | Total |  | mg/L | 683.1 | Yes | 0 | Calculated value added to Database for analysis purposes 06-02-10. FCV Inflow is a non-flow-weighted average of the inflows. | 2010 | Total solids, Total
332925 | 973713662 | Heritage Estates Stormwater Manag. Pond | -492129488 | FCV Inflow | 40 | 1993-03-02 |  | Surface Runoff/Flow | EMC-Calculated Composite Value | Total solids | Total | 3239 | mg/L |  |  |  | mg/L |  |  | Total |  | mg/L | 3239 | Yes | 0 | Calculated value added to Database for analysis purposes 06-02-10. FCV Inflow is a non-flow-weighted average of the inflows. | 2010 | Total solids, Total
332930 | 973713662 | Heritage Estates Stormwater Manag. Pond | -492129488 | FCV Inflow | 41 | 1993-03-25 |  | Surface Runoff/Flow | EMC-Calculated Composite Value | Total solids | Total | 899 | mg/L |  |  |  | mg/L |  |  | Total |  | mg/L | 899 | Yes | 0 | Calculated value added to Database for analysis purposes 06-02-10. FCV Inflow is a non-flow-weighted average of the inflows. | 2010 | Total solids, Total
333026 | 973713662 | Heritage Estates Stormwater Manag. Pond | -492129488 | FCV Inflow | 42 | 1993-04-01 |  | Surface Runoff/Flow | EMC-Calculated Composite Value | Total solids | Total | 648.1 | mg/L |  |  |  | mg/L |  |  | Total |  | mg/L | 648.1 | Yes | 0 | Calculated value added to Database for analysis purposes 06-02-10. FCV Inflow is a non-flow-weighted average of the inflows. | 2010 | Total solids, Total
333075 | 973713662 | Heritage Estates Stormwater Manag. Pond | -492129488 | FCV Inflow | 45 | 1994-01-28 |  | Surface Runoff/Flow | EMC-Calculated Composite Value | Total solids | Total | 3791.5 | mg/L |  |  |  | mg/L |  |  | Total |  | mg/L | 3791.5 | Yes | 0 | Calculated value added to Database for analysis purposes 06-02-10. FCV Inflow is a non-flow-weighted average of the inflows. | 2010 | Total solids, Total
333117 | 973713662 | Heritage Estates Stormwater Manag. Pond | -492129488 | FCV Inflow | 30 | 1993-10-20 |  | Surface Runoff/Flow | EMC-Calculated Composite Value | Total solids | Total | 431.609 | mg/L |  |  |  | mg/L |  |  | Total |  | mg/L | 431.609 | Yes | 0 | Calculated value added to Database for analysis purposes 06-02-10. Flow weighted FCV. | 2010 | Total solids, Total
333174 | 973713662 | Heritage Estates Stormwater Manag. Pond | -492129488 | FCV Inflow | 46 | 1994-02-17 |  | Surface Runoff/Flow | EMC-Calculated Composite Value | Total solids | Total | 7142 | mg/L |  |  |  | mg/L |  |  | Total |  | mg/L | 7142 | Yes | 0 | Calculated value added to Database for analysis purposes 06-02-10. FCV Inflow is a non-flow-weighted average of the inflows. | 2010 | Total solids, Total
333196 | 973713662 | Heritage Estates Stormwater Manag. Pond | -492129488 | FCV Inflow | 47 | 1994-02-21 |  | Surface Runoff/Flow | EMC-Calculated Composite Value | Total solids | Total | 940 | mg/L |  |  |  | mg/L |  |  | Total |  | mg/L | 940 | Yes | 0 | Calculated value added to Database for analysis purposes 06-02-10. FCV Inflow is a non-flow-weighted average of the inflows. | 2010 | Total solids, Total
333218 | 973713662 | Heritage Estates Stormwater Manag. Pond | -492129488 | FCV Inflow | 48 | 1994-03-24 |  | Surface Runoff/Flow | EMC-Calculated Composite Value | Total solids | Total | 963 | mg/L |  |  |  | mg/L |  |  | Total |  | mg/L | 963 | Yes | 0 | Calculated value added to Database for analysis purposes 06-02-10. FCV Inflow is a non-flow-weighted average of the inflows. | 2010 | Total solids, Total
333240 | 973713662 | Heritage Estates Stormwater Manag. Pond | -492129488 | FCV Inflow | 49 | 1994-04-14 |  | Surface Runoff/Flow | EMC-Calculated Composite Value | Total solids | Total | 823.9 | mg/L |  |  |  | mg/L |  |  | Total |  | mg/L | 823.9 | Yes | 0 | Calculated value added to Database for analysis purposes 06-02-10. FCV Inflow is a non-flow-weighted average of the inflows. | 2010 | Total solids, Total
333261 | 973713662 | Heritage Estates Stormwater Manag. Pond | -492129488 | FCV Inflow | 50 | 1994-04-26 |  | Surface Runoff/Flow | EMC-Calculated Composite Value | Total solids | Total | 555.6 | mg/L |  |  |  | mg/L |  |  | Total |  | mg/L | 555.6 | Yes | 0 | Calculated value added to Database for analysis purposes 06-02-10. FCV Inflow is a non-flow-weighted average of the inflows. | 2010 | Total solids, Total
333272 | 973713662 | Heritage Estates Stormwater Manag. Pond | -492129488 | FCV Inflow | 51 | 1992-11-13 |  | Surface Runoff/Flow | EMC-Calculated Composite Value | Total solids | Total | 186 | mg/L |  |  |  | mg/L |  |  | Total |  | mg/L | 186 | Yes | 0 | Calculated value added to Database for analysis purposes 06-02-10. FCV Inflow is a non-flow-weighted average of the inflows. | 2010 | Total solids, Total
333312 | 973713662 | Heritage Estates Stormwater Manag. Pond | -492129488 | FCV Inflow | 53 | 1995-01-13 |  | Surface Runoff/Flow | EMC-Calculated Composite Value | Total solids | Total | 938 | mg/L |  |  |  | mg/L |  |  | Total |  | mg/L | 938 | Yes | 0 | Calculated value added to Database for analysis purposes 06-02-10. FCV Inflow is a non-flow-weighted average of the inflows. | 2010 | Total solids, Total
333333 | 973713662 | Heritage Estates Stormwater Manag. Pond | -492129488 | FCV Inflow | 54 | 1995-01-20 |  | Surface Runoff/Flow | EMC-Calculated Composite Value | Total solids | Total | 371.5 | mg/L |  |  |  | mg/L |  |  | Total |  | mg/L | 371.5 | Yes | 0 | Calculated value added to Database for analysis purposes 06-02-10. FCV Inflow is a non-flow-weighted average of the inflows. | 2010 | Total solids, Total
334988 | 973713662 | Heritage Estates Stormwater Manag. Pond | -492129488 | FCV Inflow | 2 | 1992-10-16 |  | Surface Runoff/Flow | EMC-Calculated Composite Value | Total solids | Total | 395.7072 | mg/L |  |  |  | mg/L |  |  | Total |  | mg/L | 395.7072 | Yes | 0 | Calculated value added to Database for analysis purposes 06-02-10. Flow weighted FCV. | 2010 | Total solids, Total
335010 | 973713662 | Heritage Estates Stormwater Manag. Pond | -492129488 | FCV Inflow | 3 | 1993-06-19 |  | Surface Runoff/Flow | EMC-Calculated Composite Value | Total solids | Total | 257.0883 | mg/L |  |  |  | mg/L |  |  | Total |  | mg/L | 257.0883 | Yes | 0 | Calculated value added to Database for analysis purposes 06-02-10. Flow weighted FCV. | 2010 | Total solids, Total
335031 | 973713662 | Heritage Estates Stormwater Manag. Pond | -492129488 | FCV Inflow | 8 | 1993-07-14 |  | Surface Runoff/Flow | EMC-Calculated Composite Value | Total solids | Total | 369 | mg/L |  |  |  | mg/L |  |  | Total |  | mg/L | 369 | Yes | 0 | Calculated value added to Database for analysis purposes 06-02-10. Flow weighted FCV. | 2010 | Total solids, Total
335053 | 973713662 | Heritage Estates Stormwater Manag. Pond | -492129488 | FCV Inflow | 9 | 1993-07-19 |  | Surface Runoff/Flow | EMC-Calculated Composite Value | Total solids | Total | 205 | mg/L |  |  |  | mg/L |  |  | Total |  | mg/L | 205 | Yes | 0 | Calculated value added to Database for analysis purposes 06-02-10. Flow weighted FCV. | 2010 | Total solids, Total
335075 | 973713662 | Heritage Estates Stormwater Manag. Pond | -492129488 | FCV Inflow | 11 | 1993-07-29 |  | Surface Runoff/Flow | EMC-Calculated Composite Value | Total solids | Total | 200.0577 | mg/L |  |  |  | mg/L |  |  | Total |  | mg/L | 200.0577 | Yes | 0 | Calculated value added to Database for analysis purposes 06-02-10. Flow weighted FCV. | 2010 | Total solids, Total
335097 | 973713662 | Heritage Estates Stormwater Manag. Pond | -492129488 | FCV Inflow | 18 | 1993-09-02 |  | Surface Runoff/Flow | EMC-Calculated Composite Value | Total solids | Total | 214.2751 | mg/L |  |  |  | mg/L |  |  | Total |  | mg/L | 214.2751 | Yes | 0 | Calculated value added to Database for analysis purposes 06-02-10. Flow weighted FCV. | 2010 | Total solids, Total
335119 | 973713662 | Heritage Estates Stormwater Manag. Pond | -492129488 | FCV Inflow | 20 | 1993-09-08 |  | Surface Runoff/Flow | EMC-Calculated Composite Value | Total solids | Total | 834.899 | mg/L |  |  |  | mg/L |  |  | Total |  | mg/L | 834.899 | Yes | 0 | Calculated value added to Database for analysis purposes 06-02-10. Flow weighted FCV. | 2010 | Total solids, Total
335141 | 973713662 | Heritage Estates Stormwater Manag. Pond | -492129488 | FCV Inflow | 29 | 1993-10-16 |  | Surface Runoff/Flow | EMC-Calculated Composite Value | Total solids | Total | 276.4463 | mg/L |  |  |  | mg/L |  |  | Total |  | mg/L | 276.4463 | Yes | 0 | Calculated value added to Database for analysis purposes 06-02-10. Flow weighted FCV. | 2010 | Total solids, Total
335172 | 973713662 | Heritage Estates Stormwater Manag. Pond | -492129488 | FCV Inflow | 31 | 1994-05-06 |  | Surface Runoff/Flow | EMC-Calculated Composite Value | Total solids | Total | 530.9918 | mg/L |  |  |  | mg/L |  |  | Total |  | mg/L | 530.9918 | Yes | 0 | Calculated value added to Database for analysis purposes 06-02-10. Flow weighted FCV. | 2010 | Total solids, Total
335192 | 973713662 | Heritage Estates Stormwater Manag. Pond | -492129488 | FCV Inflow | 33 | 1994-07-22 |  | Surface Runoff/Flow | EMC-Calculated Composite Value | Total solids | Total | 451.6403 | mg/L |  |  |  | mg/L |  |  | Total |  | mg/L | 451.6403 | Yes | 0 | Calculated value added to Database for analysis purposes 06-02-10. Flow weighted FCV. | 2010 | Total solids, Total
335213 | 973713662 | Heritage Estates Stormwater Manag. Pond | -492129488 | FCV Inflow | 34 | 1994-07-26 |  | Surface Runoff/Flow | EMC-Calculated Composite Value | Total solids | Total | 325.2197 | mg/L |  |  |  | mg/L |  |  | Total |  | mg/L | 325.2197 | Yes | 0 | Calculated value added to Database for analysis purposes 06-02-10. Flow weighted FCV. | 2010 | Total solids, Total

## 22
rec | siteid | sitename | msid | msname | eventid | datesample | timesample | samplemedia | sampletype | analyte | samplefraction | value_subhalfdl | value_unit | wqqualifier | analyticalmethod | detectionlimit | detectionlimitunit | detectionlimittype | compositealiquots_nbr | origsample fraction | value_raw | unit_raw | value_rawtemp | initialscreen_flag | categoryanalysisscreen_flag | comment | _reviewnotes | parameter
175100 | 973713662 | Heritage Estates Stormwater Manag. Pond | 179306390 | Heritage Outlet | 20 | 1993-09-08 |  | Surface Runoff/Flow | EMC-Flow Weighted | Total suspended solids | NS | 9.7 | mg/L |  |  |  | mg/L |  | 1 | NS | 9.7 | mg/L | 9.7 | Yes | 0 |  | steel strainer at end to stop clogging of line | Total suspended solids, NS
179763 | 973713662 | Heritage Estates Stormwater Manag. Pond | 967996712 | Heritage Inlet 1 | 18 | 1993-09-02 |  | Surface Runoff/Flow | EMC-Flow Weighted | Total suspended solids | NS | 147 | mg/L |  |  |  | mg/L |  | 1 | NS | 147 | mg/L | 147 | Yes | 0 |  | steel strainer at end to stop clogging of line | Total suspended solids, NS
179935 | 973713662 | Heritage Estates Stormwater Manag. Pond | -73365495 | Heritage Inlet 2 | 52 | 1994-08-31 |  | Surface Runoff/Flow | EMC-Flow Weighted | Total suspended solids | NS | 10.1 | mg/L |  |  |  | mg/L |  | 1 | NS | 10.1 | mg/L | 10.1 | Yes | 0 | No Flow Recorded |  | Total suspended solids, NS
181538 | 973713662 | Heritage Estates Stormwater Manag. Pond | 967996712 | Heritage Inlet 1 | 29 | 1993-10-16 |  | Surface Runoff/Flow | EMC-Flow Weighted | Total suspended solids | NS | 71.3 | mg/L |  |  |  | mg/L |  | 1 | NS | 71.3 | mg/L | 71.3 | Yes | 0 |  | steel strainer at end to stop clogging of line | Total suspended solids, NS
181842 | 973713662 | Heritage Estates Stormwater Manag. Pond | 179306390 | Heritage Outlet | 46 | 1994-02-17 |  | Surface Runoff/Flow | EMC-Flow Weighted | Total suspended solids | NS | 4.3 | mg/L |  |  |  | mg/L |  | 1 | NS | 4.3 | mg/L | 4.3 | Yes | 0 | No Flow Recorded |  | Total suspended solids, NS
182455 | 973713662 | Heritage Estates Stormwater Manag. Pond | 179306390 | Heritage Outlet | 54 | 1995-01-20 |  | Surface Runoff/Flow | EMC-Flow Weighted | Total suspended solids | NS | 32.4 | mg/L |  |  |  | mg/L |  | 1 | NS | 32.4 | mg/L | 32.4 | Yes | 0 | No Flow Recorded |  | Total suspended solids, NS
183176 | 973713662 | Heritage Estates Stormwater Manag. Pond | -73365495 | Heritage Inlet 2 | 29 | 1993-10-16 |  | Surface Runoff/Flow | EMC-Flow Weighted | Total suspended solids | NS | 13.3 | mg/L |  |  |  | mg/L |  | 1 | NS | 13.3 | mg/L | 13.3 | Yes | 0 |  | steel strainer at end to stop clogging of line | Total suspended solids, NS
186881 | 973713662 | Heritage Estates Stormwater Manag. Pond | -73365495 | Heritage Inlet 2 | 30 | 1993-10-20 |  | Surface Runoff/Flow | EMC-Flow Weighted | Total suspended solids | NS | 38.1 | mg/L |  |  |  | mg/L |  | 1 | NS | 38.1 | mg/L | 38.1 | Yes | 0 |  | steel strainer at end to stop clogging of line | Total suspended solids, NS
188162 | 973713662 | Heritage Estates Stormwater Manag. Pond | -73365495 | Heritage Inlet 2 | 32 | 1994-05-12 |  | Surface Runoff/Flow | EMC-Flow Weighted | Total suspended solids | NS | 20.7 | mg/L |  |  |  | mg/L |  | 1 | NS | 20.7 | mg/L | 20.7 | Yes | 0 | No Flow Recorded |  | Total suspended solids, NS
189194 | 973713662 | Heritage Estates Stormwater Manag. Pond | 179306390 | Heritage Outlet | 47 | 1994-02-21 |  | Surface Runoff/Flow | EMC-Flow Weighted | Total suspended solids | NS | 12.8 | mg/L |  |  |  | mg/L |  | 1 | NS | 12.8 | mg/L | 12.8 | Yes | 0 | No Flow Recorded |  | Total suspended solids, NS
190537 | 973713662 | Heritage Estates Stormwater Manag. Pond | 179306390 | Heritage Outlet | 50 | 1994-04-26 |  | Surface Runoff/Flow | EMC-Flow Weighted | Total suspended solids | NS | 16 | mg/L |  |  |  | mg/L |  | 1 | NS | 16 | mg/L | 16 | Yes | 0 | No Flow Recorded |  | Total suspended solids, NS
193543 | 973713662 | Heritage Estates Stormwater Manag. Pond | 967996712 | Heritage Inlet 1 | 54 | 1995-01-20 |  | Surface Runoff/Flow | EMC-Flow Weighted | Total suspended solids | NS | 259 | mg/L |  |  |  | mg/L |  | 1 | NS | 259 | mg/L | 259 | Yes | 0 | No Flow Recorded |  | Total suspended solids, NS
195205 | 973713662 | Heritage Estates Stormwater Manag. Pond | 967996712 | Heritage Inlet 1 | 36 | 1992-11-23 |  | Surface Runoff/Flow | EMC-Flow Weighted | Total suspended solids | NS | 36.2 | mg/L |  |  |  | mg/L |  | 1 | NS | 36.2 | mg/L | 36.2 | Yes | 0 | No Flow Recorded |  | Total suspended solids, NS
195713 | 973713662 | Heritage Estates Stormwater Manag. Pond | -73365495 | Heritage Inlet 2 | 20 | 1993-09-08 |  | Surface Runoff/Flow | EMC-Flow Weighted | Total suspended solids | NS | 133.4 | mg/L |  |  |  | mg/L |  | 1 | NS | 133.4 | mg/L | 133.4 | Yes | 0 |  | steel strainer at end to stop clogging of line | Total suspended solids, NS
195722 | 973713662 | Heritage Estates Stormwater Manag. Pond | -73365495 | Heritage Inlet 2 | 3 | 1993-06-19 |  | Surface Runoff/Flow | EMC-Flow Weighted | Total suspended solids | NS | 12.3 | mg/L |  |  |  | mg/L |  | 1 | NS | 12.3 | mg/L | 12.3 | Yes | 0 |  | steel strainer at end to stop clogging of line | Total suspended solids, NS
196944 | 973713662 | Heritage Estates Stormwater Manag. Pond | 967996712 | Heritage Inlet 1 | 42 | 1993-04-01 |  | Surface Runoff/Flow | EMC-Flow Weighted | Total suspended solids | NS | 285 | mg/L |  |  |  | mg/L |  | 1 | NS | 285 | mg/L | 285 | Yes | 0 | No Flow Recorded |  | Total suspended solids, NS
199788 | 973713662 | Heritage Estates Stormwater Manag. Pond | -73365495 | Heritage Inlet 2 | 49 | 1994-04-14 |  | Surface Runoff/Flow | EMC-Flow Weighted | Total suspended solids | NS | 168 | mg/L |  |  |  | mg/L |  | 1 | NS | 168 | mg/L | 168 | Yes | 0 | No Flow Recorded |  | Total suspended solids, NS
199832 | 973713662 | Heritage Estates Stormwater Manag. Pond | 179306390 | Heritage Outlet | 38 | 1992-12-29 |  | Surface Runoff/Flow | EMC-Flow Weighted | Total suspended solids | NS | 1.2 | mg/L |  |  |  | mg/L |  | 1 | NS | 1.2 | mg/L | 1.2 | Yes | 0 | No Flow Recorded |  | Total suspended solids, NS
203203 | 973713662 | Heritage Estates Stormwater Manag. Pond | 967996712 | Heritage Inlet 1 | 43 | 1993-11-05 |  | Surface Runoff/Flow | EMC-Flow Weighted | Total suspended solids | NS | 71.8 | mg/L |  |  |  | mg/L |  | 1 | NS | 71.8 | mg/L | 71.8 | Yes | 0 | No Flow Recorded |  | Total suspended solids, NS
204203 | 973713662 | Heritage Estates Stormwater Manag. Pond | -73365495 | Heritage Inlet 2 | 11 | 1993-07-29 |  | Surface Runoff/Flow | EMC-Flow Weighted | Total suspended solids | NS | 44.9 | mg/L |  |  |  | mg/L |  | 1 | NS | 44.9 | mg/L | 44.9 | Yes | 0 |  | steel strainer at end to stop clogging of line | Total suspended solids, NS
205211 | 973713662 | Heritage Estates Stormwater Manag. Pond | 179306390 | Heritage Outlet | 11 | 1993-07-29 |  | Surface Runoff/Flow | EMC-Flow Weighted | Total suspended solids | NS | 9.3 | mg/L |  |  |  | mg/L |  | 1 | NS | 9.3 | mg/L | 9.3 | Yes | 0 |  | steel strainer at end to stop clogging of line | Total suspended solids, NS
205561 | 973713662 | Heritage Estates Stormwater Manag. Pond | 967996712 | Heritage Inlet 1 | 45 | 1994-01-28 |  | Surface Runoff/Flow | EMC-Flow Weighted | Total suspended solids | NS | 196 | mg/L |  |  |  | mg/L |  | 1 | NS | 196 | mg/L | 196 | Yes | 0 | No Flow Recorded |  | Total suspended solids, NS
205998 | 973713662 | Heritage Estates Stormwater Manag. Pond | 967996712 | Heritage Inlet 1 | 38 | 1992-12-29 |  | Surface Runoff/Flow | EMC-Flow Weighted | Total suspended solids | NS | 90 | mg/L |  |  |  | mg/L |  | 1 | NS | 90 | mg/L | 90 | Yes | 0 | No Flow Recorded |  | Total suspended solids, NS
207447 | 973713662 | Heritage Estates Stormwater Manag. Pond | 967996712 | Heritage Inlet 1 | 52 | 1994-08-31 |  | Surface Runoff/Flow | EMC-Flow Weighted | Total suspended solids | NS | 3.3 | mg/L |  |  |  | mg/L |  | 1 | NS | 3.3 | mg/L | 3.3 | Yes | 0 | No Flow Recorded |  | Total suspended solids, NS
207718 | 973713662 | Heritage Estates Stormwater Manag. Pond | -73365495 | Heritage Inlet 2 | 43 | 1993-11-05 |  | Surface Runoff/Flow | EMC-Flow Weighted | Total suspended solids | NS | 9.8 | mg/L |  |  |  | mg/L |  | 1 | NS | 9.8 | mg/L | 9.8 | Yes | 0 | No Flow Recorded |  | Total suspended solids, NS
208506 | 973713662 | Heritage Estates Stormwater Manag. Pond | -73365495 | Heritage Inlet 2 | 42 | 1993-04-01 |  | Surface Runoff/Flow | EMC-Flow Weighted | Total suspended solids | NS | 44.2 | mg/L |  |  |  | mg/L |  | 1 | NS | 44.2 | mg/L | 44.2 | Yes | 0 | No Flow Recorded |  | Total suspended solids, NS
210064 | 973713662 | Heritage Estates Stormwater Manag. Pond | -73365495 | Heritage Inlet 2 | 18 | 1993-09-02 |  | Surface Runoff/Flow | EMC-Flow Weighted | Total suspended solids | NS | 27.4 | mg/L |  |  |  | mg/L |  | 1 | NS | 27.4 | mg/L | 27.4 | Yes | 0 |  | steel strainer at end to stop clogging of line | Total suspended solids, NS
211641 | 973713662 | Heritage Estates Stormwater Manag. Pond | 967996712 | Heritage Inlet 1 | 48 | 1994-03-24 |  | Surface Runoff/Flow | EMC-Flow Weighted | Total suspended solids | NS | 40.3 | mg/L |  |  |  | mg/L |  | 1 | NS | 40.3 | mg/L | 40.3 | Yes | 0 | No Flow Recorded |  | Total suspended solids, NS
212697 | 973713662 | Heritage Estates Stormwater Manag. Pond | -73365495 | Heritage Inlet 2 | 33 | 1994-07-22 |  | Surface Runoff/Flow | EMC-Flow Weighted | Total suspended solids | NS | 3.9 | mg/L |  |  |  | mg/L |  | 1 | NS | 3.9 | mg/L | 3.9 | Yes | 0 |  | steel strainer at end to stop clogging of line | Total suspended solids, NS
212514 | 973713662 | Heritage Estates Stormwater Manag. Pond | 967996712 | Heritage Inlet 1 | 49 | 1994-04-14 |  | Surface Runoff/Flow | EMC-Flow Weighted | Total suspended solids | NS | 75.7 | mg/L |  |  |  | mg/L |  | 1 | NS | 75.7 | mg/L | 75.7 | Yes | 0 | No Flow Recorded |  | Total suspended solids, NS
212783 | 973713662 | Heritage Estates Stormwater Manag. Pond | -73365495 | Heritage Inlet 2 | 50 | 1994-04-26 |  | Surface Runoff/Flow | EMC-Flow Weighted | Total suspended solids | NS | 63.2 | mg/L |  |  |  | mg/L |  | 1 | NS | 63.2 | mg/L | 63.2 | Yes | 0 | No Flow Recorded |  | Total suspended solids, NS
216018 | 973713662 | Heritage Estates Stormwater Manag. Pond | -73365495 | Heritage Inlet 2 | 1 | 1992-08-27 |  | Surface Runoff/Flow | EMC-Flow Weighted | Total suspended solids | NS | 40 | mg/L |  |  |  | mg/L |  | 1 | NS | 40 | mg/L | 40 | Yes | 0 |  | steel strainer at end to stop clogging of line | Total suspended solids, NS
216197 | 973713662 | Heritage Estates Stormwater Manag. Pond | 179306390 | Heritage Outlet | 36 | 1992-11-23 |  | Surface Runoff/Flow | EMC-Flow Weighted | Total suspended solids | NS | 14.4 | mg/L |  |  |  | mg/L |  | 1 | NS | 14.4 | mg/L | 14.4 | Yes | 0 | No Flow Recorded |  | Total suspended solids, NS
217118 | 973713662 | Heritage Estates Stormwater Manag. Pond | 179306390 | Heritage Outlet | 39 | 1993-01-22 |  | Surface Runoff/Flow | EMC-Flow Weighted | Total suspended solids | NS | 5.5 | mg/L |  |  |  | mg/L |  | 1 | NS | 5.5 | mg/L | 5.5 | Yes | 0 | No Flow Recorded |  | Total suspended solids, NS
220681 | 973713662 | Heritage Estates Stormwater Manag. Pond | 967996712 | Heritage Inlet 1 | 31 | 1994-05-06 |  | Surface Runoff/Flow | EMC-Flow Weighted | Total suspended solids | NS | 365 | mg/L |  |  |  | mg/L |  | 1 | NS | 365 | mg/L | 365 | Yes | 0 |  | steel strainer at end to stop clogging of line | Total suspended solids, NS
225264 | 973713662 | Heritage Estates Stormwater Manag. Pond | -73365495 | Heritage Inlet 2 | 2 | 1992-10-16 |  | Surface Runoff/Flow | EMC-Flow Weighted | Total suspended solids | NS | 214 | mg/L |  |  |  | mg/L |  | 1 | NS | 214 | mg/L | 214 | Yes | 0 |  | steel strainer at end to stop clogging of line | Total suspended solids, NS
225534 | 973713662 | Heritage Estates Stormwater Manag. Pond | -73365495 | Heritage Inlet 2 | 39 | 1993-01-22 |  | Surface Runoff/Flow | EMC-Flow Weighted | Total suspended solids | NS | 47.8 | mg/L |  |  |  | mg/L |  | 1 | NS | 47.8 | mg/L | 47.8 | Yes | 0 | No Flow Recorded |  | Total suspended solids, NS
225951 | 973713662 | Heritage Estates Stormwater Manag. Pond | 179306390 | Heritage Outlet | 1 | 1992-08-27 |  | Surface Runoff/Flow | EMC-Flow Weighted | Total suspended solids | NS | 7.9 | mg/L |  |  |  | mg/L |  | 1 | NS | 7.9 | mg/L | 7.9 | Yes | 0 |  | steel strainer at end to stop clogging of line | Total suspended solids, NS
225986 | 973713662 | Heritage Estates Stormwater Manag. Pond | 967996712 | Heritage Inlet 1 | 40 | 1993-03-02 |  | Surface Runoff/Flow | EMC-Flow Weighted | Total suspended solids | NS | 169 | mg/L |  |  |  | mg/L |  | 1 | NS | 169 | mg/L | 169 | Yes | 0 | No Flow Recorded |  | Total suspended solids, NS
226600 | 973713662 | Heritage Estates Stormwater Manag. Pond | 967996712 | Heritage Inlet 1 | 11 | 1993-07-29 |  | Surface Runoff/Flow | EMC-Flow Weighted | Total suspended solids | NS | 121 | mg/L |  |  |  | mg/L |  | 1 | NS | 121 | mg/L | 121 | Yes | 0 |  | steel strainer at end to stop clogging of line | Total suspended solids, NS
227407 | 973713662 | Heritage Estates Stormwater Manag. Pond | 967996712 | Heritage Inlet 1 | 20 | 1993-09-08 |  | Surface Runoff/Flow | EMC-Flow Weighted | Total suspended solids | NS | 715 | mg/L |  |  |  | mg/L |  | 1 | NS | 715 | mg/L | 715 | Yes | 0 |  | steel strainer at end to stop clogging of line | Total suspended solids, NS
227443 | 973713662 | Heritage Estates Stormwater Manag. Pond | -73365495 | Heritage Inlet 2 | 45 | 1994-01-28 |  | Surface Runoff/Flow | EMC-Flow Weighted | Total suspended solids | NS | 207 | mg/L |  |  |  | mg/L |  | 1 | NS | 207 | mg/L | 207 | Yes | 0 | No Flow Recorded |  | Total suspended solids, NS
228010 | 973713662 | Heritage Estates Stormwater Manag. Pond | 967996712 | Heritage Inlet 1 | 1 | 1992-08-27 |  | Surface Runoff/Flow | EMC-Flow Weighted | Total suspended solids | NS | 85.8 | mg/L |  |  |  | mg/L |  | 1 | NS | 85.8 | mg/L | 85.8 | Yes | 0 |  | steel strainer at end to prevent clogging of the line. | Total suspended solids, NS
229437 | 973713662 | Heritage Estates Stormwater Manag. Pond | 179306390 | Heritage Outlet | 2 | 1992-10-16 |  | Surface Runoff/Flow | EMC-Flow Weighted | Total suspended solids | NS | 60.2 | mg/L |  |  |  | mg/L |  | 1 | NS | 60.2 | mg/L | 60.2 | Yes | 0 |  | steel strainer at end to stop clogging of line | Total suspended solids, NS
234367 | 973713662 | Heritage Estates Stormwater Manag. Pond | -73365495 | Heritage Inlet 2 | 38 | 1992-12-29 |  | Surface Runoff/Flow | EMC-Flow Weighted | Total suspended solids | NS | 68 | mg/L |  |  |  | mg/L |  | 1 | NS | 68 | mg/L | 68 | Yes | 0 | No Flow Recorded |  | Total suspended solids, NS
237789 | 973713662 | Heritage Estates Stormwater Manag. Pond | -73365495 | Heritage Inlet 2 | 54 | 1995-01-20 |  | Surface Runoff/Flow | EMC-Flow Weighted | Total suspended solids | NS | 39.3 | mg/L |  |  |  | mg/L |  | 1 | NS | 39.3 | mg/L | 39.3 | Yes | 0 | No Flow Recorded |  | Total suspended solids, NS
238841 | 973713662 | Heritage Estates Stormwater Manag. Pond | 179306390 | Heritage Outlet | 41 | 1993-03-25 |  | Surface Runoff/Flow | EMC-Flow Weighted | Total suspended solids | NS | 29.7 | mg/L |  |  |  | mg/L |  | 1 | NS | 29.7 | mg/L | 29.7 | Yes | 0 | No Flow Recorded |  | Total suspended solids, NS
263507 | 973713662 | Heritage Estates Stormwater Manag. Pond | 967996712 | Heritage Inlet 1 | 3 | 1993-06-19 |  | Surface Runoff/Flow | EMC-Flow Weighted | Total suspended solids | NS | 65.1 | mg/L |  |  |  | mg/L |  | 1 | NS | 65.1 | mg/L | 65.1 | Yes | 0 |  | steel strainer at end to stop clogging of line | Total suspended solids, NS
265160 | 973713662 | Heritage Estates Stormwater Manag. Pond | 179306390 | Heritage Outlet | 33 | 1994-07-22 |  | Surface Runoff/Flow | EMC-Flow Weighted | Total suspended solids | NS | 14.5 | mg/L |  |  |  | mg/L |  | 1 | NS | 14.5 | mg/L | 14.5 | Yes | 0 |  | steel strainer at end to stop clogging of line | Total suspended solids, NS
265695 | 973713662 | Heritage Estates Stormwater Manag. Pond | 179306390 | Heritage Outlet | 34 | 1994-07-26 |  | Surface Runoff/Flow | EMC-Flow Weighted | Total suspended solids | NS | 17.8 | mg/L |  |  |  | mg/L |  | 1 | NS | 17.8 | mg/L | 17.8 | Yes | 0 |  | steel strainer at end to stop clogging of line | Total suspended solids, NS
266023 | 973713662 | Heritage Estates Stormwater Manag. Pond | 967996712 | Heritage Inlet 1 | 47 | 1994-02-21 |  | Surface Runoff/Flow | EMC-Flow Weighted | Total suspended solids | NS | 37.8 | mg/L |  |  |  | mg/L |  | 1 | NS | 37.8 | mg/L | 37.8 | Yes | 0 | No Flow Recorded |  | Total suspended solids, NS
266910 | 973713662 | Heritage Estates Stormwater Manag. Pond | -73365495 | Heritage Inlet 2 | 37 | 1992-12-16 |  | Surface Runoff/Flow | EMC-Flow Weighted | Total suspended solids | NS | 22.6 | mg/L |  |  |  | mg/L |  | 1 | NS | 22.6 | mg/L | 22.6 | Yes | 0 | No Flow Recorded |  | Total suspended solids, NS
268934 | 973713662 | Heritage Estates Stormwater Manag. Pond | 179306390 | Heritage Outlet | 37 | 1992-12-16 |  | Surface Runoff/Flow | EMC-Flow Weighted | Total suspended solids | NS | 2.4 | mg/L |  |  |  | mg/L |  | 1 | NS | 2.4 | mg/L | 2.4 | Yes | 0 | No Flow Recorded |  | Total suspended solids, NS
270549 | 973713662 | Heritage Estates Stormwater Manag. Pond | -73365495 | Heritage Inlet 2 | 53 | 1995-01-13 |  | Surface Runoff/Flow | EMC-Flow Weighted | Total suspended solids | NS | 90.7 | mg/L |  |  |  | mg/L |  | 1 | NS | 90.7 | mg/L | 90.7 | Yes | 0 | No Flow Recorded |  | Total suspended solids, NS
271902 | 973713662 | Heritage Estates Stormwater Manag. Pond | 179306390 | Heritage Outlet | 48 | 1994-03-24 |  | Surface Runoff/Flow | EMC-Flow Weighted | Total suspended solids | NS | 8.1 | mg/L |  |  |  | mg/L |  | 1 | NS | 8.1 | mg/L | 8.1 | Yes | 0 | No Flow Recorded |  | Total suspended solids, NS
272968 | 973713662 | Heritage Estates Stormwater Manag. Pond | 179306390 | Heritage Outlet | 32 | 1994-05-12 |  | Surface Runoff/Flow | EMC-Flow Weighted | Total suspended solids | NS | 20 | mg/L |  |  |  | mg/L |  | 1 | NS | 20 | mg/L | 20 | Yes | 0 |  | steel strainer at end to stop clogging of line | Total suspended solids, NS
274592 | 973713662 | Heritage Estates Stormwater Manag. Pond | 967996712 | Heritage Inlet 1 | 8 | 1993-07-14 |  | Surface Runoff/Flow | EMC-Flow Weighted | Total suspended solids | NS | 148 | mg/L |  |  |  | mg/L |  | 1 | NS | 148 | mg/L | 148 | Yes | 0 |  | steel strainer at end to stop clogging of line | Total suspended solids, NS
277270 | 973713662 | Heritage Estates Stormwater Manag. Pond | 967996712 | Heritage Inlet 1 | 44 | 1993-11-15 |  | Surface Runoff/Flow | EMC-Flow Weighted | Total suspended solids | NS | 27.4 | mg/L |  |  |  | mg/L |  | 1 | NS | 27.4 | mg/L | 27.4 | Yes | 0 | No Flow Recorded |  | Total suspended solids, NS
278139 | 973713662 | Heritage Estates Stormwater Manag. Pond | 179306390 | Heritage Outlet | 53 | 1995-01-13 |  | Surface Runoff/Flow | EMC-Flow Weighted | Total suspended solids | NS | 5 | mg/L |  |  |  | mg/L |  | 1 | NS | 5 | mg/L | 5 | Yes | 0 | No Flow Recorded |  | Total suspended solids, NS
279118 | 973713662 | Heritage Estates Stormwater Manag. Pond | 179306390 | Heritage Outlet | 42 | 1993-04-01 |  | Surface Runoff/Flow | EMC-Flow Weighted | Total suspended solids | NS | 16.6 | mg/L |  |  |  | mg/L |  | 1 | NS | 16.6 | mg/L | 16.6 | Yes | 0 | No Flow Recorded |  | Total suspended solids, NS
279885 | 973713662 | Heritage Estates Stormwater Manag. Pond | -73365495 | Heritage Inlet 2 | 47 | 1994-02-21 |  | Surface Runoff/Flow | EMC-Flow Weighted | Total suspended solids | NS | 34.1 | mg/L |  |  |  | mg/L |  | 1 | NS | 34.1 | mg/L | 34.1 | Yes | 0 | No Flow Recorded |  | Total suspended solids, NS
279462 | 973713662 | Heritage Estates Stormwater Manag. Pond | 967996712 | Heritage Inlet 1 | 41 | 1993-03-25 |  | Surface Runoff/Flow | EMC-Flow Weighted | Total suspended solids | NS | 143 | mg/L |  |  |  | mg/L |  | 1 | NS | 143 | mg/L | 143 | Yes | 0 | No Flow Recorded |  | Total suspended solids, NS
282137 | 973713662 | Heritage Estates Stormwater Manag. Pond | 179306390 | Heritage Outlet | 49 | 1994-04-14 |  | Surface Runoff/Flow | EMC-Flow Weighted | Total suspended solids | NS | 12.5 | mg/L |  |  |  | mg/L |  | 1 | NS | 12.5 | mg/L | 12.5 | Yes | 0 | No Flow Recorded |  | Total suspended solids, NS
284871 | 973713662 | Heritage Estates Stormwater Manag. Pond | 179306390 | Heritage Outlet | 31 | 1994-05-06 |  | Surface Runoff/Flow | EMC-Flow Weighted | Total suspended solids | NS | 11.9 | mg/L |  |  |  | mg/L |  | 1 | NS | 11.9 | mg/L | 11.9 | Yes | 0 |  | steel strainer at end to stop clogging of line | Total suspended solids, NS
286188 | 973713662 | Heritage Estates Stormwater Manag. Pond | 967996712 | Heritage Inlet 1 | 33 | 1994-07-22 |  | Surface Runoff/Flow | EMC-Flow Weighted | Total suspended solids | NS | 7.8 | mg/L |  |  |  | mg/L |  | 1 | NS | 7.8 | mg/L | 7.8 | Yes | 0 |  | steel strainer at end to stop clogging of line | Total suspended solids, NS
287633 | 973713662 | Heritage Estates Stormwater Manag. Pond | 179306390 | Heritage Outlet | 29 | 1993-10-16 |  | Surface Runoff/Flow | EMC-Flow Weighted | Total suspended solids | NS | 7.2 | mg/L |  |  |  | mg/L |  | 1 | NS | 7.2 | mg/L | 7.2 | Yes | 0 |  | steel strainer at end to stop clogging of line | Total suspended solids, NS
288564 | 973713662 | Heritage Estates Stormwater Manag. Pond | 179306390 | Heritage Outlet | 44 | 1993-11-15 |  | Surface Runoff/Flow | EMC-Flow Weighted | Total suspended solids | NS | 5.1 | mg/L |  |  |  | mg/L |  | 1 | NS | 5.1 | mg/L | 5.1 | Yes | 0 | No Flow Recorded |  | Total suspended solids, NS
289194 | 973713662 | Heritage Estates Stormwater Manag. Pond | 179306390 | Heritage Outlet | 40 | 1993-03-02 |  | Surface Runoff/Flow | EMC-Flow Weighted | Total suspended solids | NS | 1.5 | mg/L |  |  |  | mg/L |  | 1 | NS | 1.5 | mg/L | 1.5 | Yes | 0 | No Flow Recorded |  | Total suspended solids, NS
294543 | 973713662 | Heritage Estates Stormwater Manag. Pond | 179306390 | Heritage Outlet | 30 | 1993-10-20 |  | Surface Runoff/Flow | EMC-Flow Weighted | Total suspended solids | NS | 16.7 | mg/L |  |  |  | mg/L |  | 1 | NS | 16.7 | mg/L | 16.7 | Yes | 0 |  | steel strainer at end to stop clogging of line | Total suspended solids, NS
296096 | 973713662 | Heritage Estates Stormwater Manag. Pond | -73365495 | Heritage Inlet 2 | 48 | 1994-03-24 |  | Surface Runoff/Flow | EMC-Flow Weighted | Total suspended solids | NS | 9.4 | mg/L |  |  |  | mg/L |  | 1 | NS | 9.4 | mg/L | 9.4 | Yes | 0 | No Flow Recorded |  | Total suspended solids, NS
298824 | 973713662 | Heritage Estates Stormwater Manag. Pond | -73365495 | Heritage Inlet 2 | 31 | 1994-05-06 |  | Surface Runoff/Flow | EMC-Flow Weighted | Total suspended solids | NS | 63.6 | mg/L |  |  |  | mg/L |  | 1 | NS | 63.6 | mg/L | 63.6 | Yes | 0 |  | steel strainer at end to stop clogging of line | Total suspended solids, NS
302235 | 973713662 | Heritage Estates Stormwater Manag. Pond | 967996712 | Heritage Inlet 1 | 2 | 1992-10-16 |  | Surface Runoff/Flow | EMC-Flow Weighted | Total suspended solids | NS | 107 | mg/L |  |  |  | mg/L |  | 1 | NS | 107 | mg/L | 107 | Yes | 0 |  | steel strainer at end to stop clogging of line | Total suspended solids, NS
302693 | 973713662 | Heritage Estates Stormwater Manag. Pond | 179306390 | Heritage Outlet | 45 | 1994-01-28 |  | Surface Runoff/Flow | EMC-Flow Weighted | Total suspended solids | NS | 33.1 | mg/L |  |  |  | mg/L |  | 1 | NS | 33.1 | mg/L | 33.1 | Yes | 0 | No Flow Recorded |  | Total suspended solids, NS
304176 | 973713662 | Heritage Estates Stormwater Manag. Pond | 179306390 | Heritage Outlet | 52 | 1994-08-31 |  | Surface Runoff/Flow | EMC-Flow Weighted | Total suspended solids | NS | 6.7 | mg/L |  |  |  | mg/L |  | 1 | NS | 6.7 | mg/L | 6.7 | Yes | 0 | No Flow Recorded |  | Total suspended solids, NS
304754 | 973713662 | Heritage Estates Stormwater Manag. Pond | 179306390 | Heritage Outlet | 43 | 1993-11-05 |  | Surface Runoff/Flow | EMC-Flow Weighted | Total suspended solids | NS | 7.4 | mg/L |  |  |  | mg/L |  | 1 | NS | 7.4 | mg/L | 7.4 | Yes | 0 | No Flow Recorded |  | Total suspended solids, NS
308381 | 973713662 | Heritage Estates Stormwater Manag. Pond | 967996712 | Heritage Inlet 1 | 37 | 1992-12-16 |  | Surface Runoff/Flow | EMC-Flow Weighted | Total suspended solids | NS | 46 | mg/L |  |  |  | mg/L |  | 1 | NS | 46 | mg/L | 46 | Yes | 0 | No Flow Recorded |  | Total suspended solids, NS
310854 | 973713662 | Heritage Estates Stormwater Manag. Pond | 967996712 | Heritage Inlet 1 | 30 | 1993-10-20 |  | Surface Runoff/Flow | EMC-Flow Weighted | Total suspended solids | NS | 204 | mg/L |  |  |  | mg/L |  | 1 | NS | 204 | mg/L | 204 | Yes | 0 |  | steel strainer at end to stop clogging of line | Total suspended solids, NS
311284 | 973713662 | Heritage Estates Stormwater Manag. Pond | 967996712 | Heritage Inlet 1 | 50 | 1994-04-26 |  | Surface Runoff/Flow | EMC-Flow Weighted | Total suspended solids | NS | 374 | mg/L |  |  |  | mg/L |  | 1 | NS | 374 | mg/L | 374 | Yes | 0 | No Flow Recorded |  | Total suspended solids, NS
311345 | 973713662 | Heritage Estates Stormwater Manag. Pond | 179306390 | Heritage Outlet | 3 | 1993-06-19 |  | Surface Runoff/Flow | EMC-Flow Weighted | Total suspended solids | NS | 24.2 | mg/L |  |  |  | mg/L |  | 1 | NS | 24.2 | mg/L | 24.2 | Yes | 0 |  | steel strainer at end to stop clogging of line | Total suspended solids, NS
312391 | 973713662 | Heritage Estates Stormwater Manag. Pond | -73365495 | Heritage Inlet 2 | 36 | 1992-11-23 |  | Surface Runoff/Flow | EMC-Flow Weighted | Total suspended solids | NS | 55.2 | mg/L |  |  |  | mg/L |  | 1 | NS | 55.2 | mg/L | 55.2 | Yes | 0 | No Flow Recorded |  | Total suspended solids, NS
313830 | 973713662 | Heritage Estates Stormwater Manag. Pond | 967996712 | Heritage Inlet 1 | 53 | 1995-01-13 |  | Surface Runoff/Flow | EMC-Flow Weighted | Total suspended solids | NS | 84 | mg/L |  |  |  | mg/L |  | 1 | NS | 84 | mg/L | 84 | Yes | 0 | No Flow Recorded |  | Total suspended solids, NS
314566 | 973713662 | Heritage Estates Stormwater Manag. Pond | -73365495 | Heritage Inlet 2 | 34 | 1994-07-26 |  | Surface Runoff/Flow | EMC-Flow Weighted | Total suspended solids | NS | 4.4 | mg/L |  |  |  | mg/L |  | 1 | NS | 4.4 | mg/L | 4.4 | Yes | 0 |  | steel strainer at end to stop clogging of line | Total suspended solids, NS
316722 | 973713662 | Heritage Estates Stormwater Manag. Pond | 179306390 | Heritage Outlet | 18 | 1993-09-02 |  | Surface Runoff/Flow | EMC-Flow Weighted | Total suspended solids | NS | 7.9 | mg/L |  |  |  | mg/L |  | 1 | NS | 7.9 | mg/L | 7.9 | Yes | 0 |  | steel strainer at end to stop clogging of line | Total suspended solids, NS
317801 | 973713662 | Heritage Estates Stormwater Manag. Pond | 179306390 | Heritage Outlet | 35 | 1994-08-03 |  | Surface Runoff/Flow | EMC-Flow Weighted | Total suspended solids | NS | 1.7 | mg/L |  |  |  | mg/L |  | 1 | NS | 1.7 | mg/L | 1.7 | Yes | 0 | No Flow Recorded |  | Total suspended solids, NS
318619 | 973713662 | Heritage Estates Stormwater Manag. Pond | -73365495 | Heritage Inlet 2 | 51 | 1992-11-13 |  | Surface Runoff/Flow | EMC-Flow Weighted | Total suspended solids | NS | 27 | mg/L |  |  |  | mg/L |  | 1 | NS | 27 | mg/L | 27 | Yes | 0 | No Flow Recorded |  | Total suspended solids, NS
319833 | 973713662 | Heritage Estates Stormwater Manag. Pond | 179306390 | Heritage Outlet | 10 | 1993-07-26 |  | Surface Runoff/Flow | EMC-Flow Weighted | Total suspended solids | NS | 11.1 | mg/L |  |  |  | mg/L |  | 1 | NS | 11.1 | mg/L | 11.1 | Yes | 0 |  | steel strainer at end to stop clogging of line | Total suspended solids, NS
321360 | 973713662 | Heritage Estates Stormwater Manag. Pond | 967996712 | Heritage Inlet 1 | 39 | 1993-01-22 |  | Surface Runoff/Flow | EMC-Flow Weighted | Total suspended solids | NS | 28.4 | mg/L |  |  |  | mg/L |  | 1 | NS | 28.4 | mg/L | 28.4 | Yes | 0 | No Flow Recorded |  | Total suspended solids, NS
322727 | 973713662 | Heritage Estates Stormwater Manag. Pond | 967996712 | Heritage Inlet 1 | 34 | 1994-07-26 |  | Surface Runoff/Flow | EMC-Flow Weighted | Total suspended solids | NS | 16.3 | mg/L |  |  |  | mg/L |  | 1 | NS | 16.3 | mg/L | 16.3 | Yes | 0 |  | steel strainer at end to stop clogging of line | Total suspended solids, NS
322870 | 973713662 | Heritage Estates Stormwater Manag. Pond | 967996712 | Heritage Inlet 1 | 9 | 1993-07-19 |  | Surface Runoff/Flow | EMC-Flow Weighted | Total suspended solids | NS | 82 | mg/L |  |  |  | mg/L |  | 1 | NS | 82 | mg/L | 82 | Yes | 0 |  | steel strainer at end to stop clogging of line | Total suspended solids, NS
323774 | 973713662 | Heritage Estates Stormwater Manag. Pond | 179306390 | Heritage Outlet | 51 | 1992-11-13 |  | Surface Runoff/Flow | EMC-Flow Weighted | Total suspended solids | NS | 40 | mg/L |  |  |  | mg/L |  | 1 | NS | 40 | mg/L | 40 | Yes | 0 | No Flow Recorded |  | Total suspended solids, NS
326981 | 973713662 | Heritage Estates Stormwater Manag. Pond | -73365495 | Heritage Inlet 2 | 35 | 1994-08-03 |  | Surface Runoff/Flow | EMC-Flow Weighted | Total suspended solids | NS | 19.8 | mg/L |  |  |  | mg/L |  | 1 | NS | 19.8 | mg/L | 19.8 | Yes | 0 | No Flow Recorded |  | Total suspended solids, NS
327724 | 973713662 | Heritage Estates Stormwater Manag. Pond | 967996712 | Heritage Inlet 1 | 46 | 1994-02-17 |  | Surface Runoff/Flow | EMC-Flow Weighted | Total suspended solids | NS | 822 | mg/L |  |  |  | mg/L |  | 1 | NS | 822 | mg/L | 822 | Yes | 0 | No Flow Recorded |  | Total suspended solids, NS
330038 | 973713662 | Heritage Estates Stormwater Manag. Pond | -492129488 | FCV Inflow | 37 | 1992-12-16 |  | Surface Runoff/Flow | EMC-Calculated Composite Value | Total suspended solids | NS | 34.3 | mg/L |  |  |  | mg/L |  |  | NS |  | mg/L | 34.3 | Yes | 0 | Calculated value added to Database for analysis purposes 06-02-10. FCV Inflow is a non-flow-weighted average of the inflows. | 2010 | Total suspended solids, NS
333047 | 973713662 | Heritage Estates Stormwater Manag. Pond | -492129488 | FCV Inflow | 43 | 1993-11-05 |  | Surface Runoff/Flow | EMC-Calculated Composite Value | Total suspended solids | NS | 40.8 | mg/L |  |  |  | mg/L |  |  | NS |  | mg/L | 40.8 | Yes | 0 | Calculated value added to Database for analysis purposes 06-02-10. FCV Inflow is a non-flow-weighted average of the inflows. | 2010 | Total suspended solids, NS
333056 | 973713662 | Heritage Estates Stormwater Manag. Pond | -492129488 | FCV Inflow | 44 | 1993-11-15 |  | Surface Runoff/Flow | EMC-Calculated Composite Value | Total suspended solids | NS | 27.4 | mg/L |  |  |  | mg/L |  |  | NS |  | mg/L | 27.4 | Yes | 0 | Calculated value added to Database for analysis purposes 06-02-10. FCV Inflow is a non-flow-weighted average of the inflows. | 2010 | Total suspended solids, NS
333294 | 973713662 | Heritage Estates Stormwater Manag. Pond | -492129488 | FCV Inflow | 52 | 1994-08-31 |  | Surface Runoff/Flow | EMC-Calculated Composite Value | Total suspended solids | NS | 6.7 | mg/L |  |  |  | mg/L |  |  | NS |  | mg/L | 6.7 | Yes | 0 | Calculated value added to Database for analysis purposes 06-02-10. FCV Inflow is a non-flow-weighted average of the inflows. | 2010 | Total suspended solids, NS
332819 | 973713662 | Heritage Estates Stormwater Manag. Pond | -492129488 | FCV Inflow | 32 | 1994-05-12 |  | Surface Runoff/Flow | EMC-Calculated Composite Value | Total suspended solids | NS | 20.7 | mg/L |  |  |  | mg/L |  |  | NS |  | mg/L | 20.7 | Yes | 0 | Calculated value added to Database for analysis purposes 06-02-10. FCV Inflow is a non-flow-weighted average of the inflows. | 2010 | Total suspended solids, NS
332832 | 973713662 | Heritage Estates Stormwater Manag. Pond | -492129488 | FCV Inflow | 35 | 1994-08-03 |  | Surface Runoff/Flow | EMC-Calculated Composite Value | Total suspended solids | NS | 19.8 | mg/L |  |  |  | mg/L |  |  | NS |  | mg/L | 19.8 | Yes | 0 | Calculated value added to Database for analysis purposes 06-02-10. FCV Inflow is a non-flow-weighted average of the inflows. | 2010 | Total suspended solids, NS
332844 | 973713662 | Heritage Estates Stormwater Manag. Pond | -492129488 | FCV Inflow | 36 | 1992-11-23 |  | Surface Runoff/Flow | EMC-Calculated Composite Value | Total suspended solids | NS | 45.7 | mg/L |  |  |  | mg/L |  |  | NS |  | mg/L | 45.7 | Yes | 0 | Calculated value added to Database for analysis purposes 06-02-10. FCV Inflow is a non-flow-weighted average of the inflows. | 2010 | Total suspended solids, NS
332884 | 973713662 | Heritage Estates Stormwater Manag. Pond | -492129488 | FCV Inflow | 38 | 1992-12-29 |  | Surface Runoff/Flow | EMC-Calculated Composite Value | Total suspended solids | NS | 79 | mg/L |  |  |  | mg/L |  |  | NS |  | mg/L | 79 | Yes | 0 | Calculated value added to Database for analysis purposes 06-02-10. FCV Inflow is a non-flow-weighted average of the inflows. | 2010 | Total suspended solids, NS
332906 | 973713662 | Heritage Estates Stormwater Manag. Pond | -492129488 | FCV Inflow | 39 | 1993-01-22 |  | Surface Runoff/Flow | EMC-Calculated Composite Value | Total suspended solids | NS | 38.1 | mg/L |  |  |  | mg/L |  |  | NS |  | mg/L | 38.1 | Yes | 0 | Calculated value added to Database for analysis purposes 06-02-10. FCV Inflow is a non-flow-weighted average of the inflows. | 2010 | Total suspended solids, NS
332926 | 973713662 | Heritage Estates Stormwater Manag. Pond | -492129488 | FCV Inflow | 40 | 1993-03-02 |  | Surface Runoff/Flow | EMC-Calculated Composite Value | Total suspended solids | NS | 169 | mg/L |  |  |  | mg/L |  |  | NS |  | mg/L | 169 | Yes | 0 | Calculated value added to Database for analysis purposes 06-02-10. FCV Inflow is a non-flow-weighted average of the inflows. | 2010 | Total suspended solids, NS
332931 | 973713662 | Heritage Estates Stormwater Manag. Pond | -492129488 | FCV Inflow | 41 | 1993-03-25 |  | Surface Runoff/Flow | EMC-Calculated Composite Value | Total suspended solids | NS | 143 | mg/L |  |  |  | mg/L |  |  | NS |  | mg/L | 143 | Yes | 0 | Calculated value added to Database for analysis purposes 06-02-10. FCV Inflow is a non-flow-weighted average of the inflows. | 2010 | Total suspended solids, NS
333027 | 973713662 | Heritage Estates Stormwater Manag. Pond | -492129488 | FCV Inflow | 42 | 1993-04-01 |  | Surface Runoff/Flow | EMC-Calculated Composite Value | Total suspended solids | NS | 164.6 | mg/L |  |  |  | mg/L |  |  | NS |  | mg/L | 164.6 | Yes | 0 | Calculated value added to Database for analysis purposes 06-02-10. FCV Inflow is a non-flow-weighted average of the inflows. | 2010 | Total suspended solids, NS
333076 | 973713662 | Heritage Estates Stormwater Manag. Pond | -492129488 | FCV Inflow | 45 | 1994-01-28 |  | Surface Runoff/Flow | EMC-Calculated Composite Value | Total suspended solids | NS | 201.5 | mg/L |  |  |  | mg/L |  |  | NS |  | mg/L | 201.5 | Yes | 0 | Calculated value added to Database for analysis purposes 06-02-10. FCV Inflow is a non-flow-weighted average of the inflows. | 2010 | Total suspended solids, NS
333118 | 973713662 | Heritage Estates Stormwater Manag. Pond | -492129488 | FCV Inflow | 30 | 1993-10-20 |  | Surface Runoff/Flow | EMC-Calculated Composite Value | Total suspended solids | NS | 159.7876 | mg/L |  |  |  | mg/L |  |  | NS |  | mg/L | 159.7876 | Yes | 0 | Calculated value added to Database for analysis purposes 06-02-10. Flow weighted FCV. | 2010 | Total suspended solids, NS
333175 | 973713662 | Heritage Estates Stormwater Manag. Pond | -492129488 | FCV Inflow | 46 | 1994-02-17 |  | Surface Runoff/Flow | EMC-Calculated Composite Value | Total suspended solids | NS | 822 | mg/L |  |  |  | mg/L |  |  | NS |  | mg/L | 822 | Yes | 0 | Calculated value added to Database for analysis purposes 06-02-10. FCV Inflow is a non-flow-weighted average of the inflows. | 2010 | Total suspended solids, NS
333197 | 973713662 | Heritage Estates Stormwater Manag. Pond | -492129488 | FCV Inflow | 47 | 1994-02-21 |  | Surface Runoff/Flow | EMC-Calculated Composite Value | Total suspended solids | NS | 35.95 | mg/L |  |  |  | mg/L |  |  | NS |  | mg/L | 35.95 | Yes | 0 | Calculated value added to Database for analysis purposes 06-02-10. FCV Inflow is a non-flow-weighted average of the inflows. | 2010 | Total suspended solids, NS
333219 | 973713662 | Heritage Estates Stormwater Manag. Pond | -492129488 | FCV Inflow | 48 | 1994-03-24 |  | Surface Runoff/Flow | EMC-Calculated Composite Value | Total suspended solids | NS | 24.85 | mg/L |  |  |  | mg/L |  |  | NS |  | mg/L | 24.85 | Yes | 0 | Calculated value added to Database for analysis purposes 06-02-10. FCV Inflow is a non-flow-weighted average of the inflows. | 2010 | Total suspended solids, NS
333241 | 973713662 | Heritage Estates Stormwater Manag. Pond | -492129488 | FCV Inflow | 49 | 1994-04-14 |  | Surface Runoff/Flow | EMC-Calculated Composite Value | Total suspended solids | NS | 121.85 | mg/L |  |  |  | mg/L |  |  | NS |  | mg/L | 121.85 | Yes | 0 | Calculated value added to Database for analysis purposes 06-02-10. FCV Inflow is a non-flow-weighted average of the inflows. | 2010 | Total suspended solids, NS
333262 | 973713662 | Heritage Estates Stormwater Manag. Pond | -492129488 | FCV Inflow | 50 | 1994-04-26 |  | Surface Runoff/Flow | EMC-Calculated Composite Value | Total suspended solids | NS | 218.6 | mg/L |  |  |  | mg/L |  |  | NS |  | mg/L | 218.6 | Yes | 0 | Calculated value added to Database for analysis purposes 06-02-10. FCV Inflow is a non-flow-weighted average of the inflows. | 2010 | Total suspended solids, NS
333273 | 973713662 | Heritage Estates Stormwater Manag. Pond | -492129488 | FCV Inflow | 51 | 1992-11-13 |  | Surface Runoff/Flow | EMC-Calculated Composite Value | Total suspended solids | NS | 27 | mg/L |  |  |  | mg/L |  |  | NS |  | mg/L | 27 | Yes | 0 | Calculated value added to Database for analysis purposes 06-02-10. FCV Inflow is a non-flow-weighted average of the inflows. | 2010 | Total suspended solids, NS
333313 | 973713662 | Heritage Estates Stormwater Manag. Pond | -492129488 | FCV Inflow | 53 | 1995-01-13 |  | Surface Runoff/Flow | EMC-Calculated Composite Value | Total suspended solids | NS | 87.35 | mg/L |  |  |  | mg/L |  |  | NS |  | mg/L | 87.35 | Yes | 0 | Calculated value added to Database for analysis purposes 06-02-10. FCV Inflow is a non-flow-weighted average of the inflows. | 2010 | Total suspended solids, NS
333334 | 973713662 | Heritage Estates Stormwater Manag. Pond | -492129488 | FCV Inflow | 54 | 1995-01-20 |  | Surface Runoff/Flow | EMC-Calculated Composite Value | Total suspended solids | NS | 149.15 | mg/L |  |  |  | mg/L |  |  | NS |  | mg/L | 149.15 | Yes | 0 | Calculated value added to Database for analysis purposes 06-02-10. FCV Inflow is a non-flow-weighted average of the inflows. | 2010 | Total suspended solids, NS
334967 | 973713662 | Heritage Estates Stormwater Manag. Pond | -492129488 | FCV Inflow | 1 | 1992-08-27 |  | Surface Runoff/Flow | EMC-Calculated Composite Value | Total suspended solids | NS | 75.7446 | mg/L |  |  |  | mg/L |  |  | NS |  | mg/L | 75.7446 | Yes | 0 | Calculated value added to Database for analysis purposes 06-02-10. Flow weighted FCV. | 2010 | Total suspended solids, NS
334989 | 973713662 | Heritage Estates Stormwater Manag. Pond | -492129488 | FCV Inflow | 2 | 1992-10-16 |  | Surface Runoff/Flow | EMC-Calculated Composite Value | Total suspended solids | NS | 139.6299 | mg/L |  |  |  | mg/L |  |  | NS |  | mg/L | 139.6299 | Yes | 0 | Calculated value added to Database for analysis purposes 06-02-10. Flow weighted FCV. | 2010 | Total suspended solids, NS
335011 | 973713662 | Heritage Estates Stormwater Manag. Pond | -492129488 | FCV Inflow | 3 | 1993-06-19 |  | Surface Runoff/Flow | EMC-Calculated Composite Value | Total suspended solids | NS | 51.2068 | mg/L |  |  |  | mg/L |  |  | NS |  | mg/L | 51.2068 | Yes | 0 | Calculated value added to Database for analysis purposes 06-02-10. Flow weighted FCV. | 2010 | Total suspended solids, NS
335032 | 973713662 | Heritage Estates Stormwater Manag. Pond | -492129488 | FCV Inflow | 8 | 1993-07-14 |  | Surface Runoff/Flow | EMC-Calculated Composite Value | Total suspended solids | NS | 148 | mg/L |  |  |  | mg/L |  |  | NS |  | mg/L | 148 | Yes | 0 | Calculated value added to Database for analysis purposes 06-02-10. Flow weighted FCV. | 2010 | Total suspended solids, NS
335054 | 973713662 | Heritage Estates Stormwater Manag. Pond | -492129488 | FCV Inflow | 9 | 1993-07-19 |  | Surface Runoff/Flow | EMC-Calculated Composite Value | Total suspended solids | NS | 82 | mg/L |  |  |  | mg/L |  |  | NS |  | mg/L | 82 | Yes | 0 | Calculated value added to Database for analysis purposes 06-02-10. Flow weighted FCV. | 2010 | Total suspended solids, NS
335076 | 973713662 | Heritage Estates Stormwater Manag. Pond | -492129488 | FCV Inflow | 11 | 1993-07-29 |  | Surface Runoff/Flow | EMC-Calculated Composite Value | Total suspended solids | NS | 102.61 | mg/L |  |  |  | mg/L |  |  | NS |  | mg/L | 102.61 | Yes | 0 | Calculated value added to Database for analysis purposes 06-02-10. Flow weighted FCV. | 2010 | Total suspended solids, NS
335098 | 973713662 | Heritage Estates Stormwater Manag. Pond | -492129488 | FCV Inflow | 18 | 1993-09-02 |  | Surface Runoff/Flow | EMC-Calculated Composite Value | Total suspended solids | NS | 114.0989 | mg/L |  |  |  | mg/L |  |  | NS |  | mg/L | 114.0989 | Yes | 0 | Calculated value added to Database for analysis purposes 06-02-10. Flow weighted FCV. | 2010 | Total suspended solids, NS
335120 | 973713662 | Heritage Estates Stormwater Manag. Pond | -492129488 | FCV Inflow | 20 | 1993-09-08 |  | Surface Runoff/Flow | EMC-Calculated Composite Value | Total suspended solids | NS | 580.924 | mg/L |  |  |  | mg/L |  |  | NS |  | mg/L | 580.924 | Yes | 0 | Calculated value added to Database for analysis purposes 06-02-10. Flow weighted FCV. | 2010 | Total suspended solids, NS
335142 | 973713662 | Heritage Estates Stormwater Manag. Pond | -492129488 | FCV Inflow | 29 | 1993-10-16 |  | Surface Runoff/Flow | EMC-Calculated Composite Value | Total suspended solids | NS | 55.852 | mg/L |  |  |  | mg/L |  |  | NS |  | mg/L | 55.852 | Yes | 0 | Calculated value added to Database for analysis purposes 06-02-10. Flow weighted FCV. | 2010 | Total suspended solids, NS
335173 | 973713662 | Heritage Estates Stormwater Manag. Pond | -492129488 | FCV Inflow | 31 | 1994-05-06 |  | Surface Runoff/Flow | EMC-Calculated Composite Value | Total suspended solids | NS | 298.2818 | mg/L |  |  |  | mg/L |  |  | NS |  | mg/L | 298.2818 | Yes | 0 | Calculated value added to Database for analysis purposes 06-02-10. Flow weighted FCV. | 2010 | Total suspended solids, NS
335193 | 973713662 | Heritage Estates Stormwater Manag. Pond | -492129488 | FCV Inflow | 33 | 1994-07-22 |  | Surface Runoff/Flow | EMC-Calculated Composite Value | Total suspended solids | NS | 7.1729 | mg/L |  |  |  | mg/L |  |  | NS |  | mg/L | 7.1729 | Yes | 0 | Calculated value added to Database for analysis purposes 06-02-10. Flow weighted FCV. | 2010 | Total suspended solids, NS
335214 | 973713662 | Heritage Estates Stormwater Manag. Pond | -492129488 | FCV Inflow | 34 | 1994-07-26 |  | Surface Runoff/Flow | EMC-Calculated Composite Value | Total suspended solids | NS | 14.4103 | mg/L |  |  |  | mg/L |  |  | NS |  | mg/L | 14.4103 | Yes | 0 | Calculated value added to Database for analysis purposes 06-02-10. Flow weighted FCV. | 2010 | Total suspended solids, NS

## 23
rec | siteid | sitename | msid | msname | eventid | datesample | timesample | samplemedia | sampletype | analyte | samplefraction | value_subhalfdl | value_unit | wqqualifier | analyticalmethod | detectionlimit | detectionlimitunit | detectionlimittype | compositealiquots_nbr | origsample fraction | value_raw | unit_raw | value_rawtemp | initialscreen_flag | categoryanalysisscreen_flag | comment | _reviewnotes | parameter
175356 | 973713662 | Heritage Estates Stormwater Manag. Pond | 967996712 | Heritage Inlet 1 | 39 | 1993-01-22 |  | Surface Runoff/Flow | EMC-Flow Weighted | Zinc | Total | 38 | µg/L |  |  |  | µg/L |  | 1 | Total | 38 | µg/L | 38 | Yes | 0 | No Flow Recorded |  | Zinc, Total
178048 | 973713662 | Heritage Estates Stormwater Manag. Pond | 967996712 | Heritage Inlet 1 | 43 | 1993-11-05 |  | Surface Runoff/Flow | EMC-Flow Weighted | Zinc | Total | 40 | µg/L |  |  |  | µg/L |  | 1 | Total | 40 | µg/L | 40 | Yes | 0 | No Flow Recorded |  | Zinc, Total
179842 | 973713662 | Heritage Estates Stormwater Manag. Pond | 179306390 | Heritage Outlet | 1 | 1992-08-27 |  | Surface Runoff/Flow | EMC-Flow Weighted | Zinc | Total | 60 | µg/L |  |  |  | µg/L |  | 1 | Total | 60 | µg/L | 60 | Yes | 0 |  | steel strainer at end to stop clogging of line | Zinc, Total
180659 | 973713662 | Heritage Estates Stormwater Manag. Pond | -73365495 | Heritage Inlet 2 | 42 | 1993-04-01 |  | Surface Runoff/Flow | EMC-Flow Weighted | Zinc | Total | 49 | µg/L |  |  |  | µg/L |  | 1 | Total | 49 | µg/L | 49 | Yes | 0 | No Flow Recorded |  | Zinc, Total
181615 | 973713662 | Heritage Estates Stormwater Manag. Pond | -73365495 | Heritage Inlet 2 | 51 | 1992-11-13 |  | Surface Runoff/Flow | EMC-Flow Weighted | Zinc | Total | 18 | µg/L |  |  |  | µg/L |  | 1 | Total | 18 | µg/L | 18 | Yes | 0 | No Flow Recorded |  | Zinc, Total
186382 | 973713662 | Heritage Estates Stormwater Manag. Pond | 967996712 | Heritage Inlet 1 | 46 | 1994-02-17 |  | Surface Runoff/Flow | EMC-Flow Weighted | Zinc | Total | 180 | µg/L |  |  |  | µg/L |  | 1 | Total | 180 | µg/L | 180 | Yes | 0 | No Flow Recorded |  | Zinc, Total
187954 | 973713662 | Heritage Estates Stormwater Manag. Pond | 179306390 | Heritage Outlet | 40 | 1993-03-02 |  | Surface Runoff/Flow | EMC-Flow Weighted | Zinc | Total | 6 | µg/L |  |  |  | µg/L |  | 1 | Total | 6 | µg/L | 6 | Yes | 0 | No Flow Recorded |  | Zinc, Total
187970 | 973713662 | Heritage Estates Stormwater Manag. Pond | 179306390 | Heritage Outlet | 11 | 1993-07-29 |  | Surface Runoff/Flow | EMC-Flow Weighted | Zinc | Total | 10 | µg/L |  |  |  | µg/L |  | 1 | Total | 10 | µg/L | 10 | Yes | 0 |  | steel strainer at end to stop clogging of line | Zinc, Total
188891 | 973713662 | Heritage Estates Stormwater Manag. Pond | -73365495 | Heritage Inlet 2 | 29 | 1993-10-16 |  | Surface Runoff/Flow | EMC-Flow Weighted | Zinc | Total | 20 | µg/L |  |  |  | µg/L |  | 1 | Total | 20 | µg/L | 20 | Yes | 0 |  | steel strainer at end to stop clogging of line | Zinc, Total
190154 | 973713662 | Heritage Estates Stormwater Manag. Pond | -73365495 | Heritage Inlet 2 | 2 | 1992-10-16 |  | Surface Runoff/Flow | EMC-Flow Weighted | Zinc | Total | 23 | µg/L |  |  |  | µg/L |  | 1 | Total | 23 | µg/L | 23 | Yes | 0 |  | steel strainer at end to stop clogging of line | Zinc, Total
190309 | 973713662 | Heritage Estates Stormwater Manag. Pond | 967996712 | Heritage Inlet 1 | 53 | 1995-01-13 |  | Surface Runoff/Flow | EMC-Flow Weighted | Zinc | Total | 53 | µg/L |  |  |  | µg/L |  | 1 | Total | 53 | µg/L | 53 | Yes | 0 | No Flow Recorded |  | Zinc, Total
193712 | 973713662 | Heritage Estates Stormwater Manag. Pond | -73365495 | Heritage Inlet 2 | 53 | 1995-01-13 |  | Surface Runoff/Flow | EMC-Flow Weighted | Zinc | Total | 52 | µg/L |  |  |  | µg/L |  | 1 | Total | 52 | µg/L | 52 | Yes | 0 | No Flow Recorded |  | Zinc, Total
195450 | 973713662 | Heritage Estates Stormwater Manag. Pond | 967996712 | Heritage Inlet 1 | 30 | 1993-10-20 |  | Surface Runoff/Flow | EMC-Flow Weighted | Zinc | Total | 37 | µg/L |  |  |  | µg/L |  | 1 | Total | 37 | µg/L | 37 | Yes | 0 |  | steel strainer at end to stop clogging of line | Zinc, Total
196046 | 973713662 | Heritage Estates Stormwater Manag. Pond | 179306390 | Heritage Outlet | 50 | 1994-04-26 |  | Surface Runoff/Flow | EMC-Flow Weighted | Zinc | Total | 20 | µg/L |  |  |  | µg/L |  | 1 | Total | 20 | µg/L | 20 | Yes | 0 | No Flow Recorded |  | Zinc, Total
196932 | 973713662 | Heritage Estates Stormwater Manag. Pond | 179306390 | Heritage Outlet | 52 | 1994-08-31 |  | Surface Runoff/Flow | EMC-Flow Weighted | Zinc | Total | 10 | µg/L |  |  |  | µg/L |  | 1 | Total | 10 | µg/L | 10 | Yes | 0 | No Flow Recorded |  | Zinc, Total
197127 | 973713662 | Heritage Estates Stormwater Manag. Pond | -73365495 | Heritage Inlet 2 | 47 | 1994-02-21 |  | Surface Runoff/Flow | EMC-Flow Weighted | Zinc | Total | 80 | µg/L |  |  |  | µg/L |  | 1 | Total | 80 | µg/L | 80 | Yes | 0 | No Flow Recorded |  | Zinc, Total
198225 | 973713662 | Heritage Estates Stormwater Manag. Pond | 179306390 | Heritage Outlet | 18 | 1993-09-02 |  | Surface Runoff/Flow | EMC-Flow Weighted | Zinc | Total | 10 | µg/L |  |  |  | µg/L |  | 1 | Total | 10 | µg/L | 10 | Yes | 0 |  | steel strainer at end to stop clogging of line | Zinc, Total
198944 | 973713662 | Heritage Estates Stormwater Manag. Pond | -73365495 | Heritage Inlet 2 | 50 | 1994-04-26 |  | Surface Runoff/Flow | EMC-Flow Weighted | Zinc | Total | 50 | µg/L |  |  |  | µg/L |  | 1 | Total | 50 | µg/L | 50 | Yes | 0 | No Flow Recorded |  | Zinc, Total
200786 | 973713662 | Heritage Estates Stormwater Manag. Pond | -73365495 | Heritage Inlet 2 | 35 | 1994-08-03 |  | Surface Runoff/Flow | EMC-Flow Weighted | Zinc | Total | 68 | µg/L |  |  |  | µg/L |  | 1 | Total | 68 | µg/L | 68 | Yes | 0 | No Flow Recorded |  | Zinc, Total
200912 | 973713662 | Heritage Estates Stormwater Manag. Pond | 179306390 | Heritage Outlet | 41 | 1993-03-25 |  | Surface Runoff/Flow | EMC-Flow Weighted | Zinc | Total | 26 | µg/L |  |  |  | µg/L |  | 1 | Total | 26 | µg/L | 26 | Yes | 0 | No Flow Recorded |  | Zinc, Total
201060 | 973713662 | Heritage Estates Stormwater Manag. Pond | -73365495 | Heritage Inlet 2 | 11 | 1993-07-29 |  | Surface Runoff/Flow | EMC-Flow Weighted | Zinc | Total | 80 | µg/L |  |  |  | µg/L |  | 1 | Total | 80 | µg/L | 80 | Yes | 0 |  | steel strainer at end to stop clogging of line | Zinc, Total
202534 | 973713662 | Heritage Estates Stormwater Manag. Pond | 179306390 | Heritage Outlet | 36 | 1992-11-23 |  | Surface Runoff/Flow | EMC-Flow Weighted | Zinc | Total | 7 | µg/L |  |  |  | µg/L |  | 1 | Total | 7 | µg/L | 7 | Yes | 0 | No Flow Recorded |  | Zinc, Total
204092 | 973713662 | Heritage Estates Stormwater Manag. Pond | -73365495 | Heritage Inlet 2 | 43 | 1993-11-05 |  | Surface Runoff/Flow | EMC-Flow Weighted | Zinc | Total | 30 | µg/L |  |  |  | µg/L |  | 1 | Total | 30 | µg/L | 30 | Yes | 0 | No Flow Recorded |  | Zinc, Total
208643 | 973713662 | Heritage Estates Stormwater Manag. Pond | 179306390 | Heritage Outlet | 42 | 1993-04-01 |  | Surface Runoff/Flow | EMC-Flow Weighted | Zinc | Total | 25 | µg/L |  |  |  | µg/L |  | 1 | Total | 25 | µg/L | 25 | Yes | 0 | No Flow Recorded |  | Zinc, Total
209209 | 973713662 | Heritage Estates Stormwater Manag. Pond | 967996712 | Heritage Inlet 1 | 33 | 1994-07-22 |  | Surface Runoff/Flow | EMC-Flow Weighted | Zinc | Total | 320 | µg/L |  |  |  | µg/L |  | 1 | Total | 320 | µg/L | 320 | Yes | 0 |  | steel strainer at end to stop clogging of line | Zinc, Total
214747 | 973713662 | Heritage Estates Stormwater Manag. Pond | 967996712 | Heritage Inlet 1 | 42 | 1993-04-01 |  | Surface Runoff/Flow | EMC-Flow Weighted | Zinc | Total | 83 | µg/L |  |  |  | µg/L |  | 1 | Total | 83 | µg/L | 83 | Yes | 0 | No Flow Recorded |  | Zinc, Total
215341 | 973713662 | Heritage Estates Stormwater Manag. Pond | -73365495 | Heritage Inlet 2 | 49 | 1994-04-14 |  | Surface Runoff/Flow | EMC-Flow Weighted | Zinc | Total | 58 | µg/L |  |  |  | µg/L |  | 1 | Total | 58 | µg/L | 58 | Yes | 0 | No Flow Recorded |  | Zinc, Total
218649 | 973713662 | Heritage Estates Stormwater Manag. Pond | -73365495 | Heritage Inlet 2 | 36 | 1992-11-23 |  | Surface Runoff/Flow | EMC-Flow Weighted | Zinc | Total | 34 | µg/L |  |  |  | µg/L |  | 1 | Total | 34 | µg/L | 34 | Yes | 0 | No Flow Recorded |  | Zinc, Total
218923 | 973713662 | Heritage Estates Stormwater Manag. Pond | 179306390 | Heritage Outlet | 20 | 1993-09-08 |  | Surface Runoff/Flow | EMC-Flow Weighted | Zinc | Total | 10 | µg/L |  |  |  | µg/L |  | 1 | Total | 10 | µg/L | 10 | Yes | 0 |  | steel strainer at end to stop clogging of line | Zinc, Total
221063 | 973713662 | Heritage Estates Stormwater Manag. Pond | 179306390 | Heritage Outlet | 29 | 1993-10-16 |  | Surface Runoff/Flow | EMC-Flow Weighted | Zinc | Total | 20 | µg/L |  |  |  | µg/L |  | 1 | Total | 20 | µg/L | 20 | Yes | 0 |  | steel strainer at end to stop clogging of line | Zinc, Total
221411 | 973713662 | Heritage Estates Stormwater Manag. Pond | 179306390 | Heritage Outlet | 38 | 1992-12-29 |  | Surface Runoff/Flow | EMC-Flow Weighted | Zinc | Total | 20 | µg/L |  |  |  | µg/L |  | 1 | Total | 20 | µg/L | 20 | Yes | 0 | No Flow Recorded |  | Zinc, Total
226261 | 973713662 | Heritage Estates Stormwater Manag. Pond | -73365495 | Heritage Inlet 2 | 30 | 1993-10-20 |  | Surface Runoff/Flow | EMC-Flow Weighted | Zinc | Total | 20 | µg/L |  |  |  | µg/L |  | 1 | Total | 20 | µg/L | 20 | Yes | 0 |  | steel strainer at end to stop clogging of line | Zinc, Total
228323 | 973713662 | Heritage Estates Stormwater Manag. Pond | 967996712 | Heritage Inlet 1 | 54 | 1995-01-20 |  | Surface Runoff/Flow | EMC-Flow Weighted | Zinc | Total | 100 | µg/L |  |  |  | µg/L |  | 1 | Total | 100 | µg/L | 100 | Yes | 0 | No Flow Recorded |  | Zinc, Total
228796 | 973713662 | Heritage Estates Stormwater Manag. Pond | 967996712 | Heritage Inlet 1 | 9 | 1993-07-19 |  | Surface Runoff/Flow | EMC-Flow Weighted | Zinc | Total | 50 | µg/L |  |  |  | µg/L |  | 1 | Total | 50 | µg/L | 50 | Yes | 0 |  | steel strainer at end to stop clogging of line | Zinc, Total
229160 | 973713662 | Heritage Estates Stormwater Manag. Pond | 967996712 | Heritage Inlet 1 | 44 | 1993-11-15 |  | Surface Runoff/Flow | EMC-Flow Weighted | Zinc | Total | 20 | µg/L |  |  |  | µg/L |  | 1 | Total | 20 | µg/L | 20 | Yes | 0 | No Flow Recorded |  | Zinc, Total
229584 | 973713662 | Heritage Estates Stormwater Manag. Pond | 179306390 | Heritage Outlet | 30 | 1993-10-20 |  | Surface Runoff/Flow | EMC-Flow Weighted | Zinc | Total | 10 | µg/L |  |  |  | µg/L |  | 1 | Total | 10 | µg/L | 10 | Yes | 0 |  | steel strainer at end to stop clogging of line | Zinc, Total
232699 | 973713662 | Heritage Estates Stormwater Manag. Pond | 179306390 | Heritage Outlet | 10 | 1993-07-26 |  | Surface Runoff/Flow | EMC-Flow Weighted | Zinc | Total | 10 | µg/L |  |  |  | µg/L |  | 1 | Total | 10 | µg/L | 10 | Yes | 0 |  | steel strainer at end to stop clogging of line | Zinc, Total
232762 | 973713662 | Heritage Estates Stormwater Manag. Pond | 967996712 | Heritage Inlet 1 | 11 | 1993-07-29 |  | Surface Runoff/Flow | EMC-Flow Weighted | Zinc | Total | 70 | µg/L |  |  |  | µg/L |  | 1 | Total | 70 | µg/L | 70 | Yes | 0 |  | steel strainer at end to stop clogging of line | Zinc, Total
232947 | 973713662 | Heritage Estates Stormwater Manag. Pond | 179306390 | Heritage Outlet | 3 | 1993-06-19 |  | Surface Runoff/Flow | EMC-Flow Weighted | Zinc | Total | 6 | µg/L |  |  |  | µg/L |  | 1 | Total | 6 | µg/L | 6 | Yes | 0 |  | steel strainer at end to stop clogging of line | Zinc, Total
233838 | 973713662 | Heritage Estates Stormwater Manag. Pond | 967996712 | Heritage Inlet 1 | 8 | 1993-07-14 |  | Surface Runoff/Flow | EMC-Flow Weighted | Zinc | Total | 100 | µg/L |  |  |  | µg/L |  | 1 | Total | 100 | µg/L | 100 | Yes | 0 |  | steel strainer at end to stop clogging of line | Zinc, Total
234469 | 973713662 | Heritage Estates Stormwater Manag. Pond | 967996712 | Heritage Inlet 1 | 18 | 1993-09-02 |  | Surface Runoff/Flow | EMC-Flow Weighted | Zinc | Total | 80 | µg/L |  |  |  | µg/L |  | 1 | Total | 80 | µg/L | 80 | Yes | 0 |  | steel strainer at end to stop clogging of line | Zinc, Total
234931 | 973713662 | Heritage Estates Stormwater Manag. Pond | -73365495 | Heritage Inlet 2 | 37 | 1992-12-16 |  | Surface Runoff/Flow | EMC-Flow Weighted | Zinc | Total | 13 | µg/L |  |  |  | µg/L |  | 1 | Total | 13 | µg/L | 13 | Yes | 0 | No Flow Recorded |  | Zinc, Total
238317 | 973713662 | Heritage Estates Stormwater Manag. Pond | -73365495 | Heritage Inlet 2 | 31 | 1994-05-06 |  | Surface Runoff/Flow | EMC-Flow Weighted | Zinc | Total | 38 | µg/L |  |  |  | µg/L |  | 1 | Total | 38 | µg/L | 38 | Yes | 0 |  | steel strainer at end to stop clogging of line | Zinc, Total
238372 | 973713662 | Heritage Estates Stormwater Manag. Pond | 967996712 | Heritage Inlet 1 | 50 | 1994-04-26 |  | Surface Runoff/Flow | EMC-Flow Weighted | Zinc | Total | 170 | µg/L |  |  |  | µg/L |  | 1 | Total | 170 | µg/L | 170 | Yes | 0 | No Flow Recorded |  | Zinc, Total
239773 | 973713662 | Heritage Estates Stormwater Manag. Pond | -73365495 | Heritage Inlet 2 | 39 | 1993-01-22 |  | Surface Runoff/Flow | EMC-Flow Weighted | Zinc | Total | 36 | µg/L |  |  |  | µg/L |  | 1 | Total | 36 | µg/L | 36 | Yes | 0 | No Flow Recorded |  | Zinc, Total
239938 | 973713662 | Heritage Estates Stormwater Manag. Pond | 967996712 | Heritage Inlet 1 | 29 | 1993-10-16 |  | Surface Runoff/Flow | EMC-Flow Weighted | Zinc | Total | 37 | µg/L |  |  |  | µg/L |  | 1 | Total | 37 | µg/L | 37 | Yes | 0 |  | steel strainer at end to stop clogging of line | Zinc, Total
263282 | 973713662 | Heritage Estates Stormwater Manag. Pond | 967996712 | Heritage Inlet 1 | 31 | 1994-05-06 |  | Surface Runoff/Flow | EMC-Flow Weighted | Zinc | Total | 130 | µg/L |  |  |  | µg/L |  | 1 | Total | 130 | µg/L | 130 | Yes | 0 |  | steel strainer at end to stop clogging of line | Zinc, Total
269566 | 973713662 | Heritage Estates Stormwater Manag. Pond | 179306390 | Heritage Outlet | 2 | 1992-10-16 |  | Surface Runoff/Flow | EMC-Flow Weighted | Zinc | Total | 9 | µg/L |  |  |  | µg/L |  | 1 | Total | 9 | µg/L | 9 | Yes | 0 |  | steel strainer at end to stop clogging of line | Zinc, Total
270223 | 973713662 | Heritage Estates Stormwater Manag. Pond | -73365495 | Heritage Inlet 2 | 54 | 1995-01-20 |  | Surface Runoff/Flow | EMC-Flow Weighted | Zinc | Total | 16 | µg/L |  |  |  | µg/L |  | 1 | Total | 16 | µg/L | 16 | Yes | 0 | No Flow Recorded |  | Zinc, Total
270980 | 973713662 | Heritage Estates Stormwater Manag. Pond | 967996712 | Heritage Inlet 1 | 38 | 1992-12-29 |  | Surface Runoff/Flow | EMC-Flow Weighted | Zinc | Total | 100 | µg/L |  |  |  | µg/L |  | 1 | Total | 100 | µg/L | 100 | Yes | 0 | No Flow Recorded |  | Zinc, Total
276307 | 973713662 | Heritage Estates Stormwater Manag. Pond | 179306390 | Heritage Outlet | 35 | 1994-08-03 |  | Surface Runoff/Flow | EMC-Flow Weighted | Zinc | Total | 8 | µg/L |  |  |  | µg/L |  | 1 | Total | 8 | µg/L | 8 | Yes | 0 | No Flow Recorded |  | Zinc, Total
279270 | 973713662 | Heritage Estates Stormwater Manag. Pond | 179306390 | Heritage Outlet | 31 | 1994-05-06 |  | Surface Runoff/Flow | EMC-Flow Weighted | Zinc | Total | 4 | µg/L |  |  |  | µg/L |  | 1 | Total | 4 | µg/L | 4 | Yes | 0 |  | steel strainer at end to stop clogging of line | Zinc, Total
280149 | 973713662 | Heritage Estates Stormwater Manag. Pond | 967996712 | Heritage Inlet 1 | 36 | 1992-11-23 |  | Surface Runoff/Flow | EMC-Flow Weighted | Zinc | Total | 34 | µg/L |  |  |  | µg/L |  | 1 | Total | 34 | µg/L | 34 | Yes | 0 | No Flow Recorded |  | Zinc, Total
283034 | 973713662 | Heritage Estates Stormwater Manag. Pond | -73365495 | Heritage Inlet 2 | 18 | 1993-09-02 |  | Surface Runoff/Flow | EMC-Flow Weighted | Zinc | Total | 43 | µg/L |  |  |  | µg/L |  | 1 | Total | 43 | µg/L | 43 | Yes | 0 |  | steel strainer at end to stop clogging of line | Zinc, Total
283844 | 973713662 | Heritage Estates Stormwater Manag. Pond | -73365495 | Heritage Inlet 2 | 1 | 1992-08-27 |  | Surface Runoff/Flow | EMC-Flow Weighted | Zinc | Total | 80 | µg/L |  |  |  | µg/L |  | 1 | Total | 80 | µg/L | 80 | Yes | 0 |  | steel strainer at end to stop clogging of line | Zinc, Total
283904 | 973713662 | Heritage Estates Stormwater Manag. Pond | 179306390 | Heritage Outlet | 46 | 1994-02-17 |  | Surface Runoff/Flow | EMC-Flow Weighted | Zinc | Total | 11 | µg/L |  |  |  | µg/L |  | 1 | Total | 11 | µg/L | 11 | Yes | 0 | No Flow Recorded |  | Zinc, Total
287595 | 973713662 | Heritage Estates Stormwater Manag. Pond | -73365495 | Heritage Inlet 2 | 52 | 1994-08-31 |  | Surface Runoff/Flow | EMC-Flow Weighted | Zinc | Total | 20 | µg/L |  |  |  | µg/L |  | 1 | Total | 20 | µg/L | 20 | Yes | 0 | No Flow Recorded |  | Zinc, Total
288510 | 973713662 | Heritage Estates Stormwater Manag. Pond | 967996712 | Heritage Inlet 1 | 52 | 1994-08-31 |  | Surface Runoff/Flow | EMC-Flow Weighted | Zinc | Total | 10 | µg/L |  |  |  | µg/L |  | 1 | Total | 10 | µg/L | 10 | Yes | 0 | No Flow Recorded |  | Zinc, Total
288607 | 973713662 | Heritage Estates Stormwater Manag. Pond | 179306390 | Heritage Outlet | 33 | 1994-07-22 |  | Surface Runoff/Flow | EMC-Flow Weighted | Zinc | Total | 70 | µg/L |  |  |  | µg/L |  | 1 | Total | 70 | µg/L | 70 | Yes | 0 |  | steel strainer at end to stop clogging of line | Zinc, Total
288955 | 973713662 | Heritage Estates Stormwater Manag. Pond | 967996712 | Heritage Inlet 1 | 47 | 1994-02-21 |  | Surface Runoff/Flow | EMC-Flow Weighted | Zinc | Total | 130 | µg/L |  |  |  | µg/L |  | 1 | Total | 130 | µg/L | 130 | Yes | 0 | No Flow Recorded |  | Zinc, Total
289413 | 973713662 | Heritage Estates Stormwater Manag. Pond | -73365495 | Heritage Inlet 2 | 45 | 1994-01-28 |  | Surface Runoff/Flow | EMC-Flow Weighted | Zinc | Total | 200 | µg/L |  |  |  | µg/L |  | 1 | Total | 200 | µg/L | 200 | Yes | 0 | No Flow Recorded |  | Zinc, Total
290092 | 973713662 | Heritage Estates Stormwater Manag. Pond | 967996712 | Heritage Inlet 1 | 2 | 1992-10-16 |  | Surface Runoff/Flow | EMC-Flow Weighted | Zinc | Total | 28 | µg/L |  |  |  | µg/L |  | 1 | Total | 28 | µg/L | 28 | Yes | 0 |  | steel strainer at end to stop clogging of line | Zinc, Total
290943 | 973713662 | Heritage Estates Stormwater Manag. Pond | -73365495 | Heritage Inlet 2 | 32 | 1994-05-12 |  | Surface Runoff/Flow | EMC-Flow Weighted | Zinc | Total | 7 | µg/L |  |  |  | µg/L |  | 1 | Total | 7 | µg/L | 7 | Yes | 0 | No Flow Recorded |  | Zinc, Total
292811 | 973713662 | Heritage Estates Stormwater Manag. Pond | 967996712 | Heritage Inlet 1 | 37 | 1992-12-16 |  | Surface Runoff/Flow | EMC-Flow Weighted | Zinc | Total | 25 | µg/L |  |  |  | µg/L |  | 1 | Total | 25 | µg/L | 25 | Yes | 0 | No Flow Recorded |  | Zinc, Total
293576 | 973713662 | Heritage Estates Stormwater Manag. Pond | 179306390 | Heritage Outlet | 43 | 1993-11-05 |  | Surface Runoff/Flow | EMC-Flow Weighted | Zinc | Total | 10 | µg/L |  |  |  | µg/L |  | 1 | Total | 10 | µg/L | 10 | Yes | 0 | No Flow Recorded |  | Zinc, Total
293773 | 973713662 | Heritage Estates Stormwater Manag. Pond | -73365495 | Heritage Inlet 2 | 20 | 1993-09-08 |  | Surface Runoff/Flow | EMC-Flow Weighted | Zinc | Total | 76 | µg/L |  |  |  | µg/L |  | 1 | Total | 76 | µg/L | 76 | Yes | 0 |  | steel strainer at end to stop clogging of line | Zinc, Total
293843 | 973713662 | Heritage Estates Stormwater Manag. Pond | 179306390 | Heritage Outlet | 51 | 1992-11-13 |  | Surface Runoff/Flow | EMC-Flow Weighted | Zinc | Total | 10 | µg/L |  |  |  | µg/L |  | 1 | Total | 10 | µg/L | 10 | Yes | 0 | No Flow Recorded |  | Zinc, Total
294826 | 973713662 | Heritage Estates Stormwater Manag. Pond | 179306390 | Heritage Outlet | 49 | 1994-04-14 |  | Surface Runoff/Flow | EMC-Flow Weighted | Zinc | Total | 17 | µg/L |  |  |  | µg/L |  | 1 | Total | 17 | µg/L | 17 | Yes | 0 | No Flow Recorded |  | Zinc, Total
295651 | 973713662 | Heritage Estates Stormwater Manag. Pond | 967996712 | Heritage Inlet 1 | 45 | 1994-01-28 |  | Surface Runoff/Flow | EMC-Flow Weighted | Zinc | Total | 170 | µg/L |  |  |  | µg/L |  | 1 | Total | 170 | µg/L | 170 | Yes | 0 | No Flow Recorded |  | Zinc, Total
297255 | 973713662 | Heritage Estates Stormwater Manag. Pond | 967996712 | Heritage Inlet 1 | 41 | 1993-03-25 |  | Surface Runoff/Flow | EMC-Flow Weighted | Zinc | Total | 50 | µg/L |  |  |  | µg/L |  | 1 | Total | 50 | µg/L | 50 | Yes | 0 | No Flow Recorded |  | Zinc, Total
297938 | 973713662 | Heritage Estates Stormwater Manag. Pond | -73365495 | Heritage Inlet 2 | 38 | 1992-12-29 |  | Surface Runoff/Flow | EMC-Flow Weighted | Zinc | Total | 70 | µg/L |  |  |  | µg/L |  | 1 | Total | 70 | µg/L | 70 | Yes | 0 | No Flow Recorded |  | Zinc, Total
298831 | 973713662 | Heritage Estates Stormwater Manag. Pond | 179306390 | Heritage Outlet | 37 | 1992-12-16 |  | Surface Runoff/Flow | EMC-Flow Weighted | Zinc | Total | 2 | µg/L |  |  |  | µg/L |  | 1 | Total | 2 | µg/L | 2 | Yes | 0 | No Flow Recorded |  | Zinc, Total
300182 | 973713662 | Heritage Estates Stormwater Manag. Pond | 179306390 | Heritage Outlet | 47 | 1994-02-21 |  | Surface Runoff/Flow | EMC-Flow Weighted | Zinc | Total | 40 | µg/L |  |  |  | µg/L |  | 1 | Total | 40 | µg/L | 40 | Yes | 0 | No Flow Recorded |  | Zinc, Total
300444 | 973713662 | Heritage Estates Stormwater Manag. Pond | 179306390 | Heritage Outlet | 45 | 1994-01-28 |  | Surface Runoff/Flow | EMC-Flow Weighted | Zinc | Total | 20 | µg/L |  |  |  | µg/L |  | 1 | Total | 20 | µg/L | 20 | Yes | 0 | No Flow Recorded |  | Zinc, Total
302135 | 973713662 | Heritage Estates Stormwater Manag. Pond | -73365495 | Heritage Inlet 2 | 48 | 1994-03-24 |  | Surface Runoff/Flow | EMC-Flow Weighted | Zinc | Total | 56 | µg/L |  |  |  | µg/L |  | 1 | Total | 56 | µg/L | 56 | Yes | 0 | No Flow Recorded |  | Zinc, Total
305346 | 973713662 | Heritage Estates Stormwater Manag. Pond | 967996712 | Heritage Inlet 1 | 20 | 1993-09-08 |  | Surface Runoff/Flow | EMC-Flow Weighted | Zinc | Total | 140 | µg/L |  |  |  | µg/L |  | 1 | Total | 140 | µg/L | 140 | Yes | 0 |  | steel strainer at end to stop clogging of line | Zinc, Total
306246 | 973713662 | Heritage Estates Stormwater Manag. Pond | 179306390 | Heritage Outlet | 54 | 1995-01-20 |  | Surface Runoff/Flow | EMC-Flow Weighted | Zinc | Total | 25 | µg/L |  |  |  | µg/L |  | 1 | Total | 25 | µg/L | 25 | Yes | 0 | No Flow Recorded |  | Zinc, Total
309182 | 973713662 | Heritage Estates Stormwater Manag. Pond | 179306390 | Heritage Outlet | 48 | 1994-03-24 |  | Surface Runoff/Flow | EMC-Flow Weighted | Zinc | Total | 23 | µg/L |  |  |  | µg/L |  | 1 | Total | 23 | µg/L | 23 | Yes | 0 | No Flow Recorded |  | Zinc, Total
309457 | 973713662 | Heritage Estates Stormwater Manag. Pond | 179306390 | Heritage Outlet | 44 | 1993-11-15 |  | Surface Runoff/Flow | EMC-Flow Weighted | Zinc | Total | 10 | µg/L |  |  |  | µg/L |  | 1 | Total | 10 | µg/L | 10 | Yes | 0 | No Flow Recorded |  | Zinc, Total
311480 | 973713662 | Heritage Estates Stormwater Manag. Pond | 179306390 | Heritage Outlet | 53 | 1995-01-13 |  | Surface Runoff/Flow | EMC-Flow Weighted | Zinc | Total | 6 | µg/L |  |  |  | µg/L |  | 1 | Total | 6 | µg/L | 6 | Yes | 0 | No Flow Recorded |  | Zinc, Total
314610 | 973713662 | Heritage Estates Stormwater Manag. Pond | 967996712 | Heritage Inlet 1 | 48 | 1994-03-24 |  | Surface Runoff/Flow | EMC-Flow Weighted | Zinc | Total | 36 | µg/L |  |  |  | µg/L |  | 1 | Total | 36 | µg/L | 36 | Yes | 0 | No Flow Recorded |  | Zinc, Total
316659 | 973713662 | Heritage Estates Stormwater Manag. Pond | 179306390 | Heritage Outlet | 34 | 1994-07-26 |  | Surface Runoff/Flow | EMC-Flow Weighted | Zinc | Total | 15 | µg/L |  |  |  | µg/L |  | 1 | Total | 15 | µg/L | 15 | Yes | 0 |  | steel strainer at end to stop clogging of line | Zinc, Total
321561 | 973713662 | Heritage Estates Stormwater Manag. Pond | 967996712 | Heritage Inlet 1 | 1 | 1992-08-27 |  | Surface Runoff/Flow | EMC-Flow Weighted | Zinc | Total | 70 | µg/L |  |  |  | µg/L |  | 1 | Total | 70 | µg/L | 70 | Yes | 0 |  | steel strainer at end to prevent clogging of the line. | Zinc, Total
322233 | 973713662 | Heritage Estates Stormwater Manag. Pond | 967996712 | Heritage Inlet 1 | 49 | 1994-04-14 |  | Surface Runoff/Flow | EMC-Flow Weighted | Zinc | Total | 47 | µg/L |  |  |  | µg/L |  | 1 | Total | 47 | µg/L | 47 | Yes | 0 | No Flow Recorded |  | Zinc, Total
322715 | 973713662 | Heritage Estates Stormwater Manag. Pond | 967996712 | Heritage Inlet 1 | 3 | 1993-06-19 |  | Surface Runoff/Flow | EMC-Flow Weighted | Zinc | Total | 35 | µg/L |  |  |  | µg/L |  | 1 | Total | 35 | µg/L | 35 | Yes | 0 |  | steel strainer at end to stop clogging of line | Zinc, Total
324061 | 973713662 | Heritage Estates Stormwater Manag. Pond | 967996712 | Heritage Inlet 1 | 34 | 1994-07-26 |  | Surface Runoff/Flow | EMC-Flow Weighted | Zinc | Total | 55 | µg/L |  |  |  | µg/L |  | 1 | Total | 55 | µg/L | 55 | Yes | 0 |  | steel strainer at end to stop clogging of line | Zinc, Total
324139 | 973713662 | Heritage Estates Stormwater Manag. Pond | -73365495 | Heritage Inlet 2 | 33 | 1994-07-22 |  | Surface Runoff/Flow | EMC-Flow Weighted | Zinc | Total | 130 | µg/L |  |  |  | µg/L |  | 1 | Total | 130 | µg/L | 130 | Yes | 0 |  | steel strainer at end to stop clogging of line | Zinc, Total
324592 | 973713662 | Heritage Estates Stormwater Manag. Pond | -73365495 | Heritage Inlet 2 | 34 | 1994-07-26 |  | Surface Runoff/Flow | EMC-Flow Weighted | Zinc | Total | 41 | µg/L |  |  |  | µg/L |  | 1 | Total | 41 | µg/L | 41 | Yes | 0 |  | steel strainer at end to stop clogging of line | Zinc, Total
326442 | 973713662 | Heritage Estates Stormwater Manag. Pond | 179306390 | Heritage Outlet | 39 | 1993-01-22 |  | Surface Runoff/Flow | EMC-Flow Weighted | Zinc | Total | 14 | µg/L |  |  |  | µg/L |  | 1 | Total | 14 | µg/L | 14 | Yes | 0 | No Flow Recorded |  | Zinc, Total
326908 | 973713662 | Heritage Estates Stormwater Manag. Pond | 179306390 | Heritage Outlet | 32 | 1994-05-12 |  | Surface Runoff/Flow | EMC-Flow Weighted | Zinc | Total | 1 | µg/L |  |  |  | µg/L |  | 1 | Total | 1 | µg/L | 1 | Yes | 0 |  | steel strainer at end to stop clogging of line | Zinc, Total
328057 | 973713662 | Heritage Estates Stormwater Manag. Pond | 967996712 | Heritage Inlet 1 | 40 | 1993-03-02 |  | Surface Runoff/Flow | EMC-Flow Weighted | Zinc | Total | 690 | µg/L |  |  |  | µg/L |  | 1 | Total | 690 | µg/L | 690 | Yes | 0 | No Flow Recorded |  | Zinc, Total
328198 | 973713662 | Heritage Estates Stormwater Manag. Pond | -73365495 | Heritage Inlet 2 | 3 | 1993-06-19 |  | Surface Runoff/Flow | EMC-Flow Weighted | Zinc | Total | 23 | µg/L |  |  |  | µg/L |  | 1 | Total | 23 | µg/L | 23 | Yes | 0 |  | steel strainer at end to stop clogging of line | Zinc, Total
330039 | 973713662 | Heritage Estates Stormwater Manag. Pond | -492129488 | FCV Inflow | 37 | 1992-12-16 |  | Surface Runoff/Flow | EMC-Calculated Composite Value | Zinc | Total | 19 | µg/L |  |  |  | µg/L |  |  | Total |  | µg/L | 19 | Yes | 0 | Calculated value added to Database for analysis purposes 06-02-10. FCV Inflow is a non-flow-weighted average of the inflows. | 2010 | Zinc, Total
331678 | 973713662 | Heritage Estates Stormwater Manag. Pond | -492129488 | FCV Inflow | 43 | 1993-11-05 |  | Surface Runoff/Flow | EMC-Calculated Composite Value | Zinc | Total | 35 | µg/L |  |  |  | µg/L |  |  | Total |  | µg/L | 35 | Yes | 0 | Calculated value added to Database for analysis purposes 06-02-10. FCV Inflow is a non-flow-weighted average of the inflows. | 2010 | Zinc, Total
333057 | 973713662 | Heritage Estates Stormwater Manag. Pond | -492129488 | FCV Inflow | 44 | 1993-11-15 |  | Surface Runoff/Flow | EMC-Calculated Composite Value | Zinc | Total | 20 | µg/L |  |  |  | µg/L |  |  | Total |  | µg/L | 20 | Yes | 0 | Calculated value added to Database for analysis purposes 06-02-10. FCV Inflow is a non-flow-weighted average of the inflows. | 2010 | Zinc, Total
333295 | 973713662 | Heritage Estates Stormwater Manag. Pond | -492129488 | FCV Inflow | 52 | 1994-08-31 |  | Surface Runoff/Flow | EMC-Calculated Composite Value | Zinc | Total | 15 | µg/L |  |  |  | µg/L |  |  | Total |  | µg/L | 15 | Yes | 0 | Calculated value added to Database for analysis purposes 06-02-10. FCV Inflow is a non-flow-weighted average of the inflows. | 2010 | Zinc, Total
332820 | 973713662 | Heritage Estates Stormwater Manag. Pond | -492129488 | FCV Inflow | 32 | 1994-05-12 |  | Surface Runoff/Flow | EMC-Calculated Composite Value | Zinc | Total | 7 | µg/L |  |  |  | µg/L |  |  | Total |  | µg/L | 7 | Yes | 0 | Calculated value added to Database for analysis purposes 06-02-10. FCV Inflow is a non-flow-weighted average of the inflows. | 2010 | Zinc, Total
332833 | 973713662 | Heritage Estates Stormwater Manag. Pond | -492129488 | FCV Inflow | 35 | 1994-08-03 |  | Surface Runoff/Flow | EMC-Calculated Composite Value | Zinc | Total | 68 | µg/L |  |  |  | µg/L |  |  | Total |  | µg/L | 68 | Yes | 0 | Calculated value added to Database for analysis purposes 06-02-10. FCV Inflow is a non-flow-weighted average of the inflows. | 2010 | Zinc, Total
332845 | 973713662 | Heritage Estates Stormwater Manag. Pond | -492129488 | FCV Inflow | 36 | 1992-11-23 |  | Surface Runoff/Flow | EMC-Calculated Composite Value | Zinc | Total | 34 | µg/L |  |  |  | µg/L |  |  | Total |  | µg/L | 34 | Yes | 0 | Calculated value added to Database for analysis purposes 06-02-10. FCV Inflow is a non-flow-weighted average of the inflows. | 2010 | Zinc, Total
332885 | 973713662 | Heritage Estates Stormwater Manag. Pond | -492129488 | FCV Inflow | 38 | 1992-12-29 |  | Surface Runoff/Flow | EMC-Calculated Composite Value | Zinc | Total | 85 | µg/L |  |  |  | µg/L |  |  | Total |  | µg/L | 85 | Yes | 0 | Calculated value added to Database for analysis purposes 06-02-10. FCV Inflow is a non-flow-weighted average of the inflows. | 2010 | Zinc, Total
332907 | 973713662 | Heritage Estates Stormwater Manag. Pond | -492129488 | FCV Inflow | 39 | 1993-01-22 |  | Surface Runoff/Flow | EMC-Calculated Composite Value | Zinc | Total | 37 | µg/L |  |  |  | µg/L |  |  | Total |  | µg/L | 37 | Yes | 0 | Calculated value added to Database for analysis purposes 06-02-10. FCV Inflow is a non-flow-weighted average of the inflows. | 2010 | Zinc, Total
332927 | 973713662 | Heritage Estates Stormwater Manag. Pond | -492129488 | FCV Inflow | 40 | 1993-03-02 |  | Surface Runoff/Flow | EMC-Calculated Composite Value | Zinc | Total | 690 | µg/L |  |  |  | µg/L |  |  | Total |  | µg/L | 690 | Yes | 0 | Calculated value added to Database for analysis purposes 06-02-10. FCV Inflow is a non-flow-weighted average of the inflows. | 2010 | Zinc, Total
332932 | 973713662 | Heritage Estates Stormwater Manag. Pond | -492129488 | FCV Inflow | 41 | 1993-03-25 |  | Surface Runoff/Flow | EMC-Calculated Composite Value | Zinc | Total | 50 | µg/L |  |  |  | µg/L |  |  | Total |  | µg/L | 50 | Yes | 0 | Calculated value added to Database for analysis purposes 06-02-10. FCV Inflow is a non-flow-weighted average of the inflows. | 2010 | Zinc, Total
333028 | 973713662 | Heritage Estates Stormwater Manag. Pond | -492129488 | FCV Inflow | 42 | 1993-04-01 |  | Surface Runoff/Flow | EMC-Calculated Composite Value | Zinc | Total | 66 | µg/L |  |  |  | µg/L |  |  | Total |  | µg/L | 66 | Yes | 0 | Calculated value added to Database for analysis purposes 06-02-10. FCV Inflow is a non-flow-weighted average of the inflows. | 2010 | Zinc, Total
333077 | 973713662 | Heritage Estates Stormwater Manag. Pond | -492129488 | FCV Inflow | 45 | 1994-01-28 |  | Surface Runoff/Flow | EMC-Calculated Composite Value | Zinc | Total | 185 | µg/L |  |  |  | µg/L |  |  | Total |  | µg/L | 185 | Yes | 0 | Calculated value added to Database for analysis purposes 06-02-10. FCV Inflow is a non-flow-weighted average of the inflows. | 2010 | Zinc, Total
333119 | 973713662 | Heritage Estates Stormwater Manag. Pond | -492129488 | FCV Inflow | 30 | 1993-10-20 |  | Surface Runoff/Flow | EMC-Calculated Composite Value | Zinc | Total | 32.4695 | µg/L |  |  |  | µg/L |  |  | Total |  | µg/L | 32.4695 | Yes | 0 | Calculated value added to Database for analysis purposes 06-02-10. Flow weighted FCV. | 2010 | Zinc, Total
333176 | 973713662 | Heritage Estates Stormwater Manag. Pond | -492129488 | FCV Inflow | 46 | 1994-02-17 |  | Surface Runoff/Flow | EMC-Calculated Composite Value | Zinc | Total | 180 | µg/L |  |  |  | µg/L |  |  | Total |  | µg/L | 180 | Yes | 0 | Calculated value added to Database for analysis purposes 06-02-10. FCV Inflow is a non-flow-weighted average of the inflows. | 2010 | Zinc, Total
333198 | 973713662 | Heritage Estates Stormwater Manag. Pond | -492129488 | FCV Inflow | 47 | 1994-02-21 |  | Surface Runoff/Flow | EMC-Calculated Composite Value | Zinc | Total | 105 | µg/L |  |  |  | µg/L |  |  | Total |  | µg/L | 105 | Yes | 0 | Calculated value added to Database for analysis purposes 06-02-10. FCV Inflow is a non-flow-weighted average of the inflows. | 2010 | Zinc, Total
333220 | 973713662 | Heritage Estates Stormwater Manag. Pond | -492129488 | FCV Inflow | 48 | 1994-03-24 |  | Surface Runoff/Flow | EMC-Calculated Composite Value | Zinc | Total | 46 | µg/L |  |  |  | µg/L |  |  | Total |  | µg/L | 46 | Yes | 0 | Calculated value added to Database for analysis purposes 06-02-10. FCV Inflow is a non-flow-weighted average of the inflows. | 2010 | Zinc, Total
333242 | 973713662 | Heritage Estates Stormwater Manag. Pond | -492129488 | FCV Inflow | 49 | 1994-04-14 |  | Surface Runoff/Flow | EMC-Calculated Composite Value | Zinc | Total | 52.5 | µg/L |  |  |  | µg/L |  |  | Total |  | µg/L | 52.5 | Yes | 0 | Calculated value added to Database for analysis purposes 06-02-10. FCV Inflow is a non-flow-weighted average of the inflows. | 2010 | Zinc, Total
333263 | 973713662 | Heritage Estates Stormwater Manag. Pond | -492129488 | FCV Inflow | 50 | 1994-04-26 |  | Surface Runoff/Flow | EMC-Calculated Composite Value | Zinc | Total | 110 | µg/L |  |  |  | µg/L |  |  | Total |  | µg/L | 110 | Yes | 0 | Calculated value added to Database for analysis purposes 06-02-10. FCV Inflow is a non-flow-weighted average of the inflows. | 2010 | Zinc, Total
333274 | 973713662 | Heritage Estates Stormwater Manag. Pond | -492129488 | FCV Inflow | 51 | 1992-11-13 |  | Surface Runoff/Flow | EMC-Calculated Composite Value | Zinc | Total | 18 | µg/L |  |  |  | µg/L |  |  | Total |  | µg/L | 18 | Yes | 0 | Calculated value added to Database for analysis purposes 06-02-10. FCV Inflow is a non-flow-weighted average of the inflows. | 2010 | Zinc, Total
333314 | 973713662 | Heritage Estates Stormwater Manag. Pond | -492129488 | FCV Inflow | 53 | 1995-01-13 |  | Surface Runoff/Flow | EMC-Calculated Composite Value | Zinc | Total | 52.5 | µg/L |  |  |  | µg/L |  |  | Total |  | µg/L | 52.5 | Yes | 0 | Calculated value added to Database for analysis purposes 06-02-10. FCV Inflow is a non-flow-weighted average of the inflows. | 2010 | Zinc, Total
333335 | 973713662 | Heritage Estates Stormwater Manag. Pond | -492129488 | FCV Inflow | 54 | 1995-01-20 |  | Surface Runoff/Flow | EMC-Calculated Composite Value | Zinc | Total | 58 | µg/L |  |  |  | µg/L |  |  | Total |  | µg/L | 58 | Yes | 0 | Calculated value added to Database for analysis purposes 06-02-10. FCV Inflow is a non-flow-weighted average of the inflows. | 2010 | Zinc, Total
334968 | 973713662 | Heritage Estates Stormwater Manag. Pond | -492129488 | FCV Inflow | 1 | 1992-08-27 |  | Surface Runoff/Flow | EMC-Calculated Composite Value | Zinc | Total | 72.1955 | µg/L |  |  |  | µg/L |  |  | Total |  | µg/L | 72.1955 | Yes | 0 | Calculated value added to Database for analysis purposes 06-02-10. Flow weighted FCV. | 2010 | Zinc, Total
334990 | 973713662 | Heritage Estates Stormwater Manag. Pond | -492129488 | FCV Inflow | 2 | 1992-10-16 |  | Surface Runoff/Flow | EMC-Calculated Composite Value | Zinc | Total | 26.4752 | µg/L |  |  |  | µg/L |  |  | Total |  | µg/L | 26.4752 | Yes | 0 | Calculated value added to Database for analysis purposes 06-02-10. Flow weighted FCV. | 2010 | Zinc, Total
335012 | 973713662 | Heritage Estates Stormwater Manag. Pond | -492129488 | FCV Inflow | 3 | 1993-06-19 |  | Surface Runoff/Flow | EMC-Calculated Composite Value | Zinc | Total | 31.8425 | µg/L |  |  |  | µg/L |  |  | Total |  | µg/L | 31.8425 | Yes | 0 | Calculated value added to Database for analysis purposes 06-02-10. Flow weighted FCV. | 2010 | Zinc, Total
335033 | 973713662 | Heritage Estates Stormwater Manag. Pond | -492129488 | FCV Inflow | 8 | 1993-07-14 |  | Surface Runoff/Flow | EMC-Calculated Composite Value | Zinc | Total | 100 | µg/L |  |  |  | µg/L |  |  | Total |  | µg/L | 100 | Yes | 0 | Calculated value added to Database for analysis purposes 06-02-10. Flow weighted FCV. | 2010 | Zinc, Total
335055 | 973713662 | Heritage Estates Stormwater Manag. Pond | -492129488 | FCV Inflow | 9 | 1993-07-19 |  | Surface Runoff/Flow | EMC-Calculated Composite Value | Zinc | Total | 50 | µg/L |  |  |  | µg/L |  |  | Total |  | µg/L | 50 | Yes | 0 | Calculated value added to Database for analysis purposes 06-02-10. Flow weighted FCV. | 2010 | Zinc, Total
335077 | 973713662 | Heritage Estates Stormwater Manag. Pond | -492129488 | FCV Inflow | 11 | 1993-07-29 |  | Surface Runoff/Flow | EMC-Calculated Composite Value | Zinc | Total | 72.4166 | µg/L |  |  |  | µg/L |  |  | Total |  | µg/L | 72.4166 | Yes | 0 | Calculated value added to Database for analysis purposes 06-02-10. Flow weighted FCV. | 2010 | Zinc, Total
335099 | 973713662 | Heritage Estates Stormwater Manag. Pond | -492129488 | FCV Inflow | 18 | 1993-09-02 |  | Surface Runoff/Flow | EMC-Calculated Composite Value | Zinc | Total | 69.8216 | µg/L |  |  |  | µg/L |  |  | Total |  | µg/L | 69.8216 | Yes | 0 | Calculated value added to Database for analysis purposes 06-02-10. Flow weighted FCV. | 2010 | Zinc, Total
335121 | 973713662 | Heritage Estates Stormwater Manag. Pond | -492129488 | FCV Inflow | 20 | 1993-09-08 |  | Surface Runoff/Flow | EMC-Calculated Composite Value | Zinc | Total | 125.2461 | µg/L |  |  |  | µg/L |  |  | Total |  | µg/L | 125.2461 | Yes | 0 | Calculated value added to Database for analysis purposes 06-02-10. Flow weighted FCV. | 2010 | Zinc, Total
335143 | 973713662 | Heritage Estates Stormwater Manag. Pond | -492129488 | FCV Inflow | 29 | 1993-10-16 |  | Surface Runoff/Flow | EMC-Calculated Composite Value | Zinc | Total | 32.4721 | µg/L |  |  |  | µg/L |  |  | Total |  | µg/L | 32.4721 | Yes | 0 | Calculated value added to Database for analysis purposes 06-02-10. Flow weighted FCV. | 2010 | Zinc, Total
335174 | 973713662 | Heritage Estates Stormwater Manag. Pond | -492129488 | FCV Inflow | 31 | 1994-05-06 |  | Surface Runoff/Flow | EMC-Calculated Composite Value | Zinc | Total | 109.6348 | µg/L |  |  |  | µg/L |  |  | Total |  | µg/L | 109.6348 | Yes | 0 | Calculated value added to Database for analysis purposes 06-02-10. Flow weighted FCV. | 2010 | Zinc, Total
335194 | 973713662 | Heritage Estates Stormwater Manag. Pond | -492129488 | FCV Inflow | 33 | 1994-07-22 |  | Surface Runoff/Flow | EMC-Calculated Composite Value | Zinc | Total | 289.4499 | µg/L |  |  |  | µg/L |  |  | Total |  | µg/L | 289.4499 | Yes | 0 | Calculated value added to Database for analysis purposes 06-02-10. Flow weighted FCV. | 2010 | Zinc, Total
335215 | 973713662 | Heritage Estates Stormwater Manag. Pond | -492129488 | FCV Inflow | 34 | 1994-07-26 |  | Surface Runoff/Flow | EMC-Calculated Composite Value | Zinc | Total | 52.7768 | µg/L |  |  |  | µg/L |  |  | Total |  | µg/L | 52.7768 | Yes | 0 | Calculated value added to Database for analysis purposes 06-02-10. Flow weighted FCV. | 2010 | Zinc, Total