## key
sheet | analyte
0 | Chemical oxygen demand, low level, NS
1 | Copper, Total
2 | Fecal Coliform, NS
3 | Iron, Total
4 | Kjeldahl nitrogen, Total
5 | Lead, Total
6 | Nitrogen, Nitrate (NO3) as N, Total
7 | Organic Carbon, Total
8 | Phosphorus as P, Total
9 | Total suspended solids, NS
10 | Turbidity, NS
11 | Zinc, Total

## 0
rec | siteid | sitename | msid | msname | eventid | datesample | timesample | samplemedia | sampletype | analyte | samplefraction | value_subhalfdl | value_unit | wqqualifier | analyticalmethod | detectionlimit | detectionlimitunit | detectionlimittype | compositealiquots_nbr | origsample fraction | value_raw | unit_raw | value_rawtemp | initialscreen_flag | categoryanalysisscreen_flag | comment | _reviewnotes | parameter
174947 | 45772057 | US 183 at MoPac | -874728981 | 02 out US 183 MoPac | 10 | 1996-08-29 |  | Surface Runoff/Flow | Grab | Chemical oxygen demand, low level | NS | 19 | mg/L |  | SM 5220(D) |  | mg/L |  |  |  | 19 | mg/L | 19 | No | n |  | Exc; use composite for analysis. | Chemical oxygen demand, low level, NS
176074 | 45772057 | US 183 at MoPac | -874728981 | 02 out US 183 MoPac | 25 | 1996-12-15 |  | Surface Runoff/Flow | Grab | Chemical oxygen demand, low level | NS | 5 | mg/L |  | SM 5220(D) |  | mg/L |  |  |  | 5 | mg/L | 5 | No | n |  | Exc; use composite for analysis. | Chemical oxygen demand, low level, NS
176785 | 45772057 | US 183 at MoPac | -874728981 | 02 out US 183 MoPac | 19 | 1997-04-02 |  | Surface Runoff/Flow | Grab | Chemical oxygen demand, low level | NS | 48 | mg/L |  | SM 5220(D) |  | mg/L |  |  |  | 48 | mg/L | 48 | No | n |  | Exc; use composite for analysis. | Chemical oxygen demand, low level, NS
179500 | 45772057 | US 183 at MoPac | 945698321 | 01 in US 183 MoPac | 8 | 1996-08-22 |  | Surface Runoff/Flow | Grab | Chemical oxygen demand, low level | NS | 38 | mg/L |  | SM 5220(D) |  | mg/L |  |  |  | 38 | mg/L | 38 | No | n |  | Exc; use composite for analysis. | Chemical oxygen demand, low level, NS
179247 | 45772057 | US 183 at MoPac | 945698321 | 01 in US 183 MoPac | 4 | 1996-05-30 |  | Surface Runoff/Flow | Grab | Chemical oxygen demand, low level | NS | 35 | mg/L |  | SM 5220(D) |  | mg/L |  |  |  | 35 | mg/L | 35 | No | n |  | Exc; use composite for analysis. | Chemical oxygen demand, low level, NS
179347 | 45772057 | US 183 at MoPac | -874728981 | 02 out US 183 MoPac | 7 | 1996-08-11 |  | Surface Runoff/Flow | Grab | Chemical oxygen demand, low level | NS | 70 | mg/L |  | SM 5220(D) |  | mg/L |  |  |  | 70 | mg/L | 70 | No | n |  | Exc; use composite for analysis. | Chemical oxygen demand, low level, NS
179672 | 45772057 | US 183 at MoPac | -874728981 | 02 out US 183 MoPac | 1 | 1996-04-05 |  | Surface Runoff/Flow | Grab | Chemical oxygen demand, low level | NS | 18 | mg/L |  | SM 5220(D) |  | mg/L |  |  |  | 18 | mg/L | 18 | No | n |  | Exc; use composite for analysis. | Chemical oxygen demand, low level, NS
179988 | 45772057 | US 183 at MoPac | 945698321 | 01 in US 183 MoPac | 10 | 1996-08-29 |  | Surface Runoff/Flow | Grab | Chemical oxygen demand, low level | NS | 128 | mg/L |  | SM 5220(D) |  | mg/L |  |  |  | 128 | mg/L | 128 | No | n |  | Exc; use composite for analysis. | Chemical oxygen demand, low level, NS
181191 | 45772057 | US 183 at MoPac | 945698321 | 01 in US 183 MoPac | 3 | 1996-05-27 |  | Surface Runoff/Flow | Grab | Chemical oxygen demand, low level | NS | 431 | mg/L |  | SM 5220(D) |  | mg/L |  |  |  | 431 | mg/L | 431 | No | n |  | Exc; use composite for analysis. | Chemical oxygen demand, low level, NS
181498 | 45772057 | US 183 at MoPac | -874728981 | 02 out US 183 MoPac | 1 | 1996-04-05 |  | Surface Runoff/Flow | Grab | Chemical oxygen demand, low level | NS | 0.5 | mg/L | U | SM 5220(D) |  | mg/L |  |  |  | 0 | mg/L | 0.5 | No | n | Added U qualifier to 0 value. 10-02-09. 11-04-10, used 0.5 mg/L for wq analysis value since it is a commonly reported 1/2 DL value. | Exc; use composite for analysis. | Chemical oxygen demand, low level, NS
183117 | 45772057 | US 183 at MoPac | -874728981 | 02 out US 183 MoPac | 17 | 1997-03-25 |  | Surface Runoff/Flow | Grab | Chemical oxygen demand, low level | NS | 34 | mg/L |  | SM 5220(D) |  | mg/L |  |  |  | 34 | mg/L | 34 | No | n |  | Exc; use composite for analysis. | Chemical oxygen demand, low level, NS
184991 | 45772057 | US 183 at MoPac | 945698321 | 01 in US 183 MoPac | 25 | 1996-12-15 |  | Surface Runoff/Flow | EMC-Flow Weighted | Chemical oxygen demand, low level | NS | 20 | mg/L |  | SM 5220(D) |  | mg/L |  |  |  | 20 | mg/L | 20 | Yes | 0 |  |  | Chemical oxygen demand, low level, NS
184122 | 45772057 | US 183 at MoPac | -874728981 | 02 out US 183 MoPac | 14 | 1997-02-07 |  | Surface Runoff/Flow | EMC-Flow Weighted | Chemical oxygen demand, low level | NS | 41 | mg/L |  | SM 5220(D) |  | mg/L |  | 6 |  | 41 | mg/L | 41 | Yes | 0 |  |  | Chemical oxygen demand, low level, NS
184414 | 45772057 | US 183 at MoPac | -874728981 | 02 out US 183 MoPac | 5 | 1996-06-22 |  | Surface Runoff/Flow | EMC-Flow Weighted | Chemical oxygen demand, low level | NS | 45 | mg/L |  | SM 5220(D) |  | mg/L |  | 4 |  | 45 | mg/L | 45 | Yes | 0 |  |  | Chemical oxygen demand, low level, NS
184753 | 45772057 | US 183 at MoPac | 945698321 | 01 in US 183 MoPac | 15 | 1997-02-12 |  | Surface Runoff/Flow | EMC-Flow Weighted | Chemical oxygen demand, low level | NS | 67 | mg/L |  | SM 5220(D) |  | mg/L |  |  |  | 67 | mg/L | 67 | Yes | 0 |  |  | Chemical oxygen demand, low level, NS
185912 | 45772057 | US 183 at MoPac | -874728981 | 02 out US 183 MoPac | 2 | 1996-04-22 |  | Surface Runoff/Flow | Grab | Chemical oxygen demand, low level | NS | 58 | mg/L |  | SM 5220(D) |  | mg/L |  |  |  | 58 | mg/L | 58 | No | n |  | Exc; use composite for analysis. | Chemical oxygen demand, low level, NS
185930 | 45772057 | US 183 at MoPac | -874728981 | 02 out US 183 MoPac | 22 | 1997-05-27 |  | Surface Runoff/Flow | Grab | Chemical oxygen demand, low level | NS | 24 | mg/L |  | SM 5220(D) |  | mg/L |  |  |  | 24 | mg/L | 24 | No | n |  | Exc; use composite for analysis. | Chemical oxygen demand, low level, NS
187371 | 45772057 | US 183 at MoPac | -874728981 | 02 out US 183 MoPac | 9 | 1996-08-23 |  | Surface Runoff/Flow | Grab | Chemical oxygen demand, low level | NS | 44 | mg/L |  | SM 5220(D) |  | mg/L |  |  |  | 44 | mg/L | 44 | No | n |  | Exc; use composite for analysis. | Chemical oxygen demand, low level, NS
187471 | 45772057 | US 183 at MoPac | -874728981 | 02 out US 183 MoPac | 18 | 1996-03-27 |  | Surface Runoff/Flow | Grab | Chemical oxygen demand, low level | NS | 32 | mg/L |  | SM 5220(D) |  | mg/L |  |  |  | 32 | mg/L | 32 | No | n |  | Exc; use composite for analysis. | Chemical oxygen demand, low level, NS
187900 | 45772057 | US 183 at MoPac | -874728981 | 02 out US 183 MoPac | 19 | 1997-04-02 |  | Surface Runoff/Flow | Grab | Chemical oxygen demand, low level | NS | 41 | mg/L |  | SM 5220(D) |  | mg/L |  |  |  | 41 | mg/L | 41 | No | n |  | Exc; use composite for analysis. | Chemical oxygen demand, low level, NS
189178 | 45772057 | US 183 at MoPac | -874728981 | 02 out US 183 MoPac | 22 | 1997-05-27 |  | Surface Runoff/Flow | Grab | Chemical oxygen demand, low level | NS | 18 | mg/L |  | SM 5220(D) |  | mg/L |  |  |  | 18 | mg/L | 18 | No | n |  | Exc; use composite for analysis. | Chemical oxygen demand, low level, NS
191266 | 45772057 | US 183 at MoPac | -874728981 | 02 out US 183 MoPac | 11 | 1996-09-18 |  | Surface Runoff/Flow | Grab | Chemical oxygen demand, low level | NS | 21 | mg/L |  | SM 5220(D) |  | mg/L |  |  |  | 21 | mg/L | 21 | No | n |  | Exc; use composite for analysis. | Chemical oxygen demand, low level, NS
193445 | 45772057 | US 183 at MoPac | 945698321 | 01 in US 183 MoPac | 6 | 1996-06-25 |  | Surface Runoff/Flow | Grab | Chemical oxygen demand, low level | NS | 16 | mg/L |  | SM 5220(D) |  | mg/L |  |  |  | 16 | mg/L | 16 | No | n |  | Exc; use composite for analysis. | Chemical oxygen demand, low level, NS
193917 | 45772057 | US 183 at MoPac | -874728981 | 02 out US 183 MoPac | 13 | 1996-11-24 |  | Surface Runoff/Flow | Grab | Chemical oxygen demand, low level | NS | 40 | mg/L |  | SM 5220(D) |  | mg/L |  |  |  | 40 | mg/L | 40 | No | n |  | Exc; use composite for analysis. | Chemical oxygen demand, low level, NS
194679 | 45772057 | US 183 at MoPac | -874728981 | 02 out US 183 MoPac | 2 | 1996-04-22 |  | Surface Runoff/Flow | Grab | Chemical oxygen demand, low level | NS | 60 | mg/L |  | SM 5220(D) |  | mg/L |  |  |  | 60 | mg/L | 60 | No | n |  | Exc; use composite for analysis. | Chemical oxygen demand, low level, NS
194700 | 45772057 | US 183 at MoPac | 945698321 | 01 in US 183 MoPac | 4 | 1996-05-30 |  | Surface Runoff/Flow | Grab | Chemical oxygen demand, low level | NS | 13 | mg/L |  | SM 5220(D) |  | mg/L |  |  |  | 13 | mg/L | 13 | No | n |  | Exc; use composite for analysis. | Chemical oxygen demand, low level, NS
194806 | 45772057 | US 183 at MoPac | -874728981 | 02 out US 183 MoPac | 11 | 1996-09-18 |  | Surface Runoff/Flow | Grab | Chemical oxygen demand, low level | NS | 27 | mg/L |  | SM 5220(D) |  | mg/L |  |  |  | 27 | mg/L | 27 | No | n |  | Exc; use composite for analysis. | Chemical oxygen demand, low level, NS
195354 | 45772057 | US 183 at MoPac | -874728981 | 02 out US 183 MoPac | 22 | 1997-05-27 |  | Surface Runoff/Flow | EMC-Flow Weighted | Chemical oxygen demand, low level | NS | 24 | mg/L |  | SM 5220(D) |  | mg/L |  | 6 |  | 24 | mg/L | 24 | Yes | 0 |  |  | Chemical oxygen demand, low level, NS
196975 | 45772057 | US 183 at MoPac | -874728981 | 02 out US 183 MoPac | 13 | 1996-11-24 |  | Surface Runoff/Flow | EMC-Flow Weighted | Chemical oxygen demand, low level | NS | 24 | mg/L |  | SM 5220(D) |  | mg/L |  | 6 |  | 24 | mg/L | 24 | Yes | 0 |  |  | Chemical oxygen demand, low level, NS
198470 | 45772057 | US 183 at MoPac | 945698321 | 01 in US 183 MoPac | 11 | 1996-09-18 |  | Surface Runoff/Flow | EMC-Flow Weighted | Chemical oxygen demand, low level | NS | 112 | mg/L |  | SM 5220(D) |  | mg/L |  | 5 |  | 112 | mg/L | 112 | Yes | 0 |  |  | Chemical oxygen demand, low level, NS
197904 | 45772057 | US 183 at MoPac | -874728981 | 02 out US 183 MoPac | 19 | 1997-04-02 |  | Surface Runoff/Flow | Grab | Chemical oxygen demand, low level | NS | 40 | mg/L |  | SM 5220(D) |  | mg/L |  |  |  | 40 | mg/L | 40 | No | n |  | Exc; use composite for analysis. | Chemical oxygen demand, low level, NS
198011 | 45772057 | US 183 at MoPac | 945698321 | 01 in US 183 MoPac | 3 | 1996-05-27 |  | Surface Runoff/Flow | Grab | Chemical oxygen demand, low level | NS | 28 | mg/L |  | SM 5220(D) |  | mg/L |  |  |  | 28 | mg/L | 28 | No | n |  | Exc; use composite for analysis. | Chemical oxygen demand, low level, NS
199185 | 45772057 | US 183 at MoPac | 945698321 | 01 in US 183 MoPac | 9 | 1996-08-23 |  | Surface Runoff/Flow | EMC-Flow Weighted | Chemical oxygen demand, low level | NS | 52 | mg/L |  | SM 5220(D) |  | mg/L |  | 6 |  | 52 | mg/L | 52 | Yes | 0 |  |  | Chemical oxygen demand, low level, NS
199238 | 45772057 | US 183 at MoPac | -874728981 | 02 out US 183 MoPac | 14 | 1997-02-07 |  | Surface Runoff/Flow | Grab | Chemical oxygen demand, low level | NS | 37 | mg/L |  | SM 5220(D) |  | mg/L |  |  |  | 37 | mg/L | 37 | No | n |  | Exc; use composite for analysis. | Chemical oxygen demand, low level, NS
199400 | 45772057 | US 183 at MoPac | -874728981 | 02 out US 183 MoPac | 20 | 1997-04-25 |  | Surface Runoff/Flow | EMC-Flow Weighted | Chemical oxygen demand, low level | NS | 16 | mg/L |  | SM 5220(D) |  | mg/L |  | 6 |  | 16 | mg/L | 16 | Yes | 0 |  |  | Chemical oxygen demand, low level, NS
199583 | 45772057 | US 183 at MoPac | -874728981 | 02 out US 183 MoPac | 14 | 1997-02-07 |  | Surface Runoff/Flow | Grab | Chemical oxygen demand, low level | NS | 43 | mg/L |  | SM 5220(D) |  | mg/L |  |  |  | 43 | mg/L | 43 | No | n |  | Exc; use composite for analysis. | Chemical oxygen demand, low level, NS
200023 | 45772057 | US 183 at MoPac | -874728981 | 02 out US 183 MoPac | 21 | 1997-05-09 |  | Surface Runoff/Flow | Grab | Chemical oxygen demand, low level | NS | 72 | mg/L |  | SM 5220(D) |  | mg/L |  |  |  | 72 | mg/L | 72 | No | n |  | Exc; use composite for analysis. | Chemical oxygen demand, low level, NS
202379 | 45772057 | US 183 at MoPac | -874728981 | 02 out US 183 MoPac | 4 | 1996-05-30 |  | Surface Runoff/Flow | Grab | Chemical oxygen demand, low level | NS | 7 | mg/L |  | SM 5220(D) |  | mg/L |  |  |  | 7 | mg/L | 7 | No | n |  | Exc; use composite for analysis. | Chemical oxygen demand, low level, NS
202441 | 45772057 | US 183 at MoPac | -874728981 | 02 out US 183 MoPac | 17 | 1997-03-25 |  | Surface Runoff/Flow | Grab | Chemical oxygen demand, low level | NS | 26 | mg/L |  | SM 5220(D) |  | mg/L |  |  |  | 26 | mg/L | 26 | No | n |  | Exc; use composite for analysis. | Chemical oxygen demand, low level, NS
202510 | 45772057 | US 183 at MoPac | -874728981 | 02 out US 183 MoPac | 9 | 1996-08-23 |  | Surface Runoff/Flow | Grab | Chemical oxygen demand, low level | NS | 76 | mg/L |  | SM 5220(D) |  | mg/L |  |  |  | 76 | mg/L | 76 | No | n |  | Exc; use composite for analysis. | Chemical oxygen demand, low level, NS
202896 | 45772057 | US 183 at MoPac | -874728981 | 02 out US 183 MoPac | 19 | 1997-04-02 |  | Surface Runoff/Flow | EMC-Flow Weighted | Chemical oxygen demand, low level | NS | 38 | mg/L |  | SM 5220(D) |  | mg/L |  | 6 |  | 38 | mg/L | 38 | Yes | 0 |  |  | Chemical oxygen demand, low level, NS
203365 | 45772057 | US 183 at MoPac | -874728981 | 02 out US 183 MoPac | 21 | 1997-05-09 |  | Surface Runoff/Flow | Grab | Chemical oxygen demand, low level | NS | 41 | mg/L |  | SM 5220(D) |  | mg/L |  |  |  | 41 | mg/L | 41 | No | n |  | Exc; use composite for analysis. | Chemical oxygen demand, low level, NS
203377 | 45772057 | US 183 at MoPac | 945698321 | 01 in US 183 MoPac | 11 | 1996-09-18 |  | Surface Runoff/Flow | Grab | Chemical oxygen demand, low level | NS | 163 | mg/L |  | SM 5220(D) |  | mg/L |  |  |  | 163 | mg/L | 163 | No | n |  | Exc; use composite for analysis. | Chemical oxygen demand, low level, NS
203405 | 45772057 | US 183 at MoPac | -874728981 | 02 out US 183 MoPac | 10 | 1996-08-29 |  | Surface Runoff/Flow | Grab | Chemical oxygen demand, low level | NS | 26 | mg/L |  | SM 5220(D) |  | mg/L |  |  |  | 26 | mg/L | 26 | No | n |  | Exc; use composite for analysis. | Chemical oxygen demand, low level, NS
203802 | 45772057 | US 183 at MoPac | -874728981 | 02 out US 183 MoPac | 16 | 1997-03-11 |  | Surface Runoff/Flow | Grab | Chemical oxygen demand, low level | NS | 35 | mg/L |  | SM 5220(D) |  | mg/L |  |  |  | 35 | mg/L | 35 | No | n |  | Exc; use composite for analysis. | Chemical oxygen demand, low level, NS
204510 | 45772057 | US 183 at MoPac | -874728981 | 02 out US 183 MoPac | 20 | 1997-04-25 |  | Surface Runoff/Flow | Grab | Chemical oxygen demand, low level | NS | 41 | mg/L |  | SM 5220(D) |  | mg/L |  |  |  | 41 | mg/L | 41 | No | n |  | Exc; use composite for analysis. | Chemical oxygen demand, low level, NS
206618 | 45772057 | US 183 at MoPac | -874728981 | 02 out US 183 MoPac | 8 | 1996-08-22 |  | Surface Runoff/Flow | Grab | Chemical oxygen demand, low level | NS | 55 | mg/L |  | SM 5220(D) |  | mg/L |  |  |  | 55 | mg/L | 55 | No | n |  | Exc; use composite for analysis. | Chemical oxygen demand, low level, NS
207037 | 45772057 | US 183 at MoPac | -874728981 | 02 out US 183 MoPac | 25 | 1996-12-15 |  | Surface Runoff/Flow | Grab | Chemical oxygen demand, low level | NS | 3 | mg/L |  | SM 5220(D) |  | mg/L |  |  |  | 3 | mg/L | 3 | No | n |  | Exc; use composite for analysis. | Chemical oxygen demand, low level, NS
207938 | 45772057 | US 183 at MoPac | 945698321 | 01 in US 183 MoPac | 21 | 1997-05-09 |  | Surface Runoff/Flow | EMC-Flow Weighted | Chemical oxygen demand, low level | NS | 19 | mg/L |  | SM 5220(D) |  | mg/L |  |  |  | 19 | mg/L | 19 | Yes | 0 |  |  | Chemical oxygen demand, low level, NS
208849 | 45772057 | US 183 at MoPac | -874728981 | 02 out US 183 MoPac | 12 | 1996-11-07 |  | Surface Runoff/Flow | Grab | Chemical oxygen demand, low level | NS | 27 | mg/L |  | SM 5220(D) |  | mg/L |  |  |  | 27 | mg/L | 27 | No | n |  | Exc; use composite for analysis. | Chemical oxygen demand, low level, NS
211869 | 45772057 | US 183 at MoPac | -874728981 | 02 out US 183 MoPac | 12 | 1996-11-07 |  | Surface Runoff/Flow | Grab | Chemical oxygen demand, low level | NS | 21 | mg/L |  | SM 5220(D) |  | mg/L |  |  |  | 21 | mg/L | 21 | No | n |  | Exc; use composite for analysis. | Chemical oxygen demand, low level, NS
212281 | 45772057 | US 183 at MoPac | -874728981 | 02 out US 183 MoPac | 17 | 1997-03-25 |  | Surface Runoff/Flow | Grab | Chemical oxygen demand, low level | NS | 26 | mg/L |  | SM 5220(D) |  | mg/L |  |  |  | 26 | mg/L | 26 | No | n |  | Exc; use composite for analysis. | Chemical oxygen demand, low level, NS
213715 | 45772057 | US 183 at MoPac | 945698321 | 01 in US 183 MoPac | 8 | 1996-08-22 |  | Surface Runoff/Flow | Grab | Chemical oxygen demand, low level | NS | 209 | mg/L |  | SM 5220(D) |  | mg/L |  |  |  | 209 | mg/L | 209 | No | n |  | Exc; use composite for analysis. | Chemical oxygen demand, low level, NS
214510 | 45772057 | US 183 at MoPac | 945698321 | 01 in US 183 MoPac | 5 | 1996-06-22 |  | Surface Runoff/Flow | Grab | Chemical oxygen demand, low level | NS | 66 | mg/L |  | SM 5220(D) |  | mg/L |  |  |  | 66 | mg/L | 66 | No | n |  | Exc; use composite for analysis. | Chemical oxygen demand, low level, NS
214727 | 45772057 | US 183 at MoPac | 945698321 | 01 in US 183 MoPac | 8 | 1996-08-22 |  | Surface Runoff/Flow | EMC-Flow Weighted | Chemical oxygen demand, low level | NS | 202 | mg/L |  | SM 5220(D) |  | mg/L |  | 2 |  | 202 | mg/L | 202 | Yes | 0 |  |  | Chemical oxygen demand, low level, NS
215763 | 45772057 | US 183 at MoPac | 945698321 | 01 in US 183 MoPac | 23 | 1996-10-17 |  | Surface Runoff/Flow | Grab | Chemical oxygen demand, low level | NS | 119 | mg/L |  | SM 5220(D) |  | mg/L |  |  |  | 119 | mg/L | 119 | No | n |  | Exc; use composite for analysis. | Chemical oxygen demand, low level, NS
215957 | 45772057 | US 183 at MoPac | -874728981 | 02 out US 183 MoPac | 8 | 1996-08-22 |  | Surface Runoff/Flow | EMC-Flow Weighted | Chemical oxygen demand, low level | NS | 68 | mg/L |  | SM 5220(D) |  | mg/L |  | 4 |  | 68 | mg/L | 68 | Yes | 0 |  |  | Chemical oxygen demand, low level, NS
216828 | 45772057 | US 183 at MoPac | -874728981 | 02 out US 183 MoPac | 2 | 1996-04-22 |  | Surface Runoff/Flow | EMC-Flow Weighted | Chemical oxygen demand, low level | NS | 64 | mg/L |  | SM 5220(D) |  | mg/L |  | 5 |  | 64 | mg/L | 64 | Yes | 0 |  |  | Chemical oxygen demand, low level, NS
218570 | 45772057 | US 183 at MoPac | -874728981 | 02 out US 183 MoPac | 7 | 1996-08-11 |  | Surface Runoff/Flow | Grab | Chemical oxygen demand, low level | NS | 66 | mg/L |  | SM 5220(D) |  | mg/L |  |  |  | 66 | mg/L | 66 | No | n |  | Exc; use composite for analysis. | Chemical oxygen demand, low level, NS
218765 | 45772057 | US 183 at MoPac | -874728981 | 02 out US 183 MoPac | 8 | 1996-08-22 |  | Surface Runoff/Flow | Grab | Chemical oxygen demand, low level | NS | 58 | mg/L |  | SM 5220(D) |  | mg/L |  |  |  | 58 | mg/L | 58 | No | n |  | Exc; use composite for analysis. | Chemical oxygen demand, low level, NS
219089 | 45772057 | US 183 at MoPac | 945698321 | 01 in US 183 MoPac | 4 | 1996-05-30 |  | Surface Runoff/Flow | Grab | Chemical oxygen demand, low level | NS | 43 | mg/L |  | SM 5220(D) |  | mg/L |  |  |  | 43 | mg/L | 43 | No | n |  | Exc; use composite for analysis. | Chemical oxygen demand, low level, NS
223121 | 45772057 | US 183 at MoPac | 945698321 | 01 in US 183 MoPac | 19 | 1997-04-02 |  | Surface Runoff/Flow | EMC-Flow Weighted | Chemical oxygen demand, low level | NS | 122 | mg/L |  | SM 5220(D) |  | mg/L |  |  |  | 122 | mg/L | 122 | Yes | 0 |  |  | Chemical oxygen demand, low level, NS
224835 | 45772057 | US 183 at MoPac | -874728981 | 02 out US 183 MoPac | 7 | 1996-08-11 |  | Surface Runoff/Flow | EMC-Flow Weighted | Chemical oxygen demand, low level | NS | 64 | mg/L |  | SM 5220(D) |  | mg/L |  | 6 |  | 64 | mg/L | 64 | Yes | 0 |  |  | Chemical oxygen demand, low level, NS
226385 | 45772057 | US 183 at MoPac | -874728981 | 02 out US 183 MoPac | 15 | 1997-02-12 |  | Surface Runoff/Flow | Grab | Chemical oxygen demand, low level | NS | 25 | mg/L |  | SM 5220(D) |  | mg/L |  |  |  | 25 | mg/L | 25 | No | n |  | Exc; use composite for analysis. | Chemical oxygen demand, low level, NS
226852 | 45772057 | US 183 at MoPac | 945698321 | 01 in US 183 MoPac | 17 | 1997-03-25 |  | Surface Runoff/Flow | EMC-Flow Weighted | Chemical oxygen demand, low level | NS | 81 | mg/L |  | SM 5220(D) |  | mg/L |  |  |  | 81 | mg/L | 81 | Yes | 0 |  |  | Chemical oxygen demand, low level, NS
227231 | 45772057 | US 183 at MoPac | -874728981 | 02 out US 183 MoPac | 3 | 1996-05-27 |  | Surface Runoff/Flow | Grab | Chemical oxygen demand, low level | NS | 79 | mg/L |  | SM 5220(D) |  | mg/L |  |  |  | 79 | mg/L | 79 | No | n |  | Exc; use composite for analysis. | Chemical oxygen demand, low level, NS
227453 | 45772057 | US 183 at MoPac | -874728981 | 02 out US 183 MoPac | 6 | 1996-06-25 |  | Surface Runoff/Flow | EMC-Flow Weighted | Chemical oxygen demand, low level | NS | 27 | mg/L |  | SM 5220(D) |  | mg/L |  | 5 |  | 27 | mg/L | 27 | Yes | 0 |  |  | Chemical oxygen demand, low level, NS
227938 | 45772057 | US 183 at MoPac | -874728981 | 02 out US 183 MoPac | 14 | 1997-02-07 |  | Surface Runoff/Flow | Grab | Chemical oxygen demand, low level | NS | 44 | mg/L |  | SM 5220(D) |  | mg/L |  |  |  | 44 | mg/L | 44 | No | n |  | Exc; use composite for analysis. | Chemical oxygen demand, low level, NS
228215 | 45772057 | US 183 at MoPac | -874728981 | 02 out US 183 MoPac | 18 | 1996-03-27 |  | Surface Runoff/Flow | Grab | Chemical oxygen demand, low level | NS | 30 | mg/L |  | SM 5220(D) |  | mg/L |  |  |  | 30 | mg/L | 30 | No | n |  | Exc; use composite for analysis. | Chemical oxygen demand, low level, NS
229146 | 45772057 | US 183 at MoPac | 945698321 | 01 in US 183 MoPac | 10 | 1996-08-29 |  | Surface Runoff/Flow | EMC-Flow Weighted | Chemical oxygen demand, low level | NS | 123 | mg/L |  | SM 5220(D) |  | mg/L |  | 2 |  | 123 | mg/L | 123 | Yes | 0 |  |  | Chemical oxygen demand, low level, NS
230073 | 45772057 | US 183 at MoPac | -874728981 | 02 out US 183 MoPac | 4 | 1996-05-30 |  | Surface Runoff/Flow | EMC-Flow Weighted | Chemical oxygen demand, low level | NS | 49 | mg/L |  | SM 5220(D) |  | mg/L |  | 4 |  | 49 | mg/L | 49 | Yes | 0 |  |  | Chemical oxygen demand, low level, NS
230333 | 45772057 | US 183 at MoPac | 945698321 | 01 in US 183 MoPac | 11 | 1996-09-18 |  | Surface Runoff/Flow | Grab | Chemical oxygen demand, low level | NS | 30 | mg/L |  | SM 5220(D) |  | mg/L |  |  |  | 30 | mg/L | 30 | No | n |  | Exc; use composite for analysis. | Chemical oxygen demand, low level, NS
231443 | 45772057 | US 183 at MoPac | -874728981 | 02 out US 183 MoPac | 19 | 1997-04-02 |  | Surface Runoff/Flow | Grab | Chemical oxygen demand, low level | NS | 46 | mg/L |  | SM 5220(D) |  | mg/L |  |  |  | 46 | mg/L | 46 | No | n |  | Exc; use composite for analysis. | Chemical oxygen demand, low level, NS
230685 | 45772057 | US 183 at MoPac | -874728981 | 02 out US 183 MoPac | 25 | 1996-12-15 |  | Surface Runoff/Flow | Grab | Chemical oxygen demand, low level | NS | 13 | mg/L |  | SM 5220(D) |  | mg/L |  |  |  | 13 | mg/L | 13 | No | n |  | Exc; use composite for analysis. | Chemical oxygen demand, low level, NS
230770 | 45772057 | US 183 at MoPac | -874728981 | 02 out US 183 MoPac | 1 | 1996-04-05 |  | Surface Runoff/Flow | Grab | Chemical oxygen demand, low level | NS | 26 | mg/L |  | SM 5220(D) |  | mg/L |  |  |  | 26 | mg/L | 26 | No | n |  | Exc; use composite for analysis. | Chemical oxygen demand, low level, NS
231295 | 45772057 | US 183 at MoPac | 945698321 | 01 in US 183 MoPac | 11 | 1996-09-18 |  | Surface Runoff/Flow | Grab | Chemical oxygen demand, low level | NS | 24 | mg/L |  | SM 5220(D) |  | mg/L |  |  |  | 24 | mg/L | 24 | No | n |  | Exc; use composite for analysis. | Chemical oxygen demand, low level, NS
232081 | 45772057 | US 183 at MoPac | -874728981 | 02 out US 183 MoPac | 3 | 1996-05-27 |  | Surface Runoff/Flow | Grab | Chemical oxygen demand, low level | NS | 85 | mg/L |  | SM 5220(D) |  | mg/L |  |  |  | 85 | mg/L | 85 | No | n |  | Exc; use composite for analysis. | Chemical oxygen demand, low level, NS
232322 | 45772057 | US 183 at MoPac | -874728981 | 02 out US 183 MoPac | 20 | 1997-04-25 |  | Surface Runoff/Flow | Grab | Chemical oxygen demand, low level | NS | 15 | mg/L |  | SM 5220(D) |  | mg/L |  |  |  | 15 | mg/L | 15 | No | n |  | Exc; use composite for analysis. | Chemical oxygen demand, low level, NS
232581 | 45772057 | US 183 at MoPac | -874728981 | 02 out US 183 MoPac | 18 | 1996-03-27 |  | Surface Runoff/Flow | Grab | Chemical oxygen demand, low level | NS | 51 | mg/L |  | SM 5220(D) |  | mg/L |  |  |  | 51 | mg/L | 51 | No | n |  | Exc; use composite for analysis. | Chemical oxygen demand, low level, NS
232964 | 45772057 | US 183 at MoPac | -874728981 | 02 out US 183 MoPac | 9 | 1996-08-23 |  | Surface Runoff/Flow | Grab | Chemical oxygen demand, low level | NS | 54 | mg/L |  | SM 5220(D) |  | mg/L |  |  |  | 54 | mg/L | 54 | No | n |  | Exc; use composite for analysis. | Chemical oxygen demand, low level, NS
233475 | 45772057 | US 183 at MoPac | -874728981 | 02 out US 183 MoPac | 6 | 1996-06-25 |  | Surface Runoff/Flow | Grab | Chemical oxygen demand, low level | NS | 26 | mg/L |  | SM 5220(D) |  | mg/L |  |  |  | 26 | mg/L | 26 | No | n |  | Exc; use composite for analysis. | Chemical oxygen demand, low level, NS
234027 | 45772057 | US 183 at MoPac | 945698321 | 01 in US 183 MoPac | 23 | 1996-10-17 |  | Surface Runoff/Flow | EMC-Flow Weighted | Chemical oxygen demand, low level | NS | 119 | mg/L |  | SM 5220(D) |  | mg/L |  | 2 |  | 119 | mg/L | 119 | Yes | 0 |  |  | Chemical oxygen demand, low level, NS
234120 | 45772057 | US 183 at MoPac | -874728981 | 02 out US 183 MoPac | 20 | 1997-04-25 |  | Surface Runoff/Flow | Grab | Chemical oxygen demand, low level | NS | 17 | mg/L |  | SM 5220(D) |  | mg/L |  |  |  | 17 | mg/L | 17 | No | n |  | Exc; use composite for analysis. | Chemical oxygen demand, low level, NS
235477 | 45772057 | US 183 at MoPac | -874728981 | 02 out US 183 MoPac | 10 | 1996-08-29 |  | Surface Runoff/Flow | EMC-Flow Weighted | Chemical oxygen demand, low level | NS | 32 | mg/L |  | SM 5220(D) |  | mg/L |  | 5 |  | 32 | mg/L | 32 | Yes | 0 |  |  | Chemical oxygen demand, low level, NS
235534 | 45772057 | US 183 at MoPac | -874728981 | 02 out US 183 MoPac | 17 | 1997-03-25 |  | Surface Runoff/Flow | Grab | Chemical oxygen demand, low level | NS | 22 | mg/L |  | SM 5220(D) |  | mg/L |  |  |  | 22 | mg/L | 22 | No | n |  | Exc; use composite for analysis. | Chemical oxygen demand, low level, NS
237468 | 45772057 | US 183 at MoPac | -874728981 | 02 out US 183 MoPac | 12 | 1996-11-07 |  | Surface Runoff/Flow | Grab | Chemical oxygen demand, low level | NS | 23 | mg/L |  | SM 5220(D) |  | mg/L |  |  |  | 23 | mg/L | 23 | No | n |  | Exc; use composite for analysis. | Chemical oxygen demand, low level, NS
237611 | 45772057 | US 183 at MoPac | -874728981 | 02 out US 183 MoPac | 7 | 1996-08-11 |  | Surface Runoff/Flow | Grab | Chemical oxygen demand, low level | NS | 77 | mg/L |  | SM 5220(D) |  | mg/L |  |  |  | 77 | mg/L | 77 | No | n |  | Exc; use composite for analysis. | Chemical oxygen demand, low level, NS
262986 | 45772057 | US 183 at MoPac | 945698321 | 01 in US 183 MoPac | 6 | 1996-06-25 |  | Surface Runoff/Flow | Grab | Chemical oxygen demand, low level | NS | 30 | mg/L |  | SM 5220(D) |  | mg/L |  |  |  | 30 | mg/L | 30 | No | n |  | Exc; use composite for analysis. | Chemical oxygen demand, low level, NS
263324 | 45772057 | US 183 at MoPac | -874728981 | 02 out US 183 MoPac | 25 | 1996-12-15 |  | Surface Runoff/Flow | Grab | Chemical oxygen demand, low level | NS | 18 | mg/L |  | SM 5220(D) |  | mg/L |  |  |  | 18 | mg/L | 18 | No | n |  | Exc; use composite for analysis. | Chemical oxygen demand, low level, NS
263463 | 45772057 | US 183 at MoPac | -874728981 | 02 out US 183 MoPac | 25 | 1996-12-15 |  | Surface Runoff/Flow | Grab | Chemical oxygen demand, low level | NS | 38 | mg/L |  | SM 5220(D) |  | mg/L |  |  |  | 38 | mg/L | 38 | No | n |  | Exc; use composite for analysis. | Chemical oxygen demand, low level, NS
263613 | 45772057 | US 183 at MoPac | -874728981 | 02 out US 183 MoPac | 22 | 1997-05-27 |  | Surface Runoff/Flow | Grab | Chemical oxygen demand, low level | NS | 32 | mg/L |  | SM 5220(D) |  | mg/L |  |  |  | 32 | mg/L | 32 | No | n |  | Exc; use composite for analysis. | Chemical oxygen demand, low level, NS
264412 | 45772057 | US 183 at MoPac | -874728981 | 02 out US 183 MoPac | 12 | 1996-11-07 |  | Surface Runoff/Flow | Grab | Chemical oxygen demand, low level | NS | 24 | mg/L |  | SM 5220(D) |  | mg/L |  |  |  | 24 | mg/L | 24 | No | n |  | Exc; use composite for analysis. | Chemical oxygen demand, low level, NS
264791 | 45772057 | US 183 at MoPac | -874728981 | 02 out US 183 MoPac | 6 | 1996-06-25 |  | Surface Runoff/Flow | Grab | Chemical oxygen demand, low level | NS | 24 | mg/L |  | SM 5220(D) |  | mg/L |  |  |  | 24 | mg/L | 24 | No | n |  | Exc; use composite for analysis. | Chemical oxygen demand, low level, NS
264856 | 45772057 | US 183 at MoPac | -874728981 | 02 out US 183 MoPac | 18 | 1996-03-27 |  | Surface Runoff/Flow | Grab | Chemical oxygen demand, low level | NS | 40 | mg/L |  | SM 5220(D) |  | mg/L |  |  |  | 40 | mg/L | 40 | No | n |  | Exc; use composite for analysis. | Chemical oxygen demand, low level, NS
265240 | 45772057 | US 183 at MoPac | 945698321 | 01 in US 183 MoPac | 3 | 1996-05-27 |  | Surface Runoff/Flow | Grab | Chemical oxygen demand, low level | NS | 11 | mg/L |  | SM 5220(D) |  | mg/L |  |  |  | 11 | mg/L | 11 | No | n |  | Exc; use composite for analysis. | Chemical oxygen demand, low level, NS
265264 | 45772057 | US 183 at MoPac | -874728981 | 02 out US 183 MoPac | 13 | 1996-11-24 |  | Surface Runoff/Flow | Grab | Chemical oxygen demand, low level | NS | 14 | mg/L |  | SM 5220(D) |  | mg/L |  |  |  | 14 | mg/L | 14 | No | n |  | Exc; use composite for analysis. | Chemical oxygen demand, low level, NS
266565 | 45772057 | US 183 at MoPac | -874728981 | 02 out US 183 MoPac | 21 | 1997-05-09 |  | Surface Runoff/Flow | Grab | Chemical oxygen demand, low level | NS | 35 | mg/L |  | SM 5220(D) |  | mg/L |  |  |  | 35 | mg/L | 35 | No | n |  | Exc; use composite for analysis. | Chemical oxygen demand, low level, NS
266972 | 45772057 | US 183 at MoPac | -874728981 | 02 out US 183 MoPac | 12 | 1996-11-07 |  | Surface Runoff/Flow | Grab | Chemical oxygen demand, low level | NS | 57 | mg/L |  | SM 5220(D) |  | mg/L |  |  |  | 57 | mg/L | 57 | No | n |  | Exc; use composite for analysis. | Chemical oxygen demand, low level, NS
267064 | 45772057 | US 183 at MoPac | 945698321 | 01 in US 183 MoPac | 6 | 1996-06-25 |  | Surface Runoff/Flow | Grab | Chemical oxygen demand, low level | NS | 179 | mg/L |  | SM 5220(D) |  | mg/L |  |  |  | 179 | mg/L | 179 | No | n |  | Exc; use composite for analysis. | Chemical oxygen demand, low level, NS
267528 | 45772057 | US 183 at MoPac | -874728981 | 02 out US 183 MoPac | 3 | 1996-05-27 |  | Surface Runoff/Flow | EMC-Flow Weighted | Chemical oxygen demand, low level | NS | 76 | mg/L |  | SM 5220(D) |  | mg/L |  | 5 |  | 76 | mg/L | 76 | Yes | 0 |  |  | Chemical oxygen demand, low level, NS
267893 | 45772057 | US 183 at MoPac | -874728981 | 02 out US 183 MoPac | 7 | 1996-08-11 |  | Surface Runoff/Flow | Grab | Chemical oxygen demand, low level | NS | 42 | mg/L |  | SM 5220(D) |  | mg/L |  |  |  | 42 | mg/L | 42 | No | n |  | Exc; use composite for analysis. | Chemical oxygen demand, low level, NS
268275 | 45772057 | US 183 at MoPac | -874728981 | 02 out US 183 MoPac | 3 | 1996-05-27 |  | Surface Runoff/Flow | Grab | Chemical oxygen demand, low level | NS | 60 | mg/L |  | SM 5220(D) |  | mg/L |  |  |  | 60 | mg/L | 60 | No | n |  | Exc; use composite for analysis. | Chemical oxygen demand, low level, NS
268286 | 45772057 | US 183 at MoPac | -874728981 | 02 out US 183 MoPac | 10 | 1996-08-29 |  | Surface Runoff/Flow | Grab | Chemical oxygen demand, low level | NS | 23 | mg/L |  | SM 5220(D) |  | mg/L |  |  |  | 23 | mg/L | 23 | No | n |  | Exc; use composite for analysis. | Chemical oxygen demand, low level, NS
268636 | 45772057 | US 183 at MoPac | -874728981 | 02 out US 183 MoPac | 16 | 1997-03-11 |  | Surface Runoff/Flow | Grab | Chemical oxygen demand, low level | NS | 27 | mg/L |  | SM 5220(D) |  | mg/L |  |  |  | 27 | mg/L | 27 | No | n |  | Exc; use composite for analysis. | Chemical oxygen demand, low level, NS
269603 | 45772057 | US 183 at MoPac | -874728981 | 02 out US 183 MoPac | 14 | 1997-02-07 |  | Surface Runoff/Flow | Grab | Chemical oxygen demand, low level | NS | 77 | mg/L |  | SM 5220(D) |  | mg/L |  |  |  | 77 | mg/L | 77 | No | n |  | Exc; use composite for analysis. | Chemical oxygen demand, low level, NS
270354 | 45772057 | US 183 at MoPac | -874728981 | 02 out US 183 MoPac | 7 | 1996-08-11 |  | Surface Runoff/Flow | Grab | Chemical oxygen demand, low level | NS | 60 | mg/L |  | SM 5220(D) |  | mg/L |  |  |  | 60 | mg/L | 60 | No | n |  | Exc; use composite for analysis. | Chemical oxygen demand, low level, NS
270777 | 45772057 | US 183 at MoPac | -874728981 | 02 out US 183 MoPac | 4 | 1996-05-30 |  | Surface Runoff/Flow | Grab | Chemical oxygen demand, low level | NS | 131 | mg/L |  | SM 5220(D) |  | mg/L |  |  |  | 131 | mg/L | 131 | No | n |  | Exc; use composite for analysis. | Chemical oxygen demand, low level, NS
271825 | 45772057 | US 183 at MoPac | -874728981 | 02 out US 183 MoPac | 8 | 1996-08-22 |  | Surface Runoff/Flow | Grab | Chemical oxygen demand, low level | NS | 67 | mg/L |  | SM 5220(D) |  | mg/L |  |  |  | 67 | mg/L | 67 | No | n |  | Exc; use composite for analysis. | Chemical oxygen demand, low level, NS
272765 | 45772057 | US 183 at MoPac | -874728981 | 02 out US 183 MoPac | 13 | 1996-11-24 |  | Surface Runoff/Flow | Grab | Chemical oxygen demand, low level | NS | 30 | mg/L |  | SM 5220(D) |  | mg/L |  |  |  | 30 | mg/L | 30 | No | n |  | Exc; use composite for analysis. | Chemical oxygen demand, low level, NS
273312 | 45772057 | US 183 at MoPac | -874728981 | 02 out US 183 MoPac | 15 | 1997-02-12 |  | Surface Runoff/Flow | Grab | Chemical oxygen demand, low level | NS | 12 | mg/L |  | SM 5220(D) |  | mg/L |  |  |  | 12 | mg/L | 12 | No | n |  | Exc; use composite for analysis. | Chemical oxygen demand, low level, NS
273528 | 45772057 | US 183 at MoPac | -874728981 | 02 out US 183 MoPac | 19 | 1997-04-02 |  | Surface Runoff/Flow | Grab | Chemical oxygen demand, low level | NS | 35 | mg/L |  | SM 5220(D) |  | mg/L |  |  |  | 35 | mg/L | 35 | No | n |  | Exc; use composite for analysis. | Chemical oxygen demand, low level, NS
273568 | 45772057 | US 183 at MoPac | 945698321 | 01 in US 183 MoPac | 4 | 1996-05-30 |  | Surface Runoff/Flow | Grab | Chemical oxygen demand, low level | NS | 93 | mg/L |  | SM 5220(D) |  | mg/L |  |  |  | 93 | mg/L | 93 | No | n |  | Exc; use composite for analysis. | Chemical oxygen demand, low level, NS
273900 | 45772057 | US 183 at MoPac | 945698321 | 01 in US 183 MoPac | 6 | 1996-06-25 |  | Surface Runoff/Flow | EMC-Flow Weighted | Chemical oxygen demand, low level | NS | 69 | mg/L |  | SM 5220(D) |  | mg/L |  | 5 |  | 69 | mg/L | 69 | Yes | 0 |  |  | Chemical oxygen demand, low level, NS
274414 | 45772057 | US 183 at MoPac | -874728981 | 02 out US 183 MoPac | 11 | 1996-09-18 |  | Surface Runoff/Flow | Grab | Chemical oxygen demand, low level | NS | 23 | mg/L |  | SM 5220(D) |  | mg/L |  |  |  | 23 | mg/L | 23 | No | n |  | Exc; use composite for analysis. | Chemical oxygen demand, low level, NS
275175 | 45772057 | US 183 at MoPac | -874728981 | 02 out US 183 MoPac | 15 | 1997-02-12 |  | Surface Runoff/Flow | Grab | Chemical oxygen demand, low level | NS | 44 | mg/L |  | SM 5220(D) |  | mg/L |  |  |  | 44 | mg/L | 44 | No | n |  | Exc; use composite for analysis. | Chemical oxygen demand, low level, NS
275649 | 45772057 | US 183 at MoPac | 945698321 | 01 in US 183 MoPac | 20 | 1997-04-25 |  | Surface Runoff/Flow | EMC-Flow Weighted | Chemical oxygen demand, low level | NS | 38 | mg/L |  | SM 5220(D) |  | mg/L |  |  |  | 38 | mg/L | 38 | Yes | 0 |  |  | Chemical oxygen demand, low level, NS
275827 | 45772057 | US 183 at MoPac | -874728981 | 02 out US 183 MoPac | 17 | 1997-03-25 |  | Surface Runoff/Flow | Grab | Chemical oxygen demand, low level | NS | 44 | mg/L |  | SM 5220(D) |  | mg/L |  |  |  | 44 | mg/L | 44 | No | n |  | Exc; use composite for analysis. | Chemical oxygen demand, low level, NS
275847 | 45772057 | US 183 at MoPac | -874728981 | 02 out US 183 MoPac | 22 | 1997-05-27 |  | Surface Runoff/Flow | Grab | Chemical oxygen demand, low level | NS | 18 | mg/L |  | SM 5220(D) |  | mg/L |  |  |  | 18 | mg/L | 18 | No | n |  | Exc; use composite for analysis. | Chemical oxygen demand, low level, NS
276011 | 45772057 | US 183 at MoPac | -874728981 | 02 out US 183 MoPac | 18 | 1996-03-27 |  | Surface Runoff/Flow | EMC-Flow Weighted | Chemical oxygen demand, low level | NS | 42 | mg/L |  | SM 5220(D) |  | mg/L |  | 6 |  | 42 | mg/L | 42 | Yes | 0 |  |  | Chemical oxygen demand, low level, NS
276022 | 45772057 | US 183 at MoPac | -874728981 | 02 out US 183 MoPac | 21 | 1997-05-09 |  | Surface Runoff/Flow | Grab | Chemical oxygen demand, low level | NS | 34 | mg/L |  | SM 5220(D) |  | mg/L |  |  |  | 34 | mg/L | 34 | No | n |  | Exc; use composite for analysis. | Chemical oxygen demand, low level, NS
276175 | 45772057 | US 183 at MoPac | -874728981 | 02 out US 183 MoPac | 15 | 1997-02-12 |  | Surface Runoff/Flow | Grab | Chemical oxygen demand, low level | NS | 8 | mg/L |  | SM 5220(D) |  | mg/L |  |  |  | 8 | mg/L | 8 | No | n |  | Exc; use composite for analysis. | Chemical oxygen demand, low level, NS
276989 | 45772057 | US 183 at MoPac | 945698321 | 01 in US 183 MoPac | 11 | 1996-09-18 |  | Surface Runoff/Flow | Grab | Chemical oxygen demand, low level | NS | 19 | mg/L |  | SM 5220(D) |  | mg/L |  |  |  | 19 | mg/L | 19 | No | n |  | Exc; use composite for analysis. | Chemical oxygen demand, low level, NS
277060 | 45772057 | US 183 at MoPac | -874728981 | 02 out US 183 MoPac | 20 | 1997-04-25 |  | Surface Runoff/Flow | Grab | Chemical oxygen demand, low level | NS | 11 | mg/L |  | SM 5220(D) |  | mg/L |  |  |  | 11 | mg/L | 11 | No | n |  | Exc; use composite for analysis. | Chemical oxygen demand, low level, NS
277655 | 45772057 | US 183 at MoPac | -874728981 | 02 out US 183 MoPac | 18 | 1996-03-27 |  | Surface Runoff/Flow | Grab | Chemical oxygen demand, low level | NS | 55 | mg/L |  | SM 5220(D) |  | mg/L |  |  |  | 55 | mg/L | 55 | No | n |  | Exc; use composite for analysis. | Chemical oxygen demand, low level, NS
279233 | 45772057 | US 183 at MoPac | -874728981 | 02 out US 183 MoPac | 5 | 1996-06-22 |  | Surface Runoff/Flow | Grab | Chemical oxygen demand, low level | NS | 43 | mg/L |  | SM 5220(D) |  | mg/L |  |  |  | 43 | mg/L | 43 | No | n |  | Exc; use composite for analysis. | Chemical oxygen demand, low level, NS
280397 | 45772057 | US 183 at MoPac | -874728981 | 02 out US 183 MoPac | 17 | 1997-03-25 |  | Surface Runoff/Flow | EMC-Flow Weighted | Chemical oxygen demand, low level | NS | 30 | mg/L |  | SM 5220(D) |  | mg/L |  | 6 |  | 30 | mg/L | 30 | Yes | 0 |  |  | Chemical oxygen demand, low level, NS
282165 | 45772057 | US 183 at MoPac | -874728981 | 02 out US 183 MoPac | 22 | 1997-05-27 |  | Surface Runoff/Flow | Grab | Chemical oxygen demand, low level | NS | 29 | mg/L |  | SM 5220(D) |  | mg/L |  |  |  | 29 | mg/L | 29 | No | n |  | Exc; use composite for analysis. | Chemical oxygen demand, low level, NS
282200 | 45772057 | US 183 at MoPac | -874728981 | 02 out US 183 MoPac | 14 | 1997-02-07 |  | Surface Runoff/Flow | Grab | Chemical oxygen demand, low level | NS | 33 | mg/L |  | SM 5220(D) |  | mg/L |  |  |  | 33 | mg/L | 33 | No | n |  | Exc; use composite for analysis. | Chemical oxygen demand, low level, NS
283302 | 45772057 | US 183 at MoPac | 945698321 | 01 in US 183 MoPac | 6 | 1996-06-25 |  | Surface Runoff/Flow | Grab | Chemical oxygen demand, low level | NS | 45 | mg/L |  | SM 5220(D) |  | mg/L |  |  |  | 45 | mg/L | 45 | No | n |  | Exc; use composite for analysis. | Chemical oxygen demand, low level, NS
283313 | 45772057 | US 183 at MoPac | -874728981 | 02 out US 183 MoPac | 1 | 1996-04-05 |  | Surface Runoff/Flow | Grab | Chemical oxygen demand, low level | NS | 5 | mg/L |  | SM 5220(D) |  | mg/L |  |  |  | 5 | mg/L | 5 | No | n |  | Exc; use composite for analysis. | Chemical oxygen demand, low level, NS
284339 | 45772057 | US 183 at MoPac | 945698321 | 01 in US 183 MoPac | 5 | 1996-06-22 |  | Surface Runoff/Flow | EMC-Flow Weighted | Chemical oxygen demand, low level | NS | 458 | mg/L |  |  |  | mg/L |  | 4 |  | 458 | mg/L | 458 | Yes | 0 |  |  | Chemical oxygen demand, low level, NS
286019 | 45772057 | US 183 at MoPac | -874728981 | 02 out US 183 MoPac | 13 | 1996-11-24 |  | Surface Runoff/Flow | Grab | Chemical oxygen demand, low level | NS | 21 | mg/L |  | SM 5220(D) |  | mg/L |  |  |  | 21 | mg/L | 21 | No | n |  | Exc; use composite for analysis. | Chemical oxygen demand, low level, NS
287656 | 45772057 | US 183 at MoPac | -874728981 | 02 out US 183 MoPac | 1 | 1996-04-05 |  | Surface Runoff/Flow | Grab | Chemical oxygen demand, low level | NS | 10 | mg/L |  | SM 5220(D) |  | mg/L |  | 5 |  | 10 | mg/L | 10 | No | n |  | Exc; use composite for analysis. | Chemical oxygen demand, low level, NS
288128 | 45772057 | US 183 at MoPac | 945698321 | 01 in US 183 MoPac | 4 | 1996-05-30 |  | Surface Runoff/Flow | Grab | Chemical oxygen demand, low level | NS | 24 | mg/L |  | SM 5220(D) |  | mg/L |  |  |  | 24 | mg/L | 24 | No | n |  | Exc; use composite for analysis. | Chemical oxygen demand, low level, NS
291284 | 45772057 | US 183 at MoPac | -874728981 | 02 out US 183 MoPac | 11 | 1996-09-18 |  | Surface Runoff/Flow | Grab | Chemical oxygen demand, low level | NS | 21 | mg/L |  | SM 5220(D) |  | mg/L |  |  |  | 21 | mg/L | 21 | No | n |  | Exc; use composite for analysis. | Chemical oxygen demand, low level, NS
292182 | 45772057 | US 183 at MoPac | -874728981 | 02 out US 183 MoPac | 16 | 1997-03-11 |  | Surface Runoff/Flow | Grab | Chemical oxygen demand, low level | NS | 25 | mg/L |  | SM 5220(D) |  | mg/L |  |  |  | 25 | mg/L | 25 | No | n |  | Exc; use composite for analysis. | Chemical oxygen demand, low level, NS
293378 | 45772057 | US 183 at MoPac | 945698321 | 01 in US 183 MoPac | 23 | 1996-10-17 |  | Surface Runoff/Flow | Grab | Chemical oxygen demand, low level | NS | 32 | mg/L |  | SM 5220(D) |  | mg/L |  |  |  | 32 | mg/L | 32 | No | n |  | Exc; use composite for analysis. | Chemical oxygen demand, low level, NS
293554 | 45772057 | US 183 at MoPac | 945698321 | 01 in US 183 MoPac | 24 | 1996-10-27 |  | Surface Runoff/Flow | Grab | Chemical oxygen demand, low level | NS | 88 | mg/L |  | SM 5220(D) |  | mg/L |  |  |  | 88 | mg/L | 88 | No | n |  | Exc; use composite for analysis. | Chemical oxygen demand, low level, NS
294226 | 45772057 | US 183 at MoPac | -874728981 | 02 out US 183 MoPac | 5 | 1996-06-22 |  | Surface Runoff/Flow | Grab | Chemical oxygen demand, low level | NS | 45 | mg/L |  | SM 5220(D) |  | mg/L |  |  |  | 45 | mg/L | 45 | No | n |  | Exc; use composite for analysis. | Chemical oxygen demand, low level, NS
294564 | 45772057 | US 183 at MoPac | 945698321 | 01 in US 183 MoPac | 3 | 1996-05-27 |  | Surface Runoff/Flow | EMC-Flow Weighted | Chemical oxygen demand, low level | NS | 53 | mg/L |  | SM 5220(D) |  | mg/L |  | 3 |  | 53 | mg/L | 53 | Yes | 0 |  |  | Chemical oxygen demand, low level, NS
295196 | 45772057 | US 183 at MoPac | -874728981 | 02 out US 183 MoPac | 4 | 1996-05-30 |  | Surface Runoff/Flow | Grab | Chemical oxygen demand, low level | NS | 22 | mg/L |  | SM 5220(D) |  | mg/L |  |  |  | 22 | mg/L | 22 | No | n |  | Exc; use composite for analysis. | Chemical oxygen demand, low level, NS
296233 | 45772057 | US 183 at MoPac | 945698321 | 01 in US 183 MoPac | 11 | 1996-09-18 |  | Surface Runoff/Flow | Grab | Chemical oxygen demand, low level | NS | 99 | mg/L |  | SM 5220(D) |  | mg/L |  |  |  | 99 | mg/L | 99 | No | n |  | Exc; use composite for analysis. | Chemical oxygen demand, low level, NS
296605 | 45772057 | US 183 at MoPac | -874728981 | 02 out US 183 MoPac | 16 | 1997-03-11 |  | Surface Runoff/Flow | EMC-Flow Weighted | Chemical oxygen demand, low level | NS | 35 | mg/L |  | SM 5220(D) |  | mg/L |  | 6 |  | 35 | mg/L | 35 | Yes | 0 |  |  | Chemical oxygen demand, low level, NS
296641 | 45772057 | US 183 at MoPac | -874728981 | 02 out US 183 MoPac | 12 | 1996-11-07 |  | Surface Runoff/Flow | Grab | Chemical oxygen demand, low level | NS | 21 | mg/L |  | SM 5220(D) |  | mg/L |  |  |  | 21 | mg/L | 21 | No | n |  | Exc; use composite for analysis. | Chemical oxygen demand, low level, NS
298737 | 45772057 | US 183 at MoPac | -874728981 | 02 out US 183 MoPac | 5 | 1996-06-22 |  | Surface Runoff/Flow | Grab | Chemical oxygen demand, low level | NS | 45 | mg/L |  | SM 5220(D) |  | mg/L |  |  |  | 45 | mg/L | 45 | No | n |  | Exc; use composite for analysis. | Chemical oxygen demand, low level, NS
296976 | 45772057 | US 183 at MoPac | -874728981 | 02 out US 183 MoPac | 14 | 1997-02-07 |  | Surface Runoff/Flow | Grab | Chemical oxygen demand, low level | NS | 34 | mg/L |  | SM 5220(D) |  | mg/L |  |  |  | 34 | mg/L | 34 | No | n |  | Exc; use composite for analysis. | Chemical oxygen demand, low level, NS
298169 | 45772057 | US 183 at MoPac | -874728981 | 02 out US 183 MoPac | 13 | 1996-11-24 |  | Surface Runoff/Flow | Grab | Chemical oxygen demand, low level | NS | 25 | mg/L |  | SM 5220(D) |  | mg/L |  |  |  | 25 | mg/L | 25 | No | n |  | Exc; use composite for analysis. | Chemical oxygen demand, low level, NS
298487 | 45772057 | US 183 at MoPac | -874728981 | 02 out US 183 MoPac | 15 | 1997-02-12 |  | Surface Runoff/Flow | Grab | Chemical oxygen demand, low level | NS | 13 | mg/L |  | SM 5220(D) |  | mg/L |  |  |  | 13 | mg/L | 13 | No | n |  | Exc; use composite for analysis. | Chemical oxygen demand, low level, NS
298581 | 45772057 | US 183 at MoPac | 945698321 | 01 in US 183 MoPac | 12 | 1996-11-07 |  | Surface Runoff/Flow | EMC-Flow Weighted | Chemical oxygen demand, low level | NS | 11 | mg/L |  | SM 5220(D) |  | mg/L |  |  |  | 11 | mg/L | 11 | Yes | 0 |  |  | Chemical oxygen demand, low level, NS
299214 | 45772057 | US 183 at MoPac | 945698321 | 01 in US 183 MoPac | 22 | 1997-05-27 |  | Surface Runoff/Flow | EMC-Flow Weighted | Chemical oxygen demand, low level | NS | 86 | mg/L |  | SM 5220(D) |  | mg/L |  |  |  | 86 | mg/L | 86 | Yes | 0 |  |  | Chemical oxygen demand, low level, NS
299523 | 45772057 | US 183 at MoPac | -874728981 | 02 out US 183 MoPac | 15 | 1997-02-12 |  | Surface Runoff/Flow | Grab | Chemical oxygen demand, low level | NS | 12 | mg/L |  | SM 5220(D) |  | mg/L |  |  |  | 12 | mg/L | 12 | No | n |  | Exc; use composite for analysis. | Chemical oxygen demand, low level, NS
301270 | 45772057 | US 183 at MoPac | -874728981 | 02 out US 183 MoPac | 16 | 1997-03-11 |  | Surface Runoff/Flow | Grab | Chemical oxygen demand, low level | NS | 47 | mg/L |  | SM 5220(D) |  | mg/L |  |  |  | 47 | mg/L | 47 | No | n |  | Exc; use composite for analysis. | Chemical oxygen demand, low level, NS
302078 | 45772057 | US 183 at MoPac | -874728981 | 02 out US 183 MoPac | 2 | 1996-04-22 |  | Surface Runoff/Flow | Grab | Chemical oxygen demand, low level | NS | 67 | mg/L |  | SM 5220(D) |  | mg/L |  |  |  | 67 | mg/L | 67 | No | n |  | Exc; use composite for analysis. | Chemical oxygen demand, low level, NS
302697 | 45772057 | US 183 at MoPac | -874728981 | 02 out US 183 MoPac | 12 | 1996-11-07 |  | Surface Runoff/Flow | EMC-Flow Weighted | Chemical oxygen demand, low level | NS | 29 | mg/L |  | SM 5220(D) |  | mg/L |  | 6 |  | 29 | mg/L | 29 | Yes | 0 |  |  | Chemical oxygen demand, low level, NS
303878 | 45772057 | US 183 at MoPac | -874728981 | 02 out US 183 MoPac | 16 | 1997-03-11 |  | Surface Runoff/Flow | Grab | Chemical oxygen demand, low level | NS | 64 | mg/L |  | SM 5220(D) |  | mg/L |  |  |  | 64 | mg/L | 64 | No | n |  | Exc; use composite for analysis. | Chemical oxygen demand, low level, NS
304000 | 45772057 | US 183 at MoPac | -874728981 | 02 out US 183 MoPac | 8 | 1996-08-22 |  | Surface Runoff/Flow | Grab | Chemical oxygen demand, low level | NS | 86 | mg/L |  | SM 5220(D) |  | mg/L |  |  |  | 86 | mg/L | 86 | No | n |  | Exc; use composite for analysis. | Chemical oxygen demand, low level, NS
304216 | 45772057 | US 183 at MoPac | -874728981 | 02 out US 183 MoPac | 7 | 1996-08-11 |  | Surface Runoff/Flow | Grab | Chemical oxygen demand, low level | NS | 79 | mg/L |  | SM 5220(D) |  | mg/L |  |  |  | 79 | mg/L | 79 | No | n |  | Exc; use composite for analysis. | Chemical oxygen demand, low level, NS
304794 | 45772057 | US 183 at MoPac | -874728981 | 02 out US 183 MoPac | 3 | 1996-05-27 |  | Surface Runoff/Flow | Grab | Chemical oxygen demand, low level | NS | 83 | mg/L |  | SM 5220(D) |  | mg/L |  |  |  | 83 | mg/L | 83 | No | n |  | Exc; use composite for analysis. | Chemical oxygen demand, low level, NS
305560 | 45772057 | US 183 at MoPac | -874728981 | 02 out US 183 MoPac | 18 | 1996-03-27 |  | Surface Runoff/Flow | Grab | Chemical oxygen demand, low level | NS | 57 | mg/L |  | SM 5220(D) |  | mg/L |  |  |  | 57 | mg/L | 57 | No | n |  | Exc; use composite for analysis. | Chemical oxygen demand, low level, NS
306008 | 45772057 | US 183 at MoPac | -874728981 | 02 out US 183 MoPac | 21 | 1997-05-09 |  | Surface Runoff/Flow | EMC-Flow Weighted | Chemical oxygen demand, low level | NS | 43 | mg/L |  | SM 5220(D) |  | mg/L |  | 6 |  | 43 | mg/L | 43 | Yes | 0 |  |  | Chemical oxygen demand, low level, NS
306923 | 45772057 | US 183 at MoPac | -874728981 | 02 out US 183 MoPac | 4 | 1996-05-30 |  | Surface Runoff/Flow | Grab | Chemical oxygen demand, low level | NS | 45 | mg/L |  | SM 5220(D) |  | mg/L |  |  |  | 45 | mg/L | 45 | No | n |  | Exc; use composite for analysis. | Chemical oxygen demand, low level, NS
308026 | 45772057 | US 183 at MoPac | 945698321 | 01 in US 183 MoPac | 13 | 1996-11-24 |  | Surface Runoff/Flow | EMC-Flow Weighted | Chemical oxygen demand, low level | NS | 38 | mg/L |  | SM 5220(D) |  | mg/L |  |  |  | 38 | mg/L | 38 | Yes | 0 |  |  | Chemical oxygen demand, low level, NS
309278 | 45772057 | US 183 at MoPac | -874728981 | 02 out US 183 MoPac | 11 | 1996-09-18 |  | Surface Runoff/Flow | EMC-Flow Weighted | Chemical oxygen demand, low level | NS | 24 | mg/L |  | SM 5220(D) |  | mg/L |  | 5 |  | 24 | mg/L | 24 | Yes | 0 |  |  | Chemical oxygen demand, low level, NS
309399 | 45772057 | US 183 at MoPac | -874728981 | 02 out US 183 MoPac | 11 | 1996-09-18 |  | Surface Runoff/Flow | Grab | Chemical oxygen demand, low level | NS | 24 | mg/L |  | SM 5220(D) |  | mg/L |  |  |  | 24 | mg/L | 24 | No | n |  | Exc; use composite for analysis. | Chemical oxygen demand, low level, NS
310109 | 45772057 | US 183 at MoPac | -874728981 | 02 out US 183 MoPac | 10 | 1996-08-29 |  | Surface Runoff/Flow | Grab | Chemical oxygen demand, low level | NS | 43 | mg/L |  | SM 5220(D) |  | mg/L |  |  |  | 43 | mg/L | 43 | No | n |  | Exc; use composite for analysis. | Chemical oxygen demand, low level, NS
310508 | 45772057 | US 183 at MoPac | -874728981 | 02 out US 183 MoPac | 16 | 1997-03-11 |  | Surface Runoff/Flow | Grab | Chemical oxygen demand, low level | NS | 24 | mg/L |  | SM 5220(D) |  | mg/L |  |  |  | 24 | mg/L | 24 | No | n |  | Exc; use composite for analysis. | Chemical oxygen demand, low level, NS
310986 | 45772057 | US 183 at MoPac | -874728981 | 02 out US 183 MoPac | 17 | 1997-03-25 |  | Surface Runoff/Flow | Grab | Chemical oxygen demand, low level | NS | 30 | mg/L |  | SM 5220(D) |  | mg/L |  |  |  | 30 | mg/L | 30 | No | n |  | Exc; use composite for analysis. | Chemical oxygen demand, low level, NS
311001 | 45772057 | US 183 at MoPac | -874728981 | 02 out US 183 MoPac | 9 | 1996-08-23 |  | Surface Runoff/Flow | EMC-Flow Weighted | Chemical oxygen demand, low level | NS | 48 | mg/L |  | SM 5220(D) |  | mg/L |  | 6 |  | 48 | mg/L | 48 | Yes | 0 |  |  | Chemical oxygen demand, low level, NS
311611 | 45772057 | US 183 at MoPac | -874728981 | 02 out US 183 MoPac | 1 | 1996-04-05 |  | Surface Runoff/Flow | Grab | Chemical oxygen demand, low level | NS | 61 | mg/L |  | SM 5220(D) |  | mg/L |  |  |  | 61 | mg/L | 61 | No | n |  | Exc; use composite for analysis. | Chemical oxygen demand, low level, NS
312297 | 45772057 | US 183 at MoPac | -874728981 | 02 out US 183 MoPac | 6 | 1996-06-25 |  | Surface Runoff/Flow | Grab | Chemical oxygen demand, low level | NS | 60 | mg/L |  | SM 5220(D) |  | mg/L |  |  |  | 60 | mg/L | 60 | No | n |  | Exc; use composite for analysis. | Chemical oxygen demand, low level, NS
312891 | 45772057 | US 183 at MoPac | -874728981 | 02 out US 183 MoPac | 20 | 1997-04-25 |  | Surface Runoff/Flow | Grab | Chemical oxygen demand, low level | NS | 16 | mg/L |  | SM 5220(D) |  | mg/L |  |  |  | 16 | mg/L | 16 | No | n |  | Exc; use composite for analysis. | Chemical oxygen demand, low level, NS
313185 | 45772057 | US 183 at MoPac | -874728981 | 02 out US 183 MoPac | 6 | 1996-06-25 |  | Surface Runoff/Flow | Grab | Chemical oxygen demand, low level | NS | 29 | mg/L |  | SM 5220(D) |  | mg/L |  |  |  | 29 | mg/L | 29 | No | n |  | Exc; use composite for analysis. | Chemical oxygen demand, low level, NS
314544 | 45772057 | US 183 at MoPac | -874728981 | 02 out US 183 MoPac | 20 | 1997-04-25 |  | Surface Runoff/Flow | Grab | Chemical oxygen demand, low level | NS | 14 | mg/L |  | SM 5220(D) |  | mg/L |  |  |  | 14 | mg/L | 14 | No | n |  | Exc; use composite for analysis. | Chemical oxygen demand, low level, NS
316079 | 45772057 | US 183 at MoPac | -874728981 | 02 out US 183 MoPac | 25 | 1996-12-15 |  | Surface Runoff/Flow | Grab | Chemical oxygen demand, low level | NS | 0.5 | mg/L | U | SM 5220(D) |  | mg/L |  |  |  | 0 | mg/L | 0.5 | No | n | Added U qualifier to 0 value. 10-02-09. 11-04-10, used 0.5 mg/L for wq analysis value since it is a commonly reported 1/2 DL value. | Exc; use composite for analysis. | Chemical oxygen demand, low level, NS
316640 | 45772057 | US 183 at MoPac | 945698321 | 01 in US 183 MoPac | 5 | 1996-06-22 |  | Surface Runoff/Flow | Grab | Chemical oxygen demand, low level | NS | 612 | mg/L |  | SM 5220(D) |  | mg/L |  |  |  | 612 | mg/L | 612 | No | n |  | Exc; use composite for analysis. | Chemical oxygen demand, low level, NS
317379 | 45772057 | US 183 at MoPac | -874728981 | 02 out US 183 MoPac | 21 | 1997-05-09 |  | Surface Runoff/Flow | Grab | Chemical oxygen demand, low level | NS | 44 | mg/L |  | SM 5220(D) |  | mg/L |  |  |  | 44 | mg/L | 44 | No | n |  | Exc; use composite for analysis. | Chemical oxygen demand, low level, NS
317840 | 45772057 | US 183 at MoPac | -874728981 | 02 out US 183 MoPac | 13 | 1996-11-24 |  | Surface Runoff/Flow | Grab | Chemical oxygen demand, low level | NS | 58 | mg/L |  | SM 5220(D) |  | mg/L |  |  |  | 58 | mg/L | 58 | No | n |  | Exc; use composite for analysis. | Chemical oxygen demand, low level, NS
318820 | 45772057 | US 183 at MoPac | -874728981 | 02 out US 183 MoPac | 15 | 1997-02-12 |  | Surface Runoff/Flow | EMC-Flow Weighted | Chemical oxygen demand, low level | NS | 16 | mg/L |  | SM 5220(D) |  | mg/L |  | 6 |  | 16 | mg/L | 16 | Yes | 0 |  |  | Chemical oxygen demand, low level, NS
319028 | 45772057 | US 183 at MoPac | -874728981 | 02 out US 183 MoPac | 6 | 1996-06-25 |  | Surface Runoff/Flow | Grab | Chemical oxygen demand, low level | NS | 15 | mg/L |  | SM 5220(D) |  | mg/L |  |  |  | 15 | mg/L | 15 | No | n |  | Exc; use composite for analysis. | Chemical oxygen demand, low level, NS
319952 | 45772057 | US 183 at MoPac | -874728981 | 02 out US 183 MoPac | 9 | 1996-08-23 |  | Surface Runoff/Flow | Grab | Chemical oxygen demand, low level | NS | 36 | mg/L |  | SM 5220(D) |  | mg/L |  |  |  | 36 | mg/L | 36 | No | n |  | Exc; use composite for analysis. | Chemical oxygen demand, low level, NS
320353 | 45772057 | US 183 at MoPac | 945698321 | 01 in US 183 MoPac | 4 | 1996-05-30 |  | Surface Runoff/Flow | EMC-Flow Weighted | Chemical oxygen demand, low level | NS | 27 | mg/L |  | SM 5220(D) |  | mg/L |  | 6 |  | 27 | mg/L | 27 | Yes | 0 |  |  | Chemical oxygen demand, low level, NS
322362 | 45772057 | US 183 at MoPac | -874728981 | 02 out US 183 MoPac | 25 | 1996-12-15 |  | Surface Runoff/Flow | EMC-Flow Weighted | Chemical oxygen demand, low level | NS | 10 | mg/L |  | SM 5220(D) |  | mg/L |  | 6 |  | 10 | mg/L | 10 | Yes | 0 |  |  | Chemical oxygen demand, low level, NS
323016 | 45772057 | US 183 at MoPac | 945698321 | 01 in US 183 MoPac | 10 | 1996-08-29 |  | Surface Runoff/Flow | Grab | Chemical oxygen demand, low level | NS | 34 | mg/L |  | SM 5220(D) |  | mg/L |  |  |  | 34 | mg/L | 34 | No | n |  | Exc; use composite for analysis. | Chemical oxygen demand, low level, NS
323360 | 45772057 | US 183 at MoPac | -874728981 | 02 out US 183 MoPac | 2 | 1996-04-22 |  | Surface Runoff/Flow | Grab | Chemical oxygen demand, low level | NS | 64 | mg/L |  | SM 5220(D) |  | mg/L |  |  |  | 64 | mg/L | 64 | No | n |  | Exc; use composite for analysis. | Chemical oxygen demand, low level, NS
323603 | 45772057 | US 183 at MoPac | -874728981 | 02 out US 183 MoPac | 5 | 1996-06-22 |  | Surface Runoff/Flow | Grab | Chemical oxygen demand, low level | NS | 46 | mg/L |  | SM 5220(D) |  | mg/L |  |  |  | 46 | mg/L | 46 | No | n |  | Exc; use composite for analysis. | Chemical oxygen demand, low level, NS
323753 | 45772057 | US 183 at MoPac | 945698321 | 01 in US 183 MoPac | 6 | 1996-06-25 |  | Surface Runoff/Flow | Grab | Chemical oxygen demand, low level | NS | 30 | mg/L |  | SM 5220(D) |  | mg/L |  |  |  | 30 | mg/L | 30 | No | n |  | Exc; use composite for analysis. | Chemical oxygen demand, low level, NS
324335 | 45772057 | US 183 at MoPac | -874728981 | 02 out US 183 MoPac | 9 | 1996-08-23 |  | Surface Runoff/Flow | Grab | Chemical oxygen demand, low level | NS | 61 | mg/L |  | SM 5220(D) |  | mg/L |  |  |  | 61 | mg/L | 61 | No | n |  | Exc; use composite for analysis. | Chemical oxygen demand, low level, NS
324173 | 45772057 | US 183 at MoPac | -874728981 | 02 out US 183 MoPac | 2 | 1996-04-22 |  | Surface Runoff/Flow | Grab | Chemical oxygen demand, low level | NS | 82 | mg/L |  | SM 5220(D) |  | mg/L |  |  |  | 82 | mg/L | 82 | No | n |  | Exc; use composite for analysis. | Chemical oxygen demand, low level, NS
324605 | 45772057 | US 183 at MoPac | -874728981 | 02 out US 183 MoPac | 10 | 1996-08-29 |  | Surface Runoff/Flow | Grab | Chemical oxygen demand, low level | NS | 22 | mg/L |  | SM 5220(D) |  | mg/L |  |  |  | 22 | mg/L | 22 | No | n |  | Exc; use composite for analysis. | Chemical oxygen demand, low level, NS
325864 | 45772057 | US 183 at MoPac | -874728981 | 02 out US 183 MoPac | 22 | 1997-05-27 |  | Surface Runoff/Flow | Grab | Chemical oxygen demand, low level | NS | 18 | mg/L |  | SM 5220(D) |  | mg/L |  |  |  | 18 | mg/L | 18 | No | n |  | Exc; use composite for analysis. | Chemical oxygen demand, low level, NS
326760 | 45772057 | US 183 at MoPac | -874728981 | 02 out US 183 MoPac | 21 | 1997-05-09 |  | Surface Runoff/Flow | Grab | Chemical oxygen demand, low level | NS | 36 | mg/L |  | SM 5220(D) |  | mg/L |  |  |  | 36 | mg/L | 36 | No | n |  | Exc; use composite for analysis. | Chemical oxygen demand, low level, NS
328013 | 45772057 | US 183 at MoPac | -874728981 | 02 out US 183 MoPac | 19 | 1997-04-02 |  | Surface Runoff/Flow | Grab | Chemical oxygen demand, low level | NS | 32 | mg/L |  | SM 5220(D) |  | mg/L |  |  |  | 32 | mg/L | 32 | No | n |  | Exc; use composite for analysis. | Chemical oxygen demand, low level, NS
328080 | 45772057 | US 183 at MoPac | -874728981 | 02 out US 183 MoPac | 9 | 1996-08-23 |  | Surface Runoff/Flow | Grab | Chemical oxygen demand, low level | NS | 33 | mg/L |  | SM 5220(D) |  | mg/L |  |  |  | 33 | mg/L | 33 | No | n |  | Exc; use composite for analysis. | Chemical oxygen demand, low level, NS
328444 | 45772057 | US 183 at MoPac | -874728981 | 02 out US 183 MoPac | 3 | 1996-05-27 |  | Surface Runoff/Flow | Grab | Chemical oxygen demand, low level | NS | 83 | mg/L |  | SM 5220(D) |  | mg/L |  |  |  | 83 | mg/L | 83 | No | n |  | Exc; use composite for analysis. | Chemical oxygen demand, low level, NS

## 1
rec | siteid | sitename | msid | msname | eventid | datesample | timesample | samplemedia | sampletype | analyte | samplefraction | value_subhalfdl | value_unit | wqqualifier | analyticalmethod | detectionlimit | detectionlimitunit | detectionlimittype | compositealiquots_nbr | origsample fraction | value_raw | unit_raw | value_rawtemp | initialscreen_flag | categoryanalysisscreen_flag | comment | _reviewnotes | parameter
174783 | 45772057 | US 183 at MoPac | -874728981 | 02 out US 183 MoPac | 2 | 1996-04-22 |  | Surface Runoff/Flow | Grab | Copper | Total | 1.5 | µg/L | U | ICP Method 6010 |  | µg/L |  |  | Total | 3 | µg/L | 1.5 | No | n |  | Exc; use composite for analysis. | Copper, Total
175913 | 45772057 | US 183 at MoPac | -874728981 | 02 out US 183 MoPac | 7 | 1996-08-11 |  | Surface Runoff/Flow | Grab | Copper | Total | 1.5 | µg/L | U | ICP Method 6010 |  | µg/L |  |  | Total | 3 | µg/L | 1.5 | No | n |  | Exc; use composite for analysis. | Copper, Total
175963 | 45772057 | US 183 at MoPac | -874728981 | 02 out US 183 MoPac | 5 | 1996-06-22 |  | Surface Runoff/Flow | Grab | Copper | Total | 1.5 | µg/L | U | ICP Method 6010 |  | µg/L |  |  | Total | 3 | µg/L | 1.5 | No | n |  | Exc; use composite for analysis. | Copper, Total
177856 | 45772057 | US 183 at MoPac | -874728981 | 02 out US 183 MoPac | 3 | 1996-05-27 |  | Surface Runoff/Flow | Grab | Copper | Total | 1.5 | µg/L | U | ICP Method 6010 |  | µg/L |  |  | Total | 3 | µg/L | 1.5 | No | n |  | Exc; use composite for analysis. | Copper, Total
178483 | 45772057 | US 183 at MoPac | -874728981 | 02 out US 183 MoPac | 4 | 1996-05-30 |  | Surface Runoff/Flow | Grab | Copper | Total | 1.5 | µg/L | U | ICP Method 6010 |  | µg/L |  |  | Total | 3 | µg/L | 1.5 | No | n |  | Exc; use composite for analysis. | Copper, Total
179526 | 45772057 | US 183 at MoPac | 945698321 | 01 in US 183 MoPac | 8 | 1996-08-22 |  | Surface Runoff/Flow | Grab | Copper | Total | 6 | µg/L |  | ICP Method 6010 |  | µg/L |  |  | Total | 6 | µg/L | 6 | No | n |  | Exc; use composite for analysis. | Copper, Total
180211 | 45772057 | US 183 at MoPac | -874728981 | 02 out US 183 MoPac | 4 | 1996-05-30 |  | Surface Runoff/Flow | Grab | Copper | Total | 1.5 | µg/L | U | ICP Method 6010 |  | µg/L |  |  | Total | 3 | µg/L | 1.5 | No | n |  | Exc; use composite for analysis. | Copper, Total
180399 | 45772057 | US 183 at MoPac | -874728981 | 02 out US 183 MoPac | 13 | 1996-11-24 |  | Surface Runoff/Flow | Grab | Copper | Total | 1.5 | µg/L | U | ICP Method 6010 |  | µg/L |  |  | Total | 3 | µg/L | 1.5 | No | n |  | Exc; use composite for analysis. | Copper, Total
180482 | 45772057 | US 183 at MoPac | -874728981 | 02 out US 183 MoPac | 9 | 1996-08-23 |  | Surface Runoff/Flow | Grab | Copper | Total | 1.5 | µg/L | U | ICP Method 6010 |  | µg/L |  |  | Total | 3 | µg/L | 1.5 | No | n |  | Exc; use composite for analysis. | Copper, Total
180675 | 45772057 | US 183 at MoPac | 945698321 | 01 in US 183 MoPac | 11 | 1996-09-18 |  | Surface Runoff/Flow | Grab | Copper | Total | 1.5 | µg/L | U | ICP Method 6010 |  | µg/L |  |  | Total | 3 | µg/L | 1.5 | No | n |  | Exc; use composite for analysis. | Copper, Total
183204 | 45772057 | US 183 at MoPac | 945698321 | 01 in US 183 MoPac | 24 | 1996-10-27 |  | Surface Runoff/Flow | Grab | Copper | Total | 100 | µg/L |  | ICP Method 6010 |  | µg/L |  |  | Total | 100 | µg/L | 100 | No | n |  | Exc; use composite for analysis. | Copper, Total
183851 | 45772057 | US 183 at MoPac | 945698321 | 01 in US 183 MoPac | 10 | 1996-08-29 |  | Surface Runoff/Flow | Grab | Copper | Total | 1.5 | µg/L | U | ICP Method 6010 |  | µg/L |  |  | Total | 3 | µg/L | 1.5 | No | n |  | Exc; use composite for analysis. | Copper, Total
184746 | 45772057 | US 183 at MoPac | -874728981 | 02 out US 183 MoPac | 8 | 1996-08-22 |  | Surface Runoff/Flow | Grab | Copper | Total | 1.5 | µg/L | U | ICP Method 6010 |  | µg/L |  |  | Total | 3 | µg/L | 1.5 | No | n |  | Exc; use composite for analysis. | Copper, Total
185244 | 45772057 | US 183 at MoPac | -874728981 | 02 out US 183 MoPac | 11 | 1996-09-18 |  | Surface Runoff/Flow | Grab | Copper | Total | 1.5 | µg/L | U | ICP Method 6010 |  | µg/L |  |  | Total | 3 | µg/L | 1.5 | No | n |  | Exc; use composite for analysis. | Copper, Total
185480 | 45772057 | US 183 at MoPac | 945698321 | 01 in US 183 MoPac | 8 | 1996-08-22 |  | Surface Runoff/Flow | Grab | Copper | Total | 1.5 | µg/L | U | ICP Method 6010 |  | µg/L |  |  | Total | 3 | µg/L | 1.5 | No | n |  | Exc; use composite for analysis. | Copper, Total
186852 | 45772057 | US 183 at MoPac | -874728981 | 02 out US 183 MoPac | 3 | 1996-05-27 |  | Surface Runoff/Flow | Grab | Copper | Total | 1.5 | µg/L | U | ICP Method 6010 |  | µg/L |  |  | Total | 3 | µg/L | 1.5 | No | n |  | Exc; use composite for analysis. | Copper, Total
187810 | 45772057 | US 183 at MoPac | -874728981 | 02 out US 183 MoPac | 18 | 1996-03-27 |  | Surface Runoff/Flow | Grab | Copper | Total | 1.5 | µg/L | U | ICP Method 6010 |  | µg/L |  |  | Total | 3 | µg/L | 1.5 | No | n |  | Exc; use composite for analysis. | Copper, Total
188128 | 45772057 | US 183 at MoPac | -874728981 | 02 out US 183 MoPac | 3 | 1996-05-27 |  | Surface Runoff/Flow | Grab | Copper | Total | 1.5 | µg/L | U | ICP Method 6010 |  | µg/L |  |  | Total | 3 | µg/L | 1.5 | No | n |  | Exc; use composite for analysis. | Copper, Total
189403 | 45772057 | US 183 at MoPac | -874728981 | 02 out US 183 MoPac | 18 | 1996-03-27 |  | Surface Runoff/Flow | Grab | Copper | Total | 1.5 | µg/L | U | ICP Method 6010 |  | µg/L |  |  | Total | 3 | µg/L | 1.5 | No | n |  | Exc; use composite for analysis. | Copper, Total
189466 | 45772057 | US 183 at MoPac | -874728981 | 02 out US 183 MoPac | 11 | 1996-09-18 |  | Surface Runoff/Flow | Grab | Copper | Total | 1.5 | µg/L | U | ICP Method 6010 |  | µg/L |  |  | Total | 3 | µg/L | 1.5 | No | n |  | Exc; use composite for analysis. | Copper, Total
191743 | 45772057 | US 183 at MoPac | -874728981 | 02 out US 183 MoPac | 1 | 1996-04-05 |  | Surface Runoff/Flow | Grab | Copper | Total | 1.5 | µg/L | U | ICP Method 6010 |  | µg/L |  |  | Total | 3 | µg/L | 1.5 | No | n |  | Exc; use composite for analysis. | Copper, Total
193568 | 45772057 | US 183 at MoPac | -874728981 | 02 out US 183 MoPac | 13 | 1996-11-24 |  | Surface Runoff/Flow | Grab | Copper | Total | 1.5 | µg/L | U | ICP Method 6010 |  | µg/L |  |  | Total | 3 | µg/L | 1.5 | No | n |  | Exc; use composite for analysis. | Copper, Total
194460 | 45772057 | US 183 at MoPac | 945698321 | 01 in US 183 MoPac | 11 | 1996-09-18 |  | Surface Runoff/Flow | Grab | Copper | Total | 1.5 | µg/L | U | ICP Method 6010 |  | µg/L |  |  | Total | 3 | µg/L | 1.5 | No | n |  | Exc; use composite for analysis. | Copper, Total
196037 | 45772057 | US 183 at MoPac | -874728981 | 02 out US 183 MoPac | 25 | 1996-12-15 |  | Surface Runoff/Flow | Grab | Copper | Total | 1.5 | µg/L | U | ICP Method 6010 |  | µg/L |  |  | Total | 3 | µg/L | 1.5 | No | n |  | Exc; use composite for analysis. | Copper, Total
197175 | 45772057 | US 183 at MoPac | 945698321 | 01 in US 183 MoPac | 11 | 1996-09-18 |  | Surface Runoff/Flow | Grab | Copper | Total | 1.5 | µg/L | U | ICP Method 6010 |  | µg/L |  |  | Total | 3 | µg/L | 1.5 | No | n |  | Exc; use composite for analysis. | Copper, Total
197438 | 45772057 | US 183 at MoPac | -874728981 | 02 out US 183 MoPac | 13 | 1996-11-24 |  | Surface Runoff/Flow | Grab | Copper | Total | 1.5 | µg/L | U | ICP Method 6010 |  | µg/L |  |  | Total | 3 | µg/L | 1.5 | No | n |  | Exc; use composite for analysis. | Copper, Total
198031 | 45772057 | US 183 at MoPac | 945698321 | 01 in US 183 MoPac | 24 | 1996-10-27 |  | Surface Runoff/Flow | Grab | Copper | Total | 12.5 | µg/L | U | ICP Method 6010 |  | µg/L |  |  | Total | 25 | µg/L | 12.5 | No | n |  | Exc; use composite for analysis. | Copper, Total
199662 | 45772057 | US 183 at MoPac | -874728981 | 02 out US 183 MoPac | 6 | 1996-06-25 |  | Surface Runoff/Flow | Grab | Copper | Total | 1.5 | µg/L | U | ICP Method 6010 |  | µg/L |  |  | Total | 3 | µg/L | 1.5 | No | n |  | Exc; use composite for analysis. | Copper, Total
200604 | 45772057 | US 183 at MoPac | -874728981 | 02 out US 183 MoPac | 8 | 1996-08-22 |  | Surface Runoff/Flow | Grab | Copper | Total | 1.5 | µg/L | U | ICP Method 6010 |  | µg/L |  |  | Total | 3 | µg/L | 1.5 | No | n |  | Exc; use composite for analysis. | Copper, Total
203139 | 45772057 | US 183 at MoPac | 945698321 | 01 in US 183 MoPac | 3 | 1996-05-27 |  | Surface Runoff/Flow | Grab | Copper | Total | 1.5 | µg/L | U | ICP Method 6010 |  | µg/L |  |  | Total | 3 | µg/L | 1.5 | No | n |  | Exc; use composite for analysis. | Copper, Total
204372 | 45772057 | US 183 at MoPac | -874728981 | 02 out US 183 MoPac | 9 | 1996-08-23 |  | Surface Runoff/Flow | Grab | Copper | Total | 1.5 | µg/L | U | ICP Method 6010 |  | µg/L |  |  | Total | 3 | µg/L | 1.5 | No | n |  | Exc; use composite for analysis. | Copper, Total
204714 | 45772057 | US 183 at MoPac | -874728981 | 02 out US 183 MoPac | 6 | 1996-06-25 |  | Surface Runoff/Flow | Grab | Copper | Total | 1.5 | µg/L | U | ICP Method 6010 |  | µg/L |  |  | Total | 3 | µg/L | 1.5 | No | n |  | Exc; use composite for analysis. | Copper, Total
205849 | 45772057 | US 183 at MoPac | 945698321 | 01 in US 183 MoPac | 4 | 1996-05-30 |  | Surface Runoff/Flow | Grab | Copper | Total | 1.5 | µg/L | U | ICP Method 6010 |  | µg/L |  |  | Total | 3 | µg/L | 1.5 | No | n |  | Exc; use composite for analysis. | Copper, Total
205926 | 45772057 | US 183 at MoPac | -874728981 | 02 out US 183 MoPac | 9 | 1996-08-23 |  | Surface Runoff/Flow | Grab | Copper | Total | 1.5 | µg/L | U | ICP Method 6010 |  | µg/L |  |  | Total | 3 | µg/L | 1.5 | No | n |  | Exc; use composite for analysis. | Copper, Total
209601 | 45772057 | US 183 at MoPac | -874728981 | 02 out US 183 MoPac | 18 | 1996-03-27 |  | Surface Runoff/Flow | Grab | Copper | Total | 1.5 | µg/L | U | ICP Method 6010 |  | µg/L |  |  | Total | 3 | µg/L | 1.5 | No | n |  | Exc; use composite for analysis. | Copper, Total
209603 | 45772057 | US 183 at MoPac | -874728981 | 02 out US 183 MoPac | 13 | 1996-11-24 |  | Surface Runoff/Flow | Grab | Copper | Total | 1.5 | µg/L | U | ICP Method 6010 |  | µg/L |  |  | Total | 3 | µg/L | 1.5 | No | n |  | Exc; use composite for analysis. | Copper, Total
211029 | 45772057 | US 183 at MoPac | -874728981 | 02 out US 183 MoPac | 3 | 1996-05-27 |  | Surface Runoff/Flow | Grab | Copper | Total | 1.5 | µg/L | U | ICP Method 6010 |  | µg/L |  |  | Total | 3 | µg/L | 1.5 | No | n |  | Exc; use composite for analysis. | Copper, Total
211199 | 45772057 | US 183 at MoPac | 945698321 | 01 in US 183 MoPac | 4 | 1996-05-30 |  | Surface Runoff/Flow | Grab | Copper | Total | 1.5 | µg/L | U | ICP Method 6010 |  | µg/L |  |  | Total | 3 | µg/L | 1.5 | No | n |  | Exc; use composite for analysis. | Copper, Total
212688 | 45772057 | US 183 at MoPac | -874728981 | 02 out US 183 MoPac | 12 | 1996-11-07 |  | Surface Runoff/Flow | Grab | Copper | Total | 1.5 | µg/L | U | ICP Method 6010 |  | µg/L |  |  | Total | 0 | µg/L | 1.5 | No | n | Added U qualifier to 0 value. 10-02-09. Used 1.5 ug/L for analysis value, consistent with analysis value used for other non-detects. 11-04-10 | Exc; use composite for analysis. | Copper, Total
213085 | 45772057 | US 183 at MoPac | -874728981 | 02 out US 183 MoPac | 25 | 1996-12-15 |  | Surface Runoff/Flow | Grab | Copper | Total | 1.5 | µg/L | U | ICP Method 6010 |  | µg/L |  |  | Total | 3 | µg/L | 1.5 | No | n |  | Exc; use composite for analysis. | Copper, Total
213564 | 45772057 | US 183 at MoPac | -874728981 | 02 out US 183 MoPac | 1 | 1996-04-05 |  | Surface Runoff/Flow | Grab | Copper | Total | 1.5 | µg/L | U | ICP Method 6010 |  | µg/L |  |  | Total | 3 | µg/L | 1.5 | No | n |  | Exc; use composite for analysis. | Copper, Total
213484 | 45772057 | US 183 at MoPac | -874728981 | 02 out US 183 MoPac | 18 | 1996-03-27 |  | Surface Runoff/Flow | Grab | Copper | Total | 1.5 | µg/L | U | ICP Method 6010 |  | µg/L |  |  | Total | 3 | µg/L | 1.5 | No | n |  | Exc; use composite for analysis. | Copper, Total
214629 | 45772057 | US 183 at MoPac | -874728981 | 02 out US 183 MoPac | 5 | 1996-06-22 |  | Surface Runoff/Flow | Grab | Copper | Total | 1.5 | µg/L | U | ICP Method 6010 |  | µg/L |  |  | Total | 3 | µg/L | 1.5 | No | n |  | Exc; use composite for analysis. | Copper, Total
217503 | 45772057 | US 183 at MoPac | -874728981 | 02 out US 183 MoPac | 9 | 1996-08-23 |  | Surface Runoff/Flow | Grab | Copper | Total | 1.5 | µg/L | U | ICP Method 6010 |  | µg/L |  |  | Total | 3 | µg/L | 1.5 | No | n |  | Exc; use composite for analysis. | Copper, Total
217731 | 45772057 | US 183 at MoPac | 945698321 | 01 in US 183 MoPac | 4 | 1996-05-30 |  | Surface Runoff/Flow | Grab | Copper | Total | 1.5 | µg/L | U | ICP Method 6010 |  | µg/L |  |  | Total | 3 | µg/L | 1.5 | No | n |  | Exc; use composite for analysis. | Copper, Total
218375 | 45772057 | US 183 at MoPac | -874728981 | 02 out US 183 MoPac | 6 | 1996-06-25 |  | Surface Runoff/Flow | Grab | Copper | Total | 1.5 | µg/L | U | ICP Method 6010 |  | µg/L |  |  | Total | 3 | µg/L | 1.5 | No | n |  | Exc; use composite for analysis. | Copper, Total
219656 | 45772057 | US 183 at MoPac | -874728981 | 02 out US 183 MoPac | 9 | 1996-08-23 |  | Surface Runoff/Flow | Grab | Copper | Total | 1.5 | µg/L | U | ICP Method 6010 |  | µg/L |  |  | Total | 3 | µg/L | 1.5 | No | n |  | Exc; use composite for analysis. | Copper, Total
220809 | 45772057 | US 183 at MoPac | -874728981 | 02 out US 183 MoPac | 18 | 1996-03-27 |  | Surface Runoff/Flow | Grab | Copper | Total | 1.5 | µg/L | U | ICP Method 6010 |  | µg/L |  |  | Total | 3 | µg/L | 1.5 | No | n |  | Exc; use composite for analysis. | Copper, Total
220846 | 45772057 | US 183 at MoPac | -874728981 | 02 out US 183 MoPac | 14 | 1997-02-07 |  | Surface Runoff/Flow | Grab | Copper | Total | 20 | µg/L |  | ICP Method 6010 |  | µg/L |  |  | Total | 20 | µg/L | 20 | No | n |  | Exc; use composite for analysis. | Copper, Total
221279 | 45772057 | US 183 at MoPac | -874728981 | 02 out US 183 MoPac | 12 | 1996-11-07 |  | Surface Runoff/Flow | Grab | Copper | Total | 1.5 | µg/L | U | ICP Method 6010 |  | µg/L |  |  | Total | 0 | µg/L | 1.5 | No | n | Added U qualifier to 0 value. 10-02-09. Used 1.5 ug/L for analysis value, consistent with analysis value used for other non-detects. 11-04-10 | Exc; use composite for analysis. | Copper, Total
225185 | 45772057 | US 183 at MoPac | -874728981 | 02 out US 183 MoPac | 4 | 1996-05-30 |  | Surface Runoff/Flow | Grab | Copper | Total | 1.5 | µg/L | U | ICP Method 6010 |  | µg/L |  |  | Total | 3 | µg/L | 1.5 | No | n |  | Exc; use composite for analysis. | Copper, Total
226180 | 45772057 | US 183 at MoPac | -874728981 | 02 out US 183 MoPac | 25 | 1996-12-15 |  | Surface Runoff/Flow | Grab | Copper | Total | 1.5 | µg/L | U | ICP Method 6010 |  | µg/L |  |  | Total | 3 | µg/L | 1.5 | No | n |  | Exc; use composite for analysis. | Copper, Total
226778 | 45772057 | US 183 at MoPac | -874728981 | 02 out US 183 MoPac | 12 | 1996-11-07 |  | Surface Runoff/Flow | Grab | Copper | Total | 1.5 | µg/L | U | ICP Method 6010 |  | µg/L |  |  | Total | 3 | µg/L | 1.5 | No | n |  | Exc; use composite for analysis. | Copper, Total
227771 | 45772057 | US 183 at MoPac | -874728981 | 02 out US 183 MoPac | 12 | 1996-11-07 |  | Surface Runoff/Flow | Grab | Copper | Total | 1.5 | µg/L | U | ICP Method 6010 |  | µg/L |  |  | Total | 3 | µg/L | 1.5 | No | n |  | Exc; use composite for analysis. | Copper, Total
227988 | 45772057 | US 183 at MoPac | 945698321 | 01 in US 183 MoPac | 3 | 1996-05-27 |  | Surface Runoff/Flow | Grab | Copper | Total | 1.5 | µg/L | U | ICP Method 6010 |  | µg/L |  |  | Total | 3 | µg/L | 1.5 | No | n |  | Exc; use composite for analysis. | Copper, Total
231189 | 45772057 | US 183 at MoPac | -874728981 | 02 out US 183 MoPac | 14 | 1997-02-07 |  | Surface Runoff/Flow | Grab | Copper | Total | 11 | µg/L |  | ICP Method 6010 |  | µg/L |  |  | Total | 11 | µg/L | 11 | No | n |  | Exc; use composite for analysis. | Copper, Total
232990 | 45772057 | US 183 at MoPac | -874728981 | 02 out US 183 MoPac | 1 | 1996-04-05 |  | Surface Runoff/Flow | Grab | Copper | Total | 1.5 | µg/L | U | ICP Method 6010 |  | µg/L |  |  | Total | 3 | µg/L | 1.5 | No | n |  | Exc; use composite for analysis. | Copper, Total
232321 | 45772057 | US 183 at MoPac | -874728981 | 02 out US 183 MoPac | 14 | 1997-02-07 |  | Surface Runoff/Flow | Grab | Copper | Total | 12 | µg/L |  | ICP Method 6010 |  | µg/L |  |  | Total | 12 | µg/L | 12 | No | n |  | Exc; use composite for analysis. | Copper, Total
233696 | 45772057 | US 183 at MoPac | -874728981 | 02 out US 183 MoPac | 2 | 1996-04-22 |  | Surface Runoff/Flow | Grab | Copper | Total | 1.5 | µg/L | U | ICP Method 6010 |  | µg/L |  |  | Total | 3 | µg/L | 1.5 | No | n |  | Exc; use composite for analysis. | Copper, Total
234035 | 45772057 | US 183 at MoPac | -874728981 | 02 out US 183 MoPac | 10 | 1996-08-29 |  | Surface Runoff/Flow | Grab | Copper | Total | 1.5 | µg/L | U | ICP Method 6010 |  | µg/L |  |  | Total | 3 | µg/L | 1.5 | No | n |  | Exc; use composite for analysis. | Copper, Total
234649 | 45772057 | US 183 at MoPac | -874728981 | 02 out US 183 MoPac | 25 | 1996-12-15 |  | Surface Runoff/Flow | Grab | Copper | Total | 1.5 | µg/L | U | ICP Method 6010 |  | µg/L |  |  | Total | 3 | µg/L | 1.5 | No | n |  | Exc; use composite for analysis. | Copper, Total
235942 | 45772057 | US 183 at MoPac | -874728981 | 02 out US 183 MoPac | 13 | 1996-11-24 |  | Surface Runoff/Flow | Grab | Copper | Total | 1.5 | µg/L | U | ICP Method 6010 |  | µg/L |  |  | Total | 3 | µg/L | 1.5 | No | n |  | Exc; use composite for analysis. | Copper, Total
236896 | 45772057 | US 183 at MoPac | -874728981 | 02 out US 183 MoPac | 3 | 1996-05-27 |  | Surface Runoff/Flow | Grab | Copper | Total | 1.5 | µg/L | U | ICP Method 6010 |  | µg/L |  |  | Total | 3 | µg/L | 1.5 | No | n |  | Exc; use composite for analysis. | Copper, Total
262704 | 45772057 | US 183 at MoPac | -874728981 | 02 out US 183 MoPac | 14 | 1997-02-07 |  | Surface Runoff/Flow | Grab | Copper | Total | 12 | µg/L |  | ICP Method 6010 |  | µg/L |  |  | Total | 12 | µg/L | 12 | No | n |  | Exc; use composite for analysis. | Copper, Total
263254 | 45772057 | US 183 at MoPac | -874728981 | 02 out US 183 MoPac | 8 | 1996-08-22 |  | Surface Runoff/Flow | Grab | Copper | Total | 1.5 | µg/L | U | ICP Method 6010 |  | µg/L |  |  | Total | 3 | µg/L | 1.5 | No | n |  | Exc; use composite for analysis. | Copper, Total
265901 | 45772057 | US 183 at MoPac | -874728981 | 02 out US 183 MoPac | 25 | 1996-12-15 |  | Surface Runoff/Flow | Grab | Copper | Total | 1.5 | µg/L | U | ICP Method 6010 |  | µg/L |  |  | Total | 3 | µg/L | 1.5 | No | n |  | Exc; use composite for analysis. | Copper, Total
269778 | 45772057 | US 183 at MoPac | -874728981 | 02 out US 183 MoPac | 10 | 1996-08-29 |  | Surface Runoff/Flow | Grab | Copper | Total | 1.5 | µg/L | U | ICP Method 6010 |  | µg/L |  |  | Total | 3 | µg/L | 1.5 | No | n |  | Exc; use composite for analysis. | Copper, Total
270612 | 45772057 | US 183 at MoPac | -874728981 | 02 out US 183 MoPac | 15 | 1997-02-12 |  | Surface Runoff/Flow | Grab | Copper | Total | 10 | µg/L |  | ICP Method 6010 |  | µg/L |  |  | Total | 10 | µg/L | 10 | No | n |  | Exc; use composite for analysis. | Copper, Total
272271 | 45772057 | US 183 at MoPac | 945698321 | 01 in US 183 MoPac | 4 | 1996-05-30 |  | Surface Runoff/Flow | Grab | Copper | Total | 1.5 | µg/L | U | ICP Method 6010 |  | µg/L |  |  | Total | 3 | µg/L | 1.5 | No | n |  | Exc; use composite for analysis. | Copper, Total
272791 | 45772057 | US 183 at MoPac | 945698321 | 01 in US 183 MoPac | 11 | 1996-09-18 |  | Surface Runoff/Flow | Grab | Copper | Total | 1.5 | µg/L | U | ICP Method 6010 |  | µg/L |  |  | Total | 3 | µg/L | 1.5 | No | n |  | Exc; use composite for analysis. | Copper, Total
272901 | 45772057 | US 183 at MoPac | 945698321 | 01 in US 183 MoPac | 5 | 1996-06-22 |  | Surface Runoff/Flow | Grab | Copper | Total | 15 | µg/L |  | ICP Method 6010 |  | µg/L |  |  | Total | 15 | µg/L | 15 | No | n |  | Exc; use composite for analysis. | Copper, Total
274403 | 45772057 | US 183 at MoPac | -874728981 | 02 out US 183 MoPac | 15 | 1997-02-12 |  | Surface Runoff/Flow | Grab | Copper | Total | 11 | µg/L |  | ICP Method 6010 |  | µg/L |  |  | Total | 11 | µg/L | 11 | No | n |  | Exc; use composite for analysis. | Copper, Total
274444 | 45772057 | US 183 at MoPac | -874728981 | 02 out US 183 MoPac | 6 | 1996-06-25 |  | Surface Runoff/Flow | Grab | Copper | Total | 1.5 | µg/L | U | ICP Method 6010 |  | µg/L |  |  | Total | 3 | µg/L | 1.5 | No | n |  | Exc; use composite for analysis. | Copper, Total
275263 | 45772057 | US 183 at MoPac | 945698321 | 01 in US 183 MoPac | 23 | 1996-10-17 |  | Surface Runoff/Flow | EMC-Flow Weighted | Copper | Total | 100 | µg/L |  | ICP Method 6010 |  | µg/L |  | 2 | Total | 100 | µg/L | 100 | Yes | 0 |  |  | Copper, Total
279396 | 45772057 | US 183 at MoPac | -874728981 | 02 out US 183 MoPac | 15 | 1997-02-12 |  | Surface Runoff/Flow | Grab | Copper | Total | 15 | µg/L |  | ICP Method 6010 |  | µg/L |  |  | Total | 15 | µg/L | 15 | No | n |  | Exc; use composite for analysis. | Copper, Total
279463 | 45772057 | US 183 at MoPac | -874728981 | 02 out US 183 MoPac | 8 | 1996-08-22 |  | Surface Runoff/Flow | Grab | Copper | Total | 1.5 | µg/L | U | ICP Method 6010 |  | µg/L |  |  | Total | 3 | µg/L | 1.5 | No | n |  | Exc; use composite for analysis. | Copper, Total
281428 | 45772057 | US 183 at MoPac | -874728981 | 02 out US 183 MoPac | 11 | 1996-09-18 |  | Surface Runoff/Flow | Grab | Copper | Total | 1.5 | µg/L | U | ICP Method 6010 |  | µg/L |  |  | Total | 3 | µg/L | 1.5 | No | n |  | Exc; use composite for analysis. | Copper, Total
281612 | 45772057 | US 183 at MoPac | -874728981 | 02 out US 183 MoPac | 10 | 1996-08-29 |  | Surface Runoff/Flow | Grab | Copper | Total | 1.5 | µg/L | U | ICP Method 6010 |  | µg/L |  |  | Total | 3 | µg/L | 1.5 | No | n |  | Exc; use composite for analysis. | Copper, Total
282676 | 45772057 | US 183 at MoPac | -874728981 | 02 out US 183 MoPac | 18 | 1996-03-27 |  | Surface Runoff/Flow | Grab | Copper | Total | 1.5 | µg/L | U | ICP Method 6010 |  | µg/L |  |  | Total | 3 | µg/L | 1.5 | No | n |  | Exc; use composite for analysis. | Copper, Total
283386 | 45772057 | US 183 at MoPac | -874728981 | 02 out US 183 MoPac | 25 | 1996-12-15 |  | Surface Runoff/Flow | Grab | Copper | Total | 1.5 | µg/L | U | ICP Method 6010 |  | µg/L |  |  | Total | 3 | µg/L | 1.5 | No | n |  | Exc; use composite for analysis. | Copper, Total
284658 | 45772057 | US 183 at MoPac | 945698321 | 01 in US 183 MoPac | 10 | 1996-08-29 |  | Surface Runoff/Flow | Grab | Copper | Total | 1.5 | µg/L | U | ICP Method 6010 |  | µg/L |  |  | Total | 3 | µg/L | 1.5 | No | n |  | Exc; use composite for analysis. | Copper, Total
284331 | 45772057 | US 183 at MoPac | -874728981 | 02 out US 183 MoPac | 7 | 1996-08-11 |  | Surface Runoff/Flow | Grab | Copper | Total | 1.5 | µg/L | U | ICP Method 6010 |  | µg/L |  |  | Total | 3 | µg/L | 1.5 | No | n |  | Exc; use composite for analysis. | Copper, Total
284437 | 45772057 | US 183 at MoPac | -874728981 | 02 out US 183 MoPac | 1 | 1996-04-05 |  | Surface Runoff/Flow | Grab | Copper | Total | 1.5 | µg/L | U | ICP Method 6010 |  | µg/L |  |  | Total | 3 | µg/L | 1.5 | No | n |  | Exc; use composite for analysis. | Copper, Total
288561 | 45772057 | US 183 at MoPac | -874728981 | 02 out US 183 MoPac | 10 | 1996-08-29 |  | Surface Runoff/Flow | Grab | Copper | Total | 1.5 | µg/L | U | ICP Method 6010 |  | µg/L |  |  | Total | 3 | µg/L | 1.5 | No | n |  | Exc; use composite for analysis. | Copper, Total
292346 | 45772057 | US 183 at MoPac | -874728981 | 02 out US 183 MoPac | 15 | 1997-02-12 |  | Surface Runoff/Flow | Grab | Copper | Total | 8 | µg/L |  | ICP Method 6010 |  | µg/L |  |  | Total | 8 | µg/L | 8 | No | n |  | Exc; use composite for analysis. | Copper, Total
297030 | 45772057 | US 183 at MoPac | -874728981 | 02 out US 183 MoPac | 10 | 1996-08-29 |  | Surface Runoff/Flow | Grab | Copper | Total | 1.5 | µg/L | U | ICP Method 6010 |  | µg/L |  |  | Total | 3 | µg/L | 1.5 | No | n |  | Exc; use composite for analysis. | Copper, Total
297153 | 45772057 | US 183 at MoPac | 945698321 | 01 in US 183 MoPac | 6 | 1996-06-25 |  | Surface Runoff/Flow | Grab | Copper | Total | 1.5 | µg/L | U | ICP Method 6010 |  | µg/L |  |  | Total | 3 | µg/L | 1.5 | No | n |  | Exc; use composite for analysis. | Copper, Total
298219 | 45772057 | US 183 at MoPac | -874728981 | 02 out US 183 MoPac | 7 | 1996-08-11 |  | Surface Runoff/Flow | Grab | Copper | Total | 1.5 | µg/L | U | ICP Method 6010 |  | µg/L |  |  | Total | 3 | µg/L | 1.5 | No | n |  | Exc; use composite for analysis. | Copper, Total
298830 | 45772057 | US 183 at MoPac | 945698321 | 01 in US 183 MoPac | 3 | 1996-05-27 |  | Surface Runoff/Flow | Grab | Copper | Total | 1.5 | µg/L | U | ICP Method 6010 |  | µg/L |  |  | Total | 3 | µg/L | 1.5 | No | n |  | Exc; use composite for analysis. | Copper, Total
299123 | 45772057 | US 183 at MoPac | 945698321 | 01 in US 183 MoPac | 5 | 1996-06-22 |  | Surface Runoff/Flow | Grab | Copper | Total | 0.5 | µg/L | U | ICP Method 6010 |  | µg/L |  |  | Total | 1 | µg/L | 0.5 | No | n |  | Exc; use composite for analysis. | Copper, Total
303030 | 45772057 | US 183 at MoPac | -874728981 | 02 out US 183 MoPac | 5 | 1996-06-22 |  | Surface Runoff/Flow | Grab | Copper | Total | 1.5 | µg/L | U | ICP Method 6010 |  | µg/L |  |  | Total | 3 | µg/L | 1.5 | No | n |  | Exc; use composite for analysis. | Copper, Total
303115 | 45772057 | US 183 at MoPac | -874728981 | 02 out US 183 MoPac | 4 | 1996-05-30 |  | Surface Runoff/Flow | Grab | Copper | Total | 1.5 | µg/L | U | ICP Method 6010 |  | µg/L |  |  | Total | 3 | µg/L | 1.5 | No | n |  | Exc; use composite for analysis. | Copper, Total
303363 | 45772057 | US 183 at MoPac | -874728981 | 02 out US 183 MoPac | 14 | 1997-02-07 |  | Surface Runoff/Flow | Grab | Copper | Total | 11 | µg/L |  | ICP Method 6010 |  | µg/L |  |  | Total | 11 | µg/L | 11 | No | n |  | Exc; use composite for analysis. | Copper, Total
304157 | 45772057 | US 183 at MoPac | 945698321 | 01 in US 183 MoPac | 6 | 1996-06-25 |  | Surface Runoff/Flow | Grab | Copper | Total | 1.5 | µg/L | U | ICP Method 6010 |  | µg/L |  |  | Total | 3 | µg/L | 1.5 | No | n |  | Exc; use composite for analysis. | Copper, Total
305467 | 45772057 | US 183 at MoPac | 945698321 | 01 in US 183 MoPac | 11 | 1996-09-18 |  | Surface Runoff/Flow | Grab | Copper | Total | 1.5 | µg/L | U | ICP Method 6010 |  | µg/L |  |  | Total | 3 | µg/L | 1.5 | No | n |  | Exc; use composite for analysis. | Copper, Total
306031 | 45772057 | US 183 at MoPac | -874728981 | 02 out US 183 MoPac | 6 | 1996-06-25 |  | Surface Runoff/Flow | Grab | Copper | Total | 1.5 | µg/L | U | ICP Method 6010 |  | µg/L |  |  | Total | 3 | µg/L | 1.5 | No | n |  | Exc; use composite for analysis. | Copper, Total
308545 | 45772057 | US 183 at MoPac | -874728981 | 02 out US 183 MoPac | 13 | 1996-11-24 |  | Surface Runoff/Flow | Grab | Copper | Total | 1.5 | µg/L | U | ICP Method 6010 |  | µg/L |  |  | Total | 3 | µg/L | 1.5 | No | n |  | Exc; use composite for analysis. | Copper, Total
308554 | 45772057 | US 183 at MoPac | -874728981 | 02 out US 183 MoPac | 15 | 1997-02-12 |  | Surface Runoff/Flow | Grab | Copper | Total | 8 | µg/L |  | ICP Method 6010 |  | µg/L |  |  | Total | 8 | µg/L | 8 | No | n |  | Exc; use composite for analysis. | Copper, Total
307988 | 45772057 | US 183 at MoPac | -874728981 | 02 out US 183 MoPac | 12 | 1996-11-07 |  | Surface Runoff/Flow | Grab | Copper | Total | 1.5 | µg/L | U | ICP Method 6010 |  | µg/L |  |  | Total | 0 | µg/L | 1.5 | No | n | Added U qualifier to 0 value. 10-02-09. Used 1.5 ug/L for analysis value, consistent with analysis value used for other non-detects. 11-04-10 | Exc; use composite for analysis. | Copper, Total
308737 | 45772057 | US 183 at MoPac | -874728981 | 02 out US 183 MoPac | 2 | 1996-04-22 |  | Surface Runoff/Flow | Grab | Copper | Total | 1.5 | µg/L | U | ICP Method 6010 |  | µg/L |  |  | Total | 3 | µg/L | 1.5 | No | n |  | Exc; use composite for analysis. | Copper, Total
308785 | 45772057 | US 183 at MoPac | -874728981 | 02 out US 183 MoPac | 9 | 1996-08-23 |  | Surface Runoff/Flow | Grab | Copper | Total | 1.5 | µg/L | U | ICP Method 6010 |  | µg/L |  |  | Total | 3 | µg/L | 1.5 | No | n |  | Exc; use composite for analysis. | Copper, Total
309202 | 45772057 | US 183 at MoPac | -874728981 | 02 out US 183 MoPac | 12 | 1996-11-07 |  | Surface Runoff/Flow | Grab | Copper | Total | 1.5 | µg/L | U | ICP Method 6010 |  | µg/L |  |  | Total | 0 | µg/L | 1.5 | No | n | Added U qualifier to 0 value. 10-02-09. Used 1.5 ug/L for analysis value, consistent with analysis value used for other non-detects. 11-04-10 | Exc; use composite for analysis. | Copper, Total
310152 | 45772057 | US 183 at MoPac | -874728981 | 02 out US 183 MoPac | 2 | 1996-04-22 |  | Surface Runoff/Flow | Grab | Copper | Total | 1.5 | µg/L | U | ICP Method 6010 |  | µg/L |  |  | Total | 3 | µg/L | 1.5 | No | n |  | Exc; use composite for analysis. | Copper, Total
309897 | 45772057 | US 183 at MoPac | -874728981 | 02 out US 183 MoPac | 7 | 1996-08-11 |  | Surface Runoff/Flow | Grab | Copper | Total | 1.5 | µg/L | U | ICP Method 6010 |  | µg/L |  |  | Total | 3 | µg/L | 1.5 | No | n |  | Exc; use composite for analysis. | Copper, Total
310728 | 45772057 | US 183 at MoPac | -874728981 | 02 out US 183 MoPac | 15 | 1997-02-12 |  | Surface Runoff/Flow | Grab | Copper | Total | 8 | µg/L |  | ICP Method 6010 |  | µg/L |  |  | Total | 8 | µg/L | 8 | No | n |  | Exc; use composite for analysis. | Copper, Total
312731 | 45772057 | US 183 at MoPac | -874728981 | 02 out US 183 MoPac | 7 | 1996-08-11 |  | Surface Runoff/Flow | Grab | Copper | Total | 1.5 | µg/L | U | ICP Method 6010 |  | µg/L |  |  | Total | 3 | µg/L | 1.5 | No | n |  | Exc; use composite for analysis. | Copper, Total
314957 | 45772057 | US 183 at MoPac | 945698321 | 01 in US 183 MoPac | 6 | 1996-06-25 |  | Surface Runoff/Flow | Grab | Copper | Total | 7 | µg/L |  | ICP Method 6010 |  | µg/L |  |  | Total | 7 | µg/L | 7 | No | n |  | Exc; use composite for analysis. | Copper, Total
318380 | 45772057 | US 183 at MoPac | 945698321 | 01 in US 183 MoPac | 23 | 1996-10-17 |  | Surface Runoff/Flow | Grab | Copper | Total | 12.5 | µg/L | U | ICP Method 6010 |  | µg/L |  |  | Total | 25 | µg/L | 12.5 | No | n |  | Exc; use composite for analysis. | Copper, Total
319983 | 45772057 | US 183 at MoPac | -874728981 | 02 out US 183 MoPac | 14 | 1997-02-07 |  | Surface Runoff/Flow | Grab | Copper | Total | 11 | µg/L |  | ICP Method 6010 |  | µg/L |  |  | Total | 11 | µg/L | 11 | No | n |  | Exc; use composite for analysis. | Copper, Total
319668 | 45772057 | US 183 at MoPac | -874728981 | 02 out US 183 MoPac | 5 | 1996-06-22 |  | Surface Runoff/Flow | Grab | Copper | Total | 0.5 | µg/L | U | ICP Method 6010 |  | µg/L |  |  | Total | 1 | µg/L | 0.5 | No | n |  | Exc; use composite for analysis. | Copper, Total
319929 | 45772057 | US 183 at MoPac | -874728981 | 02 out US 183 MoPac | 11 | 1996-09-18 |  | Surface Runoff/Flow | Grab | Copper | Total | 1.5 | µg/L | U | ICP Method 6010 |  | µg/L |  |  | Total | 3 | µg/L | 1.5 | No | n |  | Exc; use composite for analysis. | Copper, Total
320281 | 45772057 | US 183 at MoPac | 945698321 | 01 in US 183 MoPac | 4 | 1996-05-30 |  | Surface Runoff/Flow | Grab | Copper | Total | 1.5 | µg/L | U | ICP Method 6010 |  | µg/L |  |  | Total | 3 | µg/L | 1.5 | No | n |  | Exc; use composite for analysis. | Copper, Total
323902 | 45772057 | US 183 at MoPac | 945698321 | 01 in US 183 MoPac | 6 | 1996-06-25 |  | Surface Runoff/Flow | Grab | Copper | Total | 1.5 | µg/L | U | ICP Method 6010 |  | µg/L |  |  | Total | 3 | µg/L | 1.5 | No | n |  | Exc; use composite for analysis. | Copper, Total
324269 | 45772057 | US 183 at MoPac | -874728981 | 02 out US 183 MoPac | 2 | 1996-04-22 |  | Surface Runoff/Flow | Grab | Copper | Total | 1.5 | µg/L | U | ICP Method 6010 |  | µg/L |  |  | Total | 3 | µg/L | 1.5 | No | n |  | Exc; use composite for analysis. | Copper, Total
325024 | 45772057 | US 183 at MoPac | -874728981 | 02 out US 183 MoPac | 11 | 1996-09-18 |  | Surface Runoff/Flow | Grab | Copper | Total | 1.5 | µg/L | U | ICP Method 6010 |  | µg/L |  |  | Total | 3 | µg/L | 1.5 | No | n |  | Exc; use composite for analysis. | Copper, Total
325291 | 45772057 | US 183 at MoPac | -874728981 | 02 out US 183 MoPac | 7 | 1996-08-11 |  | Surface Runoff/Flow | Grab | Copper | Total | 1.5 | µg/L | U | ICP Method 6010 |  | µg/L |  |  | Total | 3 | µg/L | 1.5 | No | n |  | Exc; use composite for analysis. | Copper, Total
327330 | 45772057 | US 183 at MoPac | 945698321 | 01 in US 183 MoPac | 6 | 1996-06-25 |  | Surface Runoff/Flow | Grab | Copper | Total | 1.5 | µg/L | U | ICP Method 6010 |  | µg/L |  |  | Total | 3 | µg/L | 1.5 | No | n |  | Exc; use composite for analysis. | Copper, Total
327911 | 45772057 | US 183 at MoPac | -874728981 | 02 out US 183 MoPac | 1 | 1996-04-05 |  | Surface Runoff/Flow | Grab | Copper | Total | 1.5 | µg/L | U | ICP Method 6010 |  | µg/L |  |  | Total | 3 | µg/L | 1.5 | No | n |  | Exc; use composite for analysis. | Copper, Total

## 2
rec | siteid | sitename | msid | msname | eventid | datesample | timesample | samplemedia | sampletype | analyte | samplefraction | value_subhalfdl | value_unit | wqqualifier | analyticalmethod | detectionlimit | detectionlimitunit | detectionlimittype | compositealiquots_nbr | origsample fraction | value_raw | unit_raw | value_rawtemp | initialscreen_flag | categoryanalysisscreen_flag | comment | _reviewnotes | parameter
175407 | 45772057 | US 183 at MoPac | -874728981 | 02 out US 183 MoPac | 10 | 1996-08-29 |  | Surface Runoff/Flow | Grab | Fecal Coliform | NS | 2300 | cfu/100 mL |  | SM 9222(D) |  | #/100 ml |  |  |  | 2300 | #/100 ml | 2300 | No | n |  | Exc; use composite for analysis. | Fecal Coliform, NS
176187 | 45772057 | US 183 at MoPac | -874728981 | 02 out US 183 MoPac | 22 | 1997-05-27 |  | Surface Runoff/Flow | Grab | Fecal Coliform | NS | 8900 | cfu/100 mL |  | SM 9222(D) |  | #/100 ml |  |  |  | 8900 | #/100 ml | 8900 | No | n |  | Exc; use composite for analysis. | Fecal Coliform, NS
177240 | 45772057 | US 183 at MoPac | -874728981 | 02 out US 183 MoPac | 6 | 1996-06-25 |  | Surface Runoff/Flow | Grab | Fecal Coliform | NS | 8900 | cfu/100 mL |  | SM 9222(D) |  | #/100 ml |  |  |  | 8900 | #/100 ml | 8900 | No | n |  | Exc; use composite for analysis. | Fecal Coliform, NS
178554 | 45772057 | US 183 at MoPac | -874728981 | 02 out US 183 MoPac | 4 | 1996-05-30 |  | Surface Runoff/Flow | Grab | Fecal Coliform | NS | 10000 | cfu/100 mL | U | SM 9222(D) |  | #/100 ml |  |  |  | 10000 | #/100 ml | 10000 | No | n | Detection limit used as analysis value. | Exc; use composite for analysis. | Fecal Coliform, NS
179108 | 45772057 | US 183 at MoPac | 945698321 | 01 in US 183 MoPac | 6 | 1996-06-25 |  | Surface Runoff/Flow | Grab | Fecal Coliform | NS | 138000 | cfu/100 mL |  | SM 9222(D) |  | #/100 ml |  |  |  | 138000 | #/100 ml | 138000 | No | n |  | Exc; use composite for analysis. | Fecal Coliform, NS
180520 | 45772057 | US 183 at MoPac | -874728981 | 02 out US 183 MoPac | 4 | 1996-05-30 |  | Surface Runoff/Flow | Grab | Fecal Coliform | NS | 1800 | cfu/100 mL |  | SM 9222(D) |  | #/100 ml |  |  |  | 1800 | #/100 ml | 1800 | No | n |  | Exc; use composite for analysis. | Fecal Coliform, NS
180689 | 45772057 | US 183 at MoPac | -874728981 | 02 out US 183 MoPac | 19 | 1997-04-02 |  | Surface Runoff/Flow | Grab | Fecal Coliform | NS | 65000 | cfu/100 mL |  | SM 9222(D) |  | #/100 ml |  |  |  | 65000 | #/100 ml | 65000 | No | n |  | Exc; use composite for analysis. | Fecal Coliform, NS
180923 | 45772057 | US 183 at MoPac | -874728981 | 02 out US 183 MoPac | 17 | 1997-03-25 |  | Surface Runoff/Flow | Grab | Fecal Coliform | NS | 240 | cfu/100 mL |  | SM 9222(D) |  | #/100 ml |  |  |  | 240 | #/100 ml | 240 | No | n |  | Exc; use composite for analysis. | Fecal Coliform, NS
181479 | 45772057 | US 183 at MoPac | 945698321 | 01 in US 183 MoPac | 10 | 1996-08-29 |  | Surface Runoff/Flow | Grab | Fecal Coliform | NS | 130000 | cfu/100 mL |  | SM 9222(D) |  | #/100 ml |  |  |  | 130000 | #/100 ml | 130000 | No | n |  | Exc; use composite for analysis. | Fecal Coliform, NS
182012 | 45772057 | US 183 at MoPac | 945698321 | 01 in US 183 MoPac | 22 | 1997-05-27 |  | Surface Runoff/Flow | EMC-Flow Weighted | Fecal Coliform | NS | 86604 | cfu/100 mL |  | SM 9222(D) |  | #/100 ml |  |  |  | 86604 | #/100 ml | 86604 | Yes | 0 |  |  | Fecal Coliform, NS
183500 | 45772057 | US 183 at MoPac | 945698321 | 01 in US 183 MoPac | 4 | 1996-05-30 |  | Surface Runoff/Flow | Grab | Fecal Coliform | NS | 226000 | cfu/100 mL |  | SM 9222(D) |  | #/100 ml |  |  |  | 226000 | #/100 ml | 226000 | No | n |  | Exc; use composite for analysis. | Fecal Coliform, NS
187245 | 45772057 | US 183 at MoPac | -874728981 | 02 out US 183 MoPac | 3 | 1996-05-27 |  | Surface Runoff/Flow | Grab | Fecal Coliform | NS | 159000 | cfu/100 mL |  | SM 9222(D) |  | #/100 ml |  |  |  | 159000 | #/100 ml | 159000 | No | n |  | Exc; use composite for analysis. | Fecal Coliform, NS
188978 | 45772057 | US 183 at MoPac | 945698321 | 01 in US 183 MoPac | 23 | 1996-10-17 |  | Surface Runoff/Flow | Grab | Fecal Coliform | NS | 230000 | cfu/100 mL |  | SM 9222(D) |  | #/100 ml |  |  |  | 230000 | #/100 ml | 230000 | No | n |  | Exc; use composite for analysis. | Fecal Coliform, NS
189690 | 45772057 | US 183 at MoPac | -874728981 | 02 out US 183 MoPac | 4 | 1996-05-30 |  | Surface Runoff/Flow | EMC-Flow Weighted | Fecal Coliform | NS | 14804 | cfu/100 mL |  | SM 9222(D) |  | #/100 ml |  | 4 |  | 14804 | #/100 ml | 14804 | Yes | 0 |  |  | Fecal Coliform, NS
191178 | 45772057 | US 183 at MoPac | -874728981 | 02 out US 183 MoPac | 17 | 1997-03-25 |  | Surface Runoff/Flow | Grab | Fecal Coliform | NS | 3200 | cfu/100 mL |  | SM 9222(D) |  | #/100 ml |  |  |  | 3200 | #/100 ml | 3200 | No | n |  | Exc; use composite for analysis. | Fecal Coliform, NS
191698 | 45772057 | US 183 at MoPac | -874728981 | 02 out US 183 MoPac | 7 | 1996-08-11 |  | Surface Runoff/Flow | Grab | Fecal Coliform | NS | 1590000 | cfu/100 mL |  | SM 9222(D) |  | #/100 ml |  |  |  | 1590000 | #/100 ml | 1590000 | No | n |  | Exc; use composite for analysis. | Fecal Coliform, NS
196136 | 45772057 | US 183 at MoPac | -874728981 | 02 out US 183 MoPac | 14 | 1997-02-07 |  | Surface Runoff/Flow | Grab | Fecal Coliform | NS | 2400 | cfu/100 mL |  | SM 9222(D) |  | #/100 ml |  |  |  | 2400 | #/100 ml | 2400 | No | n |  | Exc; use composite for analysis. | Fecal Coliform, NS
198486 | 45772057 | US 183 at MoPac | -874728981 | 02 out US 183 MoPac | 22 | 1997-05-27 |  | Surface Runoff/Flow | Grab | Fecal Coliform | NS | 5500 | cfu/100 mL |  | SM 9222(D) |  | #/100 ml |  |  |  | 5500 | #/100 ml | 5500 | No | n |  | Exc; use composite for analysis. | Fecal Coliform, NS
197848 | 45772057 | US 183 at MoPac | -874728981 | 02 out US 183 MoPac | 7 | 1996-08-11 |  | Surface Runoff/Flow | Grab | Fecal Coliform | NS | 770000 | cfu/100 mL |  | SM 9222(D) |  | #/100 ml |  |  |  | 770000 | #/100 ml | 770000 | No | n |  | Exc; use composite for analysis. | Fecal Coliform, NS
198150 | 45772057 | US 183 at MoPac | -874728981 | 02 out US 183 MoPac | 3 | 1996-05-27 |  | Surface Runoff/Flow | EMC-Flow Weighted | Fecal Coliform | NS | 380261 | cfu/100 mL |  | SM 9222(D) |  | #/100 ml |  | 5 |  | 380261 | #/100 ml | 380261 | Yes | 0 |  |  | Fecal Coliform, NS
198361 | 45772057 | US 183 at MoPac | -874728981 | 02 out US 183 MoPac | 3 | 1996-05-27 |  | Surface Runoff/Flow | Grab | Fecal Coliform | NS | 310000 | cfu/100 mL |  | SM 9222(D) |  | #/100 ml |  |  |  | 310000 | #/100 ml | 310000 | No | n |  | Exc; use composite for analysis. | Fecal Coliform, NS
198907 | 45772057 | US 183 at MoPac | -874728981 | 02 out US 183 MoPac | 6 | 1996-06-25 |  | Surface Runoff/Flow | Grab | Fecal Coliform | NS | 260000 | cfu/100 mL |  | SM 9222(D) |  | #/100 ml |  |  |  | 260000 | #/100 ml | 260000 | No | n |  | Exc; use composite for analysis. | Fecal Coliform, NS
202733 | 45772057 | US 183 at MoPac | -874728981 | 02 out US 183 MoPac | 22 | 1997-05-27 |  | Surface Runoff/Flow | Grab | Fecal Coliform | NS | 20000 | cfu/100 mL |  | SM 9222(D) |  | #/100 ml |  |  |  | 20000 | #/100 ml | 20000 | No | n |  | Exc; use composite for analysis. | Fecal Coliform, NS
204135 | 45772057 | US 183 at MoPac | -874728981 | 02 out US 183 MoPac | 19 | 1997-04-02 |  | Surface Runoff/Flow | Grab | Fecal Coliform | NS | 5900 | cfu/100 mL |  | SM 9222(D) |  | #/100 ml |  |  |  | 5900 | #/100 ml | 5900 | No | n |  | Exc; use composite for analysis. | Fecal Coliform, NS
209484 | 45772057 | US 183 at MoPac | -874728981 | 02 out US 183 MoPac | 3 | 1996-05-27 |  | Surface Runoff/Flow | Grab | Fecal Coliform | NS | 440000 | cfu/100 mL |  | SM 9222(D) |  | #/100 ml |  |  |  | 440000 | #/100 ml | 440000 | No | n |  | Exc; use composite for analysis. | Fecal Coliform, NS
208134 | 45772057 | US 183 at MoPac | 945698321 | 01 in US 183 MoPac | 6 | 1996-06-25 |  | Surface Runoff/Flow | Grab | Fecal Coliform | NS | 12000 | cfu/100 mL |  | SM 9222(D) |  | #/100 ml |  |  |  | 12000 | #/100 ml | 12000 | No | n |  | Exc; use composite for analysis. | Fecal Coliform, NS
215157 | 45772057 | US 183 at MoPac | 945698321 | 01 in US 183 MoPac | 4 | 1996-05-30 |  | Surface Runoff/Flow | Grab | Fecal Coliform | NS | 435000 | cfu/100 mL |  | SM 9222(D) |  | #/100 ml |  |  |  | 435000 | #/100 ml | 435000 | No | n |  | Exc; use composite for analysis. | Fecal Coliform, NS
216806 | 45772057 | US 183 at MoPac | 945698321 | 01 in US 183 MoPac | 11 | 1996-09-18 |  | Surface Runoff/Flow | Grab | Fecal Coliform | NS | 500000 | cfu/100 mL |  | SM 9222(D) |  | #/100 ml |  |  |  | 500000 | #/100 ml | 500000 | No | n |  | Exc; use composite for analysis. | Fecal Coliform, NS
220324 | 45772057 | US 183 at MoPac | 945698321 | 01 in US 183 MoPac | 4 | 1996-05-30 |  | Surface Runoff/Flow | EMC-Flow Weighted | Fecal Coliform | NS | 157726 | cfu/100 mL |  | SM 9222(D) |  | #/100 ml |  | 6 |  | 157726 | #/100 ml | 157726 | Yes | 0 |  |  | Fecal Coliform, NS
220325 | 45772057 | US 183 at MoPac | -874728981 | 02 out US 183 MoPac | 18 | 1996-03-27 |  | Surface Runoff/Flow | Grab | Fecal Coliform | NS | 6136 | cfu/100 mL |  | SM 9222(D) |  | #/100 ml |  |  |  | 6136 | #/100 ml | 6136 | No | n |  | Exc; use composite for analysis. | Fecal Coliform, NS
223310 | 45772057 | US 183 at MoPac | 945698321 | 01 in US 183 MoPac | 6 | 1996-06-25 |  | Surface Runoff/Flow | Grab | Fecal Coliform | NS | 4000 | cfu/100 mL |  | SM 9222(D) |  | #/100 ml |  |  |  | 4000 | #/100 ml | 4000 | No | n |  | Exc; use composite for analysis. | Fecal Coliform, NS
223895 | 45772057 | US 183 at MoPac | -874728981 | 02 out US 183 MoPac | 4 | 1996-05-30 |  | Surface Runoff/Flow | Grab | Fecal Coliform | NS | 36000 | cfu/100 mL |  | SM 9222(D) |  | #/100 ml |  |  |  | 36000 | #/100 ml | 36000 | No | n |  | Exc; use composite for analysis. | Fecal Coliform, NS
224174 | 45772057 | US 183 at MoPac | -874728981 | 02 out US 183 MoPac | 17 | 1997-03-25 |  | Surface Runoff/Flow | Grab | Fecal Coliform | NS | 5800 | cfu/100 mL |  | SM 9222(D) |  | #/100 ml |  |  |  | 5800 | #/100 ml | 5800 | No | n |  | Exc; use composite for analysis. | Fecal Coliform, NS
225178 | 45772057 | US 183 at MoPac | -874728981 | 02 out US 183 MoPac | 10 | 1996-08-29 |  | Surface Runoff/Flow | Grab | Fecal Coliform | NS | 98000 | cfu/100 mL |  | SM 9222(D) |  | #/100 ml |  |  |  | 98000 | #/100 ml | 98000 | No | n |  | Exc; use composite for analysis. | Fecal Coliform, NS
226195 | 45772057 | US 183 at MoPac | -874728981 | 02 out US 183 MoPac | 14 | 1997-02-07 |  | Surface Runoff/Flow | EMC-Flow Weighted | Fecal Coliform | NS | 2798 | cfu/100 mL |  | SM 9222(D) |  | #/100 ml |  | 6 |  | 2798 | #/100 ml | 2798 | Yes | 0 |  |  | Fecal Coliform, NS
228149 | 45772057 | US 183 at MoPac | 945698321 | 01 in US 183 MoPac | 24 | 1996-10-27 |  | Surface Runoff/Flow | Grab | Fecal Coliform | NS | 4800 | cfu/100 mL |  | SM 9222(D) |  | #/100 ml |  |  |  | 4800 | #/100 ml | 4800 | No | n |  | Exc; use composite for analysis. | Fecal Coliform, NS
228376 | 45772057 | US 183 at MoPac | -874728981 | 02 out US 183 MoPac | 7 | 1996-08-11 |  | Surface Runoff/Flow | Grab | Fecal Coliform | NS | 420000 | cfu/100 mL |  | SM 9222(D) |  | #/100 ml |  |  |  | 420000 | #/100 ml | 420000 | No | n |  | Exc; use composite for analysis. | Fecal Coliform, NS
228901 | 45772057 | US 183 at MoPac | -874728981 | 02 out US 183 MoPac | 7 | 1996-08-11 |  | Surface Runoff/Flow | EMC-Flow Weighted | Fecal Coliform | NS | 1511616 | cfu/100 mL |  | SM 9222(D) |  | #/100 ml |  | 6 |  | 1511616 | #/100 ml | 1511616 | Yes | 0 |  |  | Fecal Coliform, NS
231145 | 45772057 | US 183 at MoPac | -874728981 | 02 out US 183 MoPac | 4 | 1996-05-30 |  | Surface Runoff/Flow | Grab | Fecal Coliform | NS | 4500 | cfu/100 mL |  | SM 9222(D) |  | #/100 ml |  |  |  | 4500 | #/100 ml | 4500 | No | n |  | Exc; use composite for analysis. | Fecal Coliform, NS
234075 | 45772057 | US 183 at MoPac | 945698321 | 01 in US 183 MoPac | 3 | 1996-05-27 |  | Surface Runoff/Flow | EMC-Flow Weighted | Fecal Coliform | NS | 6265 | cfu/100 mL |  | SM 9222(D) |  | #/100 ml |  | 3 |  | 6265 | #/100 ml | 6265 | Yes | 0 |  |  | Fecal Coliform, NS
234312 | 45772057 | US 183 at MoPac | -874728981 | 02 out US 183 MoPac | 14 | 1997-02-07 |  | Surface Runoff/Flow | Grab | Fecal Coliform | NS | 2000 | cfu/100 mL |  | SM 9222(D) |  | #/100 ml |  |  |  | 2000 | #/100 ml | 2000 | No | n |  | Exc; use composite for analysis. | Fecal Coliform, NS
236698 | 45772057 | US 183 at MoPac | -874728981 | 02 out US 183 MoPac | 10 | 1996-08-29 |  | Surface Runoff/Flow | Grab | Fecal Coliform | NS | 43000 | cfu/100 mL |  | SM 9222(D) |  | #/100 ml |  |  |  | 43000 | #/100 ml | 43000 | No | n |  | Exc; use composite for analysis. | Fecal Coliform, NS
237754 | 45772057 | US 183 at MoPac | -874728981 | 02 out US 183 MoPac | 3 | 1996-05-27 |  | Surface Runoff/Flow | Grab | Fecal Coliform | NS | 510000 | cfu/100 mL |  | SM 9222(D) |  | #/100 ml |  |  |  | 510000 | #/100 ml | 510000 | No | n |  | Exc; use composite for analysis. | Fecal Coliform, NS
263320 | 45772057 | US 183 at MoPac | -874728981 | 02 out US 183 MoPac | 10 | 1996-08-29 |  | Surface Runoff/Flow | Grab | Fecal Coliform | NS | 240000 | cfu/100 mL |  | SM 9222(D) |  | #/100 ml |  |  |  | 240000 | #/100 ml | 240000 | No | n |  | Exc; use composite for analysis. | Fecal Coliform, NS
267017 | 45772057 | US 183 at MoPac | -874728981 | 02 out US 183 MoPac | 10 | 1996-08-29 |  | Surface Runoff/Flow | EMC-Flow Weighted | Fecal Coliform | NS | 145182 | cfu/100 mL |  | SM 9222(D) |  | #/100 ml |  | 5 |  | 145182 | #/100 ml | 145182 | Yes | 0 |  |  | Fecal Coliform, NS
268112 | 45772057 | US 183 at MoPac | -874728981 | 02 out US 183 MoPac | 14 | 1997-02-07 |  | Surface Runoff/Flow | Grab | Fecal Coliform | NS | 2000 | cfu/100 mL |  | SM 9222(D) |  | #/100 ml |  |  |  | 2000 | #/100 ml | 2000 | No | n |  | Exc; use composite for analysis. | Fecal Coliform, NS
270406 | 45772057 | US 183 at MoPac | -874728981 | 02 out US 183 MoPac | 17 | 1997-03-25 |  | Surface Runoff/Flow | EMC-Flow Weighted | Fecal Coliform | NS | 1823 | cfu/100 mL |  | SM 9222(D) |  | #/100 ml |  | 6 |  | 1823 | #/100 ml | 1823 | Yes | 0 |  |  | Fecal Coliform, NS
269845 | 45772057 | US 183 at MoPac | -874728981 | 02 out US 183 MoPac | 19 | 1997-04-02 |  | Surface Runoff/Flow | EMC-Flow Weighted | Fecal Coliform | NS | 20000 | cfu/100 mL |  | SM 9222(D) |  | #/100 ml |  | 6 |  | 20000 | #/100 ml | 20000 | Yes | 0 |  |  | Fecal Coliform, NS
271815 | 45772057 | US 183 at MoPac | 945698321 | 01 in US 183 MoPac | 23 | 1996-10-17 |  | Surface Runoff/Flow | EMC-Flow Weighted | Fecal Coliform | NS | 100000 | cfu/100 mL | U | SM 9222(D) |  | #/100 ml |  | 2 |  | 100000 | #/100 ml | 100000 | Yes | 0 |  |  | Fecal Coliform, NS
272413 | 45772057 | US 183 at MoPac | -874728981 | 02 out US 183 MoPac | 7 | 1996-08-11 |  | Surface Runoff/Flow | Grab | Fecal Coliform | NS | 1410000 | cfu/100 mL |  | SM 9222(D) |  | #/100 ml |  |  |  | 1410000 | #/100 ml | 1410000 | No | n |  | Exc; use composite for analysis. | Fecal Coliform, NS
273171 | 45772057 | US 183 at MoPac | -874728981 | 02 out US 183 MoPac | 19 | 1997-04-02 |  | Surface Runoff/Flow | Grab | Fecal Coliform | NS | 22000 | cfu/100 mL |  | SM 9222(D) |  | #/100 ml |  |  |  | 22000 | #/100 ml | 22000 | No | n |  | Exc; use composite for analysis. | Fecal Coliform, NS
274929 | 45772057 | US 183 at MoPac | -874728981 | 02 out US 183 MoPac | 22 | 1997-05-27 |  | Surface Runoff/Flow | Grab | Fecal Coliform | NS | 12100 | cfu/100 mL |  | SM 9222(D) |  | #/100 ml |  |  |  | 12100 | #/100 ml | 12100 | No | n |  | Exc; use composite for analysis. | Fecal Coliform, NS
275639 | 45772057 | US 183 at MoPac | 945698321 | 01 in US 183 MoPac | 10 | 1996-08-29 |  | Surface Runoff/Flow | Grab | Fecal Coliform | NS | 510000 | cfu/100 mL |  | SM 9222(D) |  | #/100 ml |  |  |  | 510000 | #/100 ml | 510000 | No | n |  | Exc; use composite for analysis. | Fecal Coliform, NS
276389 | 45772057 | US 183 at MoPac | -874728981 | 02 out US 183 MoPac | 22 | 1997-05-27 |  | Surface Runoff/Flow | Grab | Fecal Coliform | NS | 31000 | cfu/100 mL |  | SM 9222(D) |  | #/100 ml |  |  |  | 31000 | #/100 ml | 31000 | No | n |  | Exc; use composite for analysis. | Fecal Coliform, NS
277231 | 45772057 | US 183 at MoPac | -874728981 | 02 out US 183 MoPac | 17 | 1997-03-25 |  | Surface Runoff/Flow | Grab | Fecal Coliform | NS | 480 | cfu/100 mL |  | SM 9222(D) |  | #/100 ml |  |  |  | 480 | #/100 ml | 480 | No | n |  | Exc; use composite for analysis. | Fecal Coliform, NS
278132 | 45772057 | US 183 at MoPac | -874728981 | 02 out US 183 MoPac | 6 | 1996-06-25 |  | Surface Runoff/Flow | Grab | Fecal Coliform | NS | 360000 | cfu/100 mL |  | SM 9222(D) |  | #/100 ml |  |  |  | 360000 | #/100 ml | 360000 | No | n |  | Exc; use composite for analysis. | Fecal Coliform, NS
279072 | 45772057 | US 183 at MoPac | 945698321 | 01 in US 183 MoPac | 3 | 1996-05-27 |  | Surface Runoff/Flow | Grab | Fecal Coliform | NS | 7300 | cfu/100 mL |  | SM 9222(D) |  | #/100 ml |  |  |  | 7300 | #/100 ml | 7300 | No | n |  | Exc; use composite for analysis. | Fecal Coliform, NS
279127 | 45772057 | US 183 at MoPac | -874728981 | 02 out US 183 MoPac | 10 | 1996-08-29 |  | Surface Runoff/Flow | Grab | Fecal Coliform | NS | 55000 | cfu/100 mL |  | SM 9222(D) |  | #/100 ml |  |  |  | 55000 | #/100 ml | 55000 | No | n |  | Exc; use composite for analysis. | Fecal Coliform, NS
279592 | 45772057 | US 183 at MoPac | -874728981 | 02 out US 183 MoPac | 6 | 1996-06-25 |  | Surface Runoff/Flow | Grab | Fecal Coliform | NS | 990000 | cfu/100 mL |  | SM 9222(D) |  | #/100 ml |  |  |  | 990000 | #/100 ml | 990000 | No | n |  | Exc; use composite for analysis. | Fecal Coliform, NS
280000 | 45772057 | US 183 at MoPac | 945698321 | 01 in US 183 MoPac | 3 | 1996-05-27 |  | Surface Runoff/Flow | Grab | Fecal Coliform | NS | 6000 | cfu/100 mL |  | SM 9222(D) |  | #/100 ml |  |  |  | 6000 | #/100 ml | 6000 | No | n |  | Exc; use composite for analysis. | Fecal Coliform, NS
283136 | 45772057 | US 183 at MoPac | -874728981 | 02 out US 183 MoPac | 6 | 1996-06-25 |  | Surface Runoff/Flow | EMC-Flow Weighted | Fecal Coliform | NS | 373030 | cfu/100 mL |  | SM 9222(D) |  | #/100 ml |  | 5 |  | 373030 | #/100 ml | 373030 | Yes | 0 |  |  | Fecal Coliform, NS
283583 | 45772057 | US 183 at MoPac | 945698321 | 01 in US 183 MoPac | 6 | 1996-06-25 |  | Surface Runoff/Flow | EMC-Flow Weighted | Fecal Coliform | NS | 83202 | cfu/100 mL |  | SM 9222(D) |  | #/100 ml |  | 5 |  | 83202 | #/100 ml | 83202 | Yes | 0 |  |  | Fecal Coliform, NS
284016 | 45772057 | US 183 at MoPac | -874728981 | 02 out US 183 MoPac | 17 | 1997-03-25 |  | Surface Runoff/Flow | Grab | Fecal Coliform | NS | 930 | cfu/100 mL |  | SM 9222(D) |  | #/100 ml |  |  |  | 930 | #/100 ml | 930 | No | n |  | Exc; use composite for analysis. | Fecal Coliform, NS
284991 | 45772057 | US 183 at MoPac | 945698321 | 01 in US 183 MoPac | 6 | 1996-06-25 |  | Surface Runoff/Flow | Grab | Fecal Coliform | NS | 5200 | cfu/100 mL |  | SM 9222(D) |  | #/100 ml |  |  |  | 5200 | #/100 ml | 5200 | No | n |  | Exc; use composite for analysis. | Fecal Coliform, NS
288968 | 45772057 | US 183 at MoPac | -874728981 | 02 out US 183 MoPac | 7 | 1996-08-11 |  | Surface Runoff/Flow | Grab | Fecal Coliform | NS | 1890000 | cfu/100 mL |  | SM 9222(D) |  | #/100 ml |  |  |  | 1890000 | #/100 ml | 1890000 | No | n |  | Exc; use composite for analysis. | Fecal Coliform, NS
290349 | 45772057 | US 183 at MoPac | -874728981 | 02 out US 183 MoPac | 19 | 1997-04-02 |  | Surface Runoff/Flow | Grab | Fecal Coliform | NS | 10000 | cfu/100 mL |  | SM 9222(D) |  | #/100 ml |  |  |  | 10000 | #/100 ml | 10000 | No | n |  | Exc; use composite for analysis. | Fecal Coliform, NS
291916 | 45772057 | US 183 at MoPac | -874728981 | 02 out US 183 MoPac | 6 | 1996-06-25 |  | Surface Runoff/Flow | Grab | Fecal Coliform | NS | 560000 | cfu/100 mL |  | SM 9222(D) |  | #/100 ml |  |  |  | 560000 | #/100 ml | 560000 | No | n |  | Exc; use composite for analysis. | Fecal Coliform, NS
295278 | 45772057 | US 183 at MoPac | 945698321 | 01 in US 183 MoPac | 4 | 1996-05-30 |  | Surface Runoff/Flow | Grab | Fecal Coliform | NS | 129000 | cfu/100 mL |  | SM 9222(D) |  | #/100 ml |  |  |  | 129000 | #/100 ml | 129000 | No | n |  | Exc; use composite for analysis. | Fecal Coliform, NS
295530 | 45772057 | US 183 at MoPac | -874728981 | 02 out US 183 MoPac | 14 | 1997-02-07 |  | Surface Runoff/Flow | Grab | Fecal Coliform | NS | 2500 | cfu/100 mL |  | SM 9222(D) |  | #/100 ml |  |  |  | 2500 | #/100 ml | 2500 | No | n |  | Exc; use composite for analysis. | Fecal Coliform, NS
296304 | 45772057 | US 183 at MoPac | 945698321 | 01 in US 183 MoPac | 13 | 1996-11-24 |  | Surface Runoff/Flow | EMC-Flow Weighted | Fecal Coliform | NS | 2000 | cfu/100 mL |  | SM 9222(D) |  | #/100 ml |  |  |  | 2000 | #/100 ml | 2000 | Yes | 0 |  |  | Fecal Coliform, NS
299045 | 45772057 | US 183 at MoPac | 945698321 | 01 in US 183 MoPac | 24 | 1996-10-27 |  | Surface Runoff/Flow | EMC-Flow Weighted | Fecal Coliform | NS | 17811 | cfu/100 mL |  | SM 9222(D) |  | #/100 ml |  | 2 |  | 17811 | #/100 ml | 17811 | Yes | 0 |  |  | Fecal Coliform, NS
299863 | 45772057 | US 183 at MoPac | 945698321 | 01 in US 183 MoPac | 12 | 1996-11-07 |  | Surface Runoff/Flow | EMC-Flow Weighted | Fecal Coliform | NS | 2355 | cfu/100 mL |  | SM 9222(D) |  | #/100 ml |  |  |  | 2355 | #/100 ml | 2355 | Yes | 0 |  |  | Fecal Coliform, NS
300022 | 45772057 | US 183 at MoPac | 945698321 | 01 in US 183 MoPac | 24 | 1996-10-27 |  | Surface Runoff/Flow | Grab | Fecal Coliform | NS | 20000 | cfu/100 mL |  | SM 9222(D) |  | #/100 ml |  |  |  | 20000 | #/100 ml | 20000 | No | n |  | Exc; use composite for analysis. | Fecal Coliform, NS
300390 | 45772057 | US 183 at MoPac | -874728981 | 02 out US 183 MoPac | 14 | 1997-02-07 |  | Surface Runoff/Flow | Grab | Fecal Coliform | NS | 2000 | cfu/100 mL |  | SM 9222(D) |  | #/100 ml |  |  |  | 2000 | #/100 ml | 2000 | No | n |  | Exc; use composite for analysis. | Fecal Coliform, NS
300468 | 45772057 | US 183 at MoPac | -874728981 | 02 out US 183 MoPac | 19 | 1997-04-02 |  | Surface Runoff/Flow | Grab | Fecal Coliform | NS | 38596 | cfu/100 mL |  | SM 9222(D) |  | #/100 ml |  |  |  | 38596 | #/100 ml | 38596 | No | n |  | Exc; use composite for analysis. | Fecal Coliform, NS
300690 | 45772057 | US 183 at MoPac | -874728981 | 02 out US 183 MoPac | 3 | 1996-05-27 |  | Surface Runoff/Flow | Grab | Fecal Coliform | NS | 158000 | cfu/100 mL |  | SM 9222(D) |  | #/100 ml |  |  |  | 158000 | #/100 ml | 158000 | No | n |  | Exc; use composite for analysis. | Fecal Coliform, NS
303509 | 45772057 | US 183 at MoPac | 945698321 | 01 in US 183 MoPac | 19 | 1997-04-02 |  | Surface Runoff/Flow | EMC-Flow Weighted | Fecal Coliform | NS | 18363 | cfu/100 mL |  | SM 9222(D) |  | #/100 ml |  |  |  | 18363 | #/100 ml | 18363 | Yes | 0 |  |  | Fecal Coliform, NS
307028 | 45772057 | US 183 at MoPac | -874728981 | 02 out US 183 MoPac | 17 | 1997-03-25 |  | Surface Runoff/Flow | Grab | Fecal Coliform | NS | 500 | cfu/100 mL |  | SM 9222(D) |  | #/100 ml |  |  |  | 500 | #/100 ml | 500 | No | n |  | Exc; use composite for analysis. | Fecal Coliform, NS
319416 | 45772057 | US 183 at MoPac | -874728981 | 02 out US 183 MoPac | 14 | 1997-02-07 |  | Surface Runoff/Flow | Grab | Fecal Coliform | NS | 9000 | cfu/100 mL |  | SM 9222(D) |  | #/100 ml |  |  |  | 9000 | #/100 ml | 9000 | No | n |  | Exc; use composite for analysis. | Fecal Coliform, NS
319778 | 45772057 | US 183 at MoPac | -874728981 | 02 out US 183 MoPac | 22 | 1997-05-27 |  | Surface Runoff/Flow | EMC-Flow Weighted | Fecal Coliform | NS | 19077 | cfu/100 mL |  | SM 9222(D) |  | #/100 ml |  | 6 |  | 19077 | #/100 ml | 19077 | Yes | 0 |  |  | Fecal Coliform, NS
323597 | 45772057 | US 183 at MoPac | -874728981 | 02 out US 183 MoPac | 22 | 1997-05-27 |  | Surface Runoff/Flow | Grab | Fecal Coliform | NS | 13000 | cfu/100 mL |  | SM 9222(D) |  | #/100 ml |  |  |  | 13000 | #/100 ml | 13000 | No | n |  | Exc; use composite for analysis. | Fecal Coliform, NS
324706 | 45772057 | US 183 at MoPac | -874728981 | 02 out US 183 MoPac | 19 | 1997-04-02 |  | Surface Runoff/Flow | Grab | Fecal Coliform | NS | 116000 | cfu/100 mL |  | SM 9222(D) |  | #/100 ml |  |  |  | 116000 | #/100 ml | 116000 | No | n |  | Exc; use composite for analysis. | Fecal Coliform, NS
326400 | 45772057 | US 183 at MoPac | 945698321 | 01 in US 183 MoPac | 10 | 1996-08-29 |  | Surface Runoff/Flow | EMC-Flow Weighted | Fecal Coliform | NS | 489348 | cfu/100 mL |  | SM 9222(D) |  | #/100 ml |  | 2 |  | 489348 | #/100 ml | 489348 | Yes | 0 |  |  | Fecal Coliform, NS

## 3
rec | siteid | sitename | msid | msname | eventid | datesample | timesample | samplemedia | sampletype | analyte | samplefraction | value_subhalfdl | value_unit | wqqualifier | analyticalmethod | detectionlimit | detectionlimitunit | detectionlimittype | compositealiquots_nbr | origsample fraction | value_raw | unit_raw | value_rawtemp | initialscreen_flag | categoryanalysisscreen_flag | comment | _reviewnotes | parameter
174660 | 45772057 | US 183 at MoPac | -874728981 | 02 out US 183 MoPac | 14 | 1997-02-07 |  | Surface Runoff/Flow | Grab | Iron | Total | 639 | µg/L |  | ICP Method 6010 |  | µg/L |  |  | Total | 639 | µg/L | 639 | No | n |  | Exc; use composite for analysis. | Iron, Total
175238 | 45772057 | US 183 at MoPac | -874728981 | 02 out US 183 MoPac | 11 | 1996-09-18 |  | Surface Runoff/Flow | Grab | Iron | Total | 411 | µg/L |  | ICP Method 6010 |  | µg/L |  |  | Total | 411 | µg/L | 411 | No | n |  | Exc; use composite for analysis. | Iron, Total
175415 | 45772057 | US 183 at MoPac | -874728981 | 02 out US 183 MoPac | 2 | 1996-04-22 |  | Surface Runoff/Flow | EMC-Flow Weighted | Iron | Total | 404 | µg/L |  | ICP Method 6010 |  | µg/L |  | 5 | Total | 404 | µg/L | 404 | Yes | 0 |  |  | Iron, Total
176162 | 45772057 | US 183 at MoPac | -874728981 | 02 out US 183 MoPac | 7 | 1996-08-11 |  | Surface Runoff/Flow | Grab | Iron | Total | 311 | µg/L |  | ICP Method 6010 |  | µg/L |  |  | Total | 311 | µg/L | 311 | No | n |  | Exc; use composite for analysis. | Iron, Total
178327 | 45772057 | US 183 at MoPac | 945698321 | 01 in US 183 MoPac | 4 | 1996-05-30 |  | Surface Runoff/Flow | EMC-Flow Weighted | Iron | Total | 368 | µg/L |  | ICP Method 6010 |  | µg/L |  | 6 | Total | 368 | µg/L | 368 | Yes | 0 |  |  | Iron, Total
178512 | 45772057 | US 183 at MoPac | 945698321 | 01 in US 183 MoPac | 6 | 1996-06-25 |  | Surface Runoff/Flow | Grab | Iron | Total | 1129 | µg/L |  | ICP Method 6010 |  | µg/L |  |  | Total | 1129 | µg/L | 1129 | No | n |  | Exc; use composite for analysis. | Iron, Total
179191 | 45772057 | US 183 at MoPac | -874728981 | 02 out US 183 MoPac | 10 | 1996-08-29 |  | Surface Runoff/Flow | Grab | Iron | Total | 3725 | µg/L |  | ICP Method 6010 |  | µg/L |  |  | Total | 3725 | µg/L | 3725 | No | n |  | Exc; use composite for analysis. | Iron, Total
179215 | 45772057 | US 183 at MoPac | 945698321 | 01 in US 183 MoPac | 15 | 1997-02-12 |  | Surface Runoff/Flow | EMC-Flow Weighted | Iron | Total | 2558 | µg/L |  | ICP Method 6010 |  | µg/L |  |  | Total | 2558 | µg/L | 2558 | Yes | 0 |  |  | Iron, Total
181246 | 45772057 | US 183 at MoPac | -874728981 | 02 out US 183 MoPac | 12 | 1996-11-07 |  | Surface Runoff/Flow | Grab | Iron | Total | 300 | µg/L |  | ICP Method 6010 |  | µg/L |  |  | Total | 300 | µg/L | 300 | No | n |  | Exc; use composite for analysis. | Iron, Total
181675 | 45772057 | US 183 at MoPac | -874728981 | 02 out US 183 MoPac | 10 | 1996-08-29 |  | Surface Runoff/Flow | EMC-Flow Weighted | Iron | Total | 2088 | µg/L |  | ICP Method 6010 |  | µg/L |  | 5 | Total | 2088 | µg/L | 2088 | Yes | 0 |  |  | Iron, Total
181676 | 45772057 | US 183 at MoPac | -874728981 | 02 out US 183 MoPac | 14 | 1997-02-07 |  | Surface Runoff/Flow | Grab | Iron | Total | 799 | µg/L |  | ICP Method 6010 |  | µg/L |  |  | Total | 799 | µg/L | 799 | No | n |  | Exc; use composite for analysis. | Iron, Total
182158 | 45772057 | US 183 at MoPac | 945698321 | 01 in US 183 MoPac | 8 | 1996-08-22 |  | Surface Runoff/Flow | Grab | Iron | Total | 4457 | µg/L |  | ICP Method 6010 |  | µg/L |  |  | Total | 4457 | µg/L | 4457 | No | n |  | Exc; use composite for analysis. | Iron, Total
183133 | 45772057 | US 183 at MoPac | -874728981 | 02 out US 183 MoPac | 10 | 1996-08-29 |  | Surface Runoff/Flow | Grab | Iron | Total | 904 | µg/L |  | ICP Method 6010 |  | µg/L |  |  | Total | 904 | µg/L | 904 | No | n |  | Exc; use composite for analysis. | Iron, Total
185333 | 45772057 | US 183 at MoPac | -874728981 | 02 out US 183 MoPac | 6 | 1996-06-25 |  | Surface Runoff/Flow | Grab | Iron | Total | 404 | µg/L |  | ICP Method 6010 |  | µg/L |  |  | Total | 404 | µg/L | 404 | No | n |  | Exc; use composite for analysis. | Iron, Total
187668 | 45772057 | US 183 at MoPac | -874728981 | 02 out US 183 MoPac | 18 | 1996-03-27 |  | Surface Runoff/Flow | EMC-Flow Weighted | Iron | Total | 294 | µg/L |  | ICP Method 6010 |  | µg/L |  | 6 | Total | 294 | µg/L | 294 | Yes | 0 |  |  | Iron, Total
188340 | 45772057 | US 183 at MoPac | 945698321 | 01 in US 183 MoPac | 8 | 1996-08-22 |  | Surface Runoff/Flow | Grab | Iron | Total | 840 | µg/L |  | ICP Method 6010 |  | µg/L |  |  | Total | 840 | µg/L | 840 | No | n |  | Exc; use composite for analysis. | Iron, Total
188388 | 45772057 | US 183 at MoPac | -874728981 | 02 out US 183 MoPac | 9 | 1996-08-23 |  | Surface Runoff/Flow | Grab | Iron | Total | 120 | µg/L |  | ICP Method 6010 |  | µg/L |  |  | Total | 120 | µg/L | 120 | No | n |  | Exc; use composite for analysis. | Iron, Total
188568 | 45772057 | US 183 at MoPac | -874728981 | 02 out US 183 MoPac | 3 | 1996-05-27 |  | Surface Runoff/Flow | Grab | Iron | Total | 214 | µg/L |  | ICP Method 6010 |  | µg/L |  |  | Total | 214 | µg/L | 214 | No | n |  | Exc; use composite for analysis. | Iron, Total
191500 | 45772057 | US 183 at MoPac | -874728981 | 02 out US 183 MoPac | 6 | 1996-06-25 |  | Surface Runoff/Flow | Grab | Iron | Total | 626 | µg/L |  | ICP Method 6010 |  | µg/L |  |  | Total | 626 | µg/L | 626 | No | n |  | Exc; use composite for analysis. | Iron, Total
192063 | 45772057 | US 183 at MoPac | -874728981 | 02 out US 183 MoPac | 18 | 1996-03-27 |  | Surface Runoff/Flow | Grab | Iron | Total | 262 | µg/L |  | ICP Method 6010 |  | µg/L |  |  | Total | 262 | µg/L | 262 | No | n |  | Exc; use composite for analysis. | Iron, Total
192778 | 45772057 | US 183 at MoPac | -874728981 | 02 out US 183 MoPac | 6 | 1996-06-25 |  | Surface Runoff/Flow | Grab | Iron | Total | 481 | µg/L |  | ICP Method 6010 |  | µg/L |  |  | Total | 481 | µg/L | 481 | No | n |  | Exc; use composite for analysis. | Iron, Total
192934 | 45772057 | US 183 at MoPac | -874728981 | 02 out US 183 MoPac | 15 | 1997-02-12 |  | Surface Runoff/Flow | Grab | Iron | Total | 1054 | µg/L |  | ICP Method 6010 |  | µg/L |  |  | Total | 1054 | µg/L | 1054 | No | n |  | Exc; use composite for analysis. | Iron, Total
193996 | 45772057 | US 183 at MoPac | -874728981 | 02 out US 183 MoPac | 11 | 1996-09-18 |  | Surface Runoff/Flow | Grab | Iron | Total | 222 | µg/L |  | ICP Method 6010 |  | µg/L |  |  | Total | 222 | µg/L | 222 | No | n |  | Exc; use composite for analysis. | Iron, Total
194612 | 45772057 | US 183 at MoPac | -874728981 | 02 out US 183 MoPac | 15 | 1997-02-12 |  | Surface Runoff/Flow | Grab | Iron | Total | 455 | µg/L |  | ICP Method 6010 |  | µg/L |  |  | Total | 455 | µg/L | 455 | No | n |  | Exc; use composite for analysis. | Iron, Total
195220 | 45772057 | US 183 at MoPac | -874728981 | 02 out US 183 MoPac | 7 | 1996-08-11 |  | Surface Runoff/Flow | Grab | Iron | Total | 148 | µg/L |  | ICP Method 6010 |  | µg/L |  |  | Total | 148 | µg/L | 148 | No | n |  | Exc; use composite for analysis. | Iron, Total
196007 | 45772057 | US 183 at MoPac | 945698321 | 01 in US 183 MoPac | 3 | 1996-05-27 |  | Surface Runoff/Flow | Grab | Iron | Total | 2760 | µg/L |  | ICP Method 6010 |  | µg/L |  |  | Total | 2760 | µg/L | 2760 | No | n |  | Exc; use composite for analysis. | Iron, Total
198870 | 45772057 | US 183 at MoPac | -874728981 | 02 out US 183 MoPac | 15 | 1997-02-12 |  | Surface Runoff/Flow | Grab | Iron | Total | 529 | µg/L |  | ICP Method 6010 |  | µg/L |  |  | Total | 529 | µg/L | 529 | No | n |  | Exc; use composite for analysis. | Iron, Total
203096 | 45772057 | US 183 at MoPac | -874728981 | 02 out US 183 MoPac | 2 | 1996-04-22 |  | Surface Runoff/Flow | Grab | Iron | Total | 223 | µg/L |  | ICP Method 6010 |  | µg/L |  |  | Total | 223 | µg/L | 223 | No | n |  | Exc; use composite for analysis. | Iron, Total
203863 | 45772057 | US 183 at MoPac | -874728981 | 02 out US 183 MoPac | 25 | 1996-12-15 |  | Surface Runoff/Flow | Grab | Iron | Total | 337 | µg/L |  | ICP Method 6010 |  | µg/L |  |  | Total | 337 | µg/L | 337 | No | n |  | Exc; use composite for analysis. | Iron, Total
204032 | 45772057 | US 183 at MoPac | -874728981 | 02 out US 183 MoPac | 1 | 1996-04-05 |  | Surface Runoff/Flow | Grab | Iron | Total | 320 | µg/L |  | ICP Method 6010 |  | µg/L |  |  | Total | 320 | µg/L | 320 | No | n |  | Exc; use composite for analysis. | Iron, Total
205768 | 45772057 | US 183 at MoPac | 945698321 | 01 in US 183 MoPac | 5 | 1996-06-22 |  | Surface Runoff/Flow | EMC-Flow Weighted | Iron | Total | 5348 | µg/L |  |  |  | µg/L |  | 4 | Total | 5348 | µg/L | 5348 | No | n |  | Appears to be duplicate entry (jkc) | Iron, Total
209921 | 45772057 | US 183 at MoPac | -874728981 | 02 out US 183 MoPac | 18 | 1996-03-27 |  | Surface Runoff/Flow | Grab | Iron | Total | 295 | µg/L |  | ICP Method 6010 |  | µg/L |  |  | Total | 295 | µg/L | 295 | No | n |  | Exc; use composite for analysis. | Iron, Total
208063 | 45772057 | US 183 at MoPac | -874728981 | 02 out US 183 MoPac | 15 | 1997-02-12 |  | Surface Runoff/Flow | Grab | Iron | Total | 621 | µg/L |  | ICP Method 6010 |  | µg/L |  |  | Total | 621 | µg/L | 621 | No | n |  | Exc; use composite for analysis. | Iron, Total
208406 | 45772057 | US 183 at MoPac | -874728981 | 02 out US 183 MoPac | 7 | 1996-08-11 |  | Surface Runoff/Flow | Grab | Iron | Total | 1001.0001 | µg/L |  | ICP Method 6010 |  | µg/L |  |  | Total | 1001.0001 | µg/L | 1001.0001 | No | n |  | Exc; use composite for analysis. | Iron, Total
209227 | 45772057 | US 183 at MoPac | -874728981 | 02 out US 183 MoPac | 3 | 1996-05-27 |  | Surface Runoff/Flow | Grab | Iron | Total | 3672 | µg/L |  | ICP Method 6010 |  | µg/L |  |  | Total | 3672 | µg/L | 3672 | No | n |  | Exc; use composite for analysis. | Iron, Total
210722 | 45772057 | US 183 at MoPac | -874728981 | 02 out US 183 MoPac | 14 | 1997-02-07 |  | Surface Runoff/Flow | Grab | Iron | Total | 523 | µg/L |  | ICP Method 6010 |  | µg/L |  |  | Total | 523 | µg/L | 523 | No | n |  | Exc; use composite for analysis. | Iron, Total
211056 | 45772057 | US 183 at MoPac | 945698321 | 01 in US 183 MoPac | 3 | 1996-05-27 |  | Surface Runoff/Flow | EMC-Flow Weighted | Iron | Total | 3216 | µg/L |  | ICP Method 6010 |  | µg/L |  | 3 | Total | 3216 | µg/L | 3216 | Yes | 0 |  |  | Iron, Total
212739 | 45772057 | US 183 at MoPac | 945698321 | 01 in US 183 MoPac | 5 | 1996-06-22 |  | Surface Runoff/Flow | Grab | Iron | Total | 6710 | µg/L |  | ICP Method 6010 |  | µg/L |  |  | Total | 6710 | µg/L | 6710 | No | n |  | Exc; use composite for analysis. | Iron, Total
212748 | 45772057 | US 183 at MoPac | 945698321 | 01 in US 183 MoPac | 4 | 1996-05-30 |  | Surface Runoff/Flow | Grab | Iron | Total | 2160 | µg/L |  | ICP Method 6010 |  | µg/L |  |  | Total | 2160 | µg/L | 2160 | No | n |  | Exc; use composite for analysis. | Iron, Total
212590 | 45772057 | US 183 at MoPac | -874728981 | 02 out US 183 MoPac | 4 | 1996-05-30 |  | Surface Runoff/Flow | Grab | Iron | Total | 1147 | µg/L |  | ICP Method 6010 |  | µg/L |  |  | Total | 1147 | µg/L | 1147 | No | n |  | Exc; use composite for analysis. | Iron, Total
213192 | 45772057 | US 183 at MoPac | 945698321 | 01 in US 183 MoPac | 9 | 1996-08-23 |  | Surface Runoff/Flow | EMC-Flow Weighted | Iron | Total | 723 | µg/L |  | ICP Method 6010 |  | µg/L |  | 6 | Total | 723 | µg/L | 723 | Yes | 0 |  |  | Iron, Total
214189 | 45772057 | US 183 at MoPac | 945698321 | 01 in US 183 MoPac | 11 | 1996-09-18 |  | Surface Runoff/Flow | Grab | Iron | Total | 1318 | µg/L |  | ICP Method 6010 |  | µg/L |  |  | Total | 1318 | µg/L | 1318 | No | n |  | Exc; use composite for analysis. | Iron, Total
214433 | 45772057 | US 183 at MoPac | 945698321 | 01 in US 183 MoPac | 6 | 1996-06-25 |  | Surface Runoff/Flow | EMC-Flow Weighted | Iron | Total | 3286 | µg/L |  | ICP Method 6010 |  | µg/L |  | 5 | Total | 3286 | µg/L | 3286 | Yes | 0 |  |  | Iron, Total
217110 | 45772057 | US 183 at MoPac | -874728981 | 02 out US 183 MoPac | 25 | 1996-12-15 |  | Surface Runoff/Flow | Grab | Iron | Total | 330 | µg/L |  | ICP Method 6010 |  | µg/L |  |  | Total | 330 | µg/L | 330 | No | n |  | Exc; use composite for analysis. | Iron, Total
217221 | 45772057 | US 183 at MoPac | -874728981 | 02 out US 183 MoPac | 9 | 1996-08-23 |  | Surface Runoff/Flow | Grab | Iron | Total | 176 | µg/L |  | ICP Method 6010 |  | µg/L |  |  | Total | 176 | µg/L | 176 | No | n |  | Exc; use composite for analysis. | Iron, Total
219620 | 45772057 | US 183 at MoPac | -874728981 | 02 out US 183 MoPac | 12 | 1996-11-07 |  | Surface Runoff/Flow | Grab | Iron | Total | 222 | µg/L |  | ICP Method 6010 |  | µg/L |  |  | Total | 222 | µg/L | 222 | No | n |  | Exc; use composite for analysis. | Iron, Total
220014 | 45772057 | US 183 at MoPac | -874728981 | 02 out US 183 MoPac | 25 | 1996-12-15 |  | Surface Runoff/Flow | Grab | Iron | Total | 320 | µg/L |  | ICP Method 6010 |  | µg/L |  |  | Total | 320 | µg/L | 320 | No | n |  | Exc; use composite for analysis. | Iron, Total
220249 | 45772057 | US 183 at MoPac | 945698321 | 01 in US 183 MoPac | 12 | 1996-11-07 |  | Surface Runoff/Flow | EMC-Flow Weighted | Iron | Total | 1516 | µg/L |  | ICP Method 6010 |  | µg/L |  |  | Total | 1516 | µg/L | 1516 | Yes | 0 |  |  | Iron, Total
221200 | 45772057 | US 183 at MoPac | 945698321 | 01 in US 183 MoPac | 11 | 1996-09-18 |  | Surface Runoff/Flow | EMC-Flow Weighted | Iron | Total | 2760 | µg/L |  | ICP Method 6010 |  | µg/L |  | 5 | Total | 2760 | µg/L | 2760 | Yes | 0 |  |  | Iron, Total
221689 | 45772057 | US 183 at MoPac | -874728981 | 02 out US 183 MoPac | 6 | 1996-06-25 |  | Surface Runoff/Flow | Grab | Iron | Total | 436 | µg/L |  | ICP Method 6010 |  | µg/L |  |  | Total | 436 | µg/L | 436 | No | n |  | Exc; use composite for analysis. | Iron, Total
221846 | 45772057 | US 183 at MoPac | -874728981 | 02 out US 183 MoPac | 4 | 1996-05-30 |  | Surface Runoff/Flow | EMC-Flow Weighted | Iron | Total | 1469 | µg/L |  | ICP Method 6010 |  | µg/L |  | 4 | Total | 1469 | µg/L | 1469 | Yes | 0 |  |  | Iron, Total
222005 | 45772057 | US 183 at MoPac | 945698321 | 01 in US 183 MoPac | 3 | 1996-05-27 |  | Surface Runoff/Flow | Grab | Iron | Total | 890 | µg/L |  | ICP Method 6010 |  | µg/L |  |  | Total | 890 | µg/L | 890 | No | n |  | Exc; use composite for analysis. | Iron, Total
222168 | 45772057 | US 183 at MoPac | -874728981 | 02 out US 183 MoPac | 3 | 1996-05-27 |  | Surface Runoff/Flow | EMC-Flow Weighted | Iron | Total | 1359 | µg/L |  | ICP Method 6010 |  | µg/L |  | 5 | Total | 1359 | µg/L | 1359 | Yes | 0 |  |  | Iron, Total
223927 | 45772057 | US 183 at MoPac | -874728981 | 02 out US 183 MoPac | 13 | 1996-11-24 |  | Surface Runoff/Flow | Grab | Iron | Total | 532 | µg/L |  | ICP Method 6010 |  | µg/L |  |  | Total | 532 | µg/L | 532 | No | n |  | Exc; use composite for analysis. | Iron, Total
224540 | 45772057 | US 183 at MoPac | -874728981 | 02 out US 183 MoPac | 12 | 1996-11-07 |  | Surface Runoff/Flow | Grab | Iron | Total | 500 | µg/L |  | ICP Method 6010 |  | µg/L |  |  | Total | 500 | µg/L | 500 | No | n |  | Exc; use composite for analysis. | Iron, Total
230854 | 45772057 | US 183 at MoPac | -874728981 | 02 out US 183 MoPac | 2 | 1996-04-22 |  | Surface Runoff/Flow | Grab | Iron | Total | 253 | µg/L |  | ICP Method 6010 |  | µg/L |  |  | Total | 253 | µg/L | 253 | No | n |  | Exc; use composite for analysis. | Iron, Total
231103 | 45772057 | US 183 at MoPac | -874728981 | 02 out US 183 MoPac | 10 | 1996-08-29 |  | Surface Runoff/Flow | Grab | Iron | Total | 2064 | µg/L |  | ICP Method 6010 |  | µg/L |  |  | Total | 2064 | µg/L | 2064 | No | n |  | Exc; use composite for analysis. | Iron, Total
232550 | 45772057 | US 183 at MoPac | -874728981 | 02 out US 183 MoPac | 14 | 1997-02-07 |  | Surface Runoff/Flow | Grab | Iron | Total | 780 | µg/L |  | ICP Method 6010 |  | µg/L |  |  | Total | 780 | µg/L | 780 | No | n |  | Exc; use composite for analysis. | Iron, Total
235293 | 45772057 | US 183 at MoPac | 945698321 | 01 in US 183 MoPac | 13 | 1996-11-24 |  | Surface Runoff/Flow | EMC-Flow Weighted | Iron | Total | 370 | µg/L |  | ICP Method 6010 |  | µg/L |  |  | Total | 370 | µg/L | 370 | Yes | 0 |  |  | Iron, Total
236162 | 45772057 | US 183 at MoPac | -874728981 | 02 out US 183 MoPac | 3 | 1996-05-27 |  | Surface Runoff/Flow | Grab | Iron | Total | 990 | µg/L |  | ICP Method 6010 |  | µg/L |  |  | Total | 990 | µg/L | 990 | No | n |  | Exc; use composite for analysis. | Iron, Total
236340 | 45772057 | US 183 at MoPac | -874728981 | 02 out US 183 MoPac | 4 | 1996-05-30 |  | Surface Runoff/Flow | Grab | Iron | Total | 3104 | µg/L |  | ICP Method 6010 |  | µg/L |  |  | Total | 3104 | µg/L | 3104 | No | n |  | Exc; use composite for analysis. | Iron, Total
237241 | 45772057 | US 183 at MoPac | -874728981 | 02 out US 183 MoPac | 12 | 1996-11-07 |  | Surface Runoff/Flow | Grab | Iron | Total | 400 | µg/L |  | ICP Method 6010 |  | µg/L |  |  | Total | 400 | µg/L | 400 | No | n |  | Exc; use composite for analysis. | Iron, Total
237283 | 45772057 | US 183 at MoPac | -874728981 | 02 out US 183 MoPac | 8 | 1996-08-22 |  | Surface Runoff/Flow | Grab | Iron | Total | 152 | µg/L |  | ICP Method 6010 |  | µg/L |  |  | Total | 152 | µg/L | 152 | No | n |  | Exc; use composite for analysis. | Iron, Total
237352 | 45772057 | US 183 at MoPac | 945698321 | 01 in US 183 MoPac | 10 | 1996-08-29 |  | Surface Runoff/Flow | Grab | Iron | Total | 2680 | µg/L |  | ICP Method 6010 |  | µg/L |  |  | Total | 2680 | µg/L | 2680 | No | n |  | Exc; use composite for analysis. | Iron, Total
239316 | 45772057 | US 183 at MoPac | -874728981 | 02 out US 183 MoPac | 5 | 1996-06-22 |  | Surface Runoff/Flow | Grab | Iron | Total | 557 | µg/L |  | ICP Method 6010 |  | µg/L |  |  | Total | 557 | µg/L | 557 | No | n |  | Exc; use composite for analysis. | Iron, Total
239648 | 45772057 | US 183 at MoPac | -874728981 | 02 out US 183 MoPac | 18 | 1996-03-27 |  | Surface Runoff/Flow | Grab | Iron | Total | 212 | µg/L |  | ICP Method 6010 |  | µg/L |  |  | Total | 212 | µg/L | 212 | No | n |  | Exc; use composite for analysis. | Iron, Total
262705 | 45772057 | US 183 at MoPac | -874728981 | 02 out US 183 MoPac | 18 | 1996-03-27 |  | Surface Runoff/Flow | Grab | Iron | Total | 347 | µg/L |  | ICP Method 6010 |  | µg/L |  |  | Total | 347 | µg/L | 347 | No | n |  | Exc; use composite for analysis. | Iron, Total
264101 | 45772057 | US 183 at MoPac | 945698321 | 01 in US 183 MoPac | 5 | 1996-06-22 |  | Surface Runoff/Flow | EMC-Flow Weighted | Iron | Total | 5348 | µg/L |  | ICP Method 6010 |  | µg/L |  | 4 | Total | 5348 | µg/L | 5348 | Yes | 0 |  |  | Iron, Total
264258 | 45772057 | US 183 at MoPac | -874728981 | 02 out US 183 MoPac | 13 | 1996-11-24 |  | Surface Runoff/Flow | Grab | Iron | Total | 398 | µg/L |  | ICP Method 6010 |  | µg/L |  |  | Total | 398 | µg/L | 398 | No | n |  | Exc; use composite for analysis. | Iron, Total
266069 | 45772057 | US 183 at MoPac | -874728981 | 02 out US 183 MoPac | 7 | 1996-08-11 |  | Surface Runoff/Flow | Grab | Iron | Total | 110 | µg/L |  | ICP Method 6010 |  | µg/L |  |  | Total | 110 | µg/L | 110 | No | n |  | Exc; use composite for analysis. | Iron, Total
267809 | 45772057 | US 183 at MoPac | -874728981 | 02 out US 183 MoPac | 8 | 1996-08-22 |  | Surface Runoff/Flow | Grab | Iron | Total | 273 | µg/L |  | ICP Method 6010 |  | µg/L |  |  | Total | 273 | µg/L | 273 | No | n |  | Exc; use composite for analysis. | Iron, Total
271125 | 45772057 | US 183 at MoPac | -874728981 | 02 out US 183 MoPac | 12 | 1996-11-07 |  | Surface Runoff/Flow | Grab | Iron | Total | 200 | µg/L |  | ICP Method 6010 |  | µg/L |  |  | Total | 200 | µg/L | 200 | No | n |  | Exc; use composite for analysis. | Iron, Total
271181 | 45772057 | US 183 at MoPac | 945698321 | 01 in US 183 MoPac | 4 | 1996-05-30 |  | Surface Runoff/Flow | Grab | Iron | Total | 398 | µg/L |  | ICP Method 6010 |  | µg/L |  |  | Total | 398 | µg/L | 398 | No | n |  | Exc; use composite for analysis. | Iron, Total
271302 | 45772057 | US 183 at MoPac | -874728981 | 02 out US 183 MoPac | 25 | 1996-12-15 |  | Surface Runoff/Flow | Grab | Iron | Total | 278 | µg/L |  | ICP Method 6010 |  | µg/L |  |  | Total | 278 | µg/L | 278 | No | n |  | Exc; use composite for analysis. | Iron, Total
274847 | 45772057 | US 183 at MoPac | -874728981 | 02 out US 183 MoPac | 7 | 1996-08-11 |  | Surface Runoff/Flow | Grab | Iron | Total | 856 | µg/L |  | ICP Method 6010 |  | µg/L |  |  | Total | 856 | µg/L | 856 | No | n |  | Exc; use composite for analysis. | Iron, Total
276410 | 45772057 | US 183 at MoPac | -874728981 | 02 out US 183 MoPac | 5 | 1996-06-22 |  | Surface Runoff/Flow | Grab | Iron | Total | 1548 | µg/L |  | ICP Method 6010 |  | µg/L |  |  | Total | 1548 | µg/L | 1548 | No | n |  | Exc; use composite for analysis. | Iron, Total
279982 | 45772057 | US 183 at MoPac | 945698321 | 01 in US 183 MoPac | 4 | 1996-05-30 |  | Surface Runoff/Flow | Grab | Iron | Total | 655 | µg/L |  | ICP Method 6010 |  | µg/L |  |  | Total | 655 | µg/L | 655 | No | n |  | Exc; use composite for analysis. | Iron, Total
281493 | 45772057 | US 183 at MoPac | -874728981 | 02 out US 183 MoPac | 18 | 1996-03-27 |  | Surface Runoff/Flow | Grab | Iron | Total | 365 | µg/L |  | ICP Method 6010 |  | µg/L |  |  | Total | 365 | µg/L | 365 | No | n |  | Exc; use composite for analysis. | Iron, Total
281552 | 45772057 | US 183 at MoPac | -874728981 | 02 out US 183 MoPac | 13 | 1996-11-24 |  | Surface Runoff/Flow | Grab | Iron | Total | 334 | µg/L |  | ICP Method 6010 |  | µg/L |  |  | Total | 334 | µg/L | 334 | No | n |  | Exc; use composite for analysis. | Iron, Total
281638 | 45772057 | US 183 at MoPac | -874728981 | 02 out US 183 MoPac | 2 | 1996-04-22 |  | Surface Runoff/Flow | Grab | Iron | Total | 211 | µg/L |  | ICP Method 6010 |  | µg/L |  |  | Total | 211 | µg/L | 211 | No | n |  | Exc; use composite for analysis. | Iron, Total
281683 | 45772057 | US 183 at MoPac | 945698321 | 01 in US 183 MoPac | 4 | 1996-05-30 |  | Surface Runoff/Flow | Grab | Iron | Total | 176 | µg/L |  | ICP Method 6010 |  | µg/L |  |  | Total | 176 | µg/L | 176 | No | n |  | Exc; use composite for analysis. | Iron, Total
283490 | 45772057 | US 183 at MoPac | 945698321 | 01 in US 183 MoPac | 11 | 1996-09-18 |  | Surface Runoff/Flow | Grab | Iron | Total | 1638 | µg/L |  | ICP Method 6010 |  | µg/L |  |  | Total | 1638 | µg/L | 1638 | No | n |  | Exc; use composite for analysis. | Iron, Total
282392 | 45772057 | US 183 at MoPac | -874728981 | 02 out US 183 MoPac | 6 | 1996-06-25 |  | Surface Runoff/Flow | EMC-Flow Weighted | Iron | Total | 518 | µg/L |  | ICP Method 6010 |  | µg/L |  | 5 | Total | 518 | µg/L | 518 | Yes | 0 |  |  | Iron, Total
282421 | 45772057 | US 183 at MoPac | 945698321 | 01 in US 183 MoPac | 24 | 1996-10-27 |  | Surface Runoff/Flow | Grab | Iron | Total | 8500 | µg/L |  | ICP Method 6010 |  | µg/L |  |  | Total | 8500 | µg/L | 8500 | No | n |  | Exc; use composite for analysis. | Iron, Total
283387 | 45772057 | US 183 at MoPac | 945698321 | 01 in US 183 MoPac | 11 | 1996-09-18 |  | Surface Runoff/Flow | Grab | Iron | Total | 603 | µg/L |  | ICP Method 6010 |  | µg/L |  |  | Total | 603 | µg/L | 603 | No | n |  | Exc; use composite for analysis. | Iron, Total
283444 | 45772057 | US 183 at MoPac | -874728981 | 02 out US 183 MoPac | 11 | 1996-09-18 |  | Surface Runoff/Flow | EMC-Flow Weighted | Iron | Total | 471 | µg/L |  | ICP Method 6010 |  | µg/L |  | 5 | Total | 471 | µg/L | 471 | Yes | 0 |  |  | Iron, Total
283856 | 45772057 | US 183 at MoPac | 945698321 | 01 in US 183 MoPac | 6 | 1996-06-25 |  | Surface Runoff/Flow | Grab | Iron | Total | 612 | µg/L |  | ICP Method 6010 |  | µg/L |  |  | Total | 612 | µg/L | 612 | No | n |  | Exc; use composite for analysis. | Iron, Total
284123 | 45772057 | US 183 at MoPac | -874728981 | 02 out US 183 MoPac | 13 | 1996-11-24 |  | Surface Runoff/Flow | Grab | Iron | Total | 490 | µg/L |  | ICP Method 6010 |  | µg/L |  |  | Total | 490 | µg/L | 490 | No | n |  | Exc; use composite for analysis. | Iron, Total
285205 | 45772057 | US 183 at MoPac | -874728981 | 02 out US 183 MoPac | 8 | 1996-08-22 |  | Surface Runoff/Flow | Grab | Iron | Total | 201 | µg/L |  | ICP Method 6010 |  | µg/L |  |  | Total | 201 | µg/L | 201 | No | n |  | Exc; use composite for analysis. | Iron, Total
285499 | 45772057 | US 183 at MoPac | -874728981 | 02 out US 183 MoPac | 9 | 1996-08-23 |  | Surface Runoff/Flow | Grab | Iron | Total | 351 | µg/L |  | ICP Method 6010 |  | µg/L |  |  | Total | 351 | µg/L | 351 | No | n |  | Exc; use composite for analysis. | Iron, Total
286429 | 45772057 | US 183 at MoPac | 945698321 | 01 in US 183 MoPac | 23 | 1996-10-17 |  | Surface Runoff/Flow | EMC-Flow Weighted | Iron | Total | 9750 | µg/L |  | ICP Method 6010 |  | µg/L |  | 2 | Total | 9750 | µg/L | 9750 | Yes | 0 |  |  | Iron, Total
288076 | 45772057 | US 183 at MoPac | 945698321 | 01 in US 183 MoPac | 6 | 1996-06-25 |  | Surface Runoff/Flow | Grab | Iron | Total | 8296 | µg/L |  | ICP Method 6010 |  | µg/L |  |  | Total | 8296 | µg/L | 8296 | No | n |  | Exc; use composite for analysis. | Iron, Total
288787 | 45772057 | US 183 at MoPac | -874728981 | 02 out US 183 MoPac | 14 | 1997-02-07 |  | Surface Runoff/Flow | EMC-Flow Weighted | Iron | Total | 690 | µg/L |  | ICP Method 6010 |  | µg/L |  | 6 | Total | 690 | µg/L | 690 | Yes | 0 |  |  | Iron, Total
290974 | 45772057 | US 183 at MoPac | -874728981 | 02 out US 183 MoPac | 11 | 1996-09-18 |  | Surface Runoff/Flow | Grab | Iron | Total | 598 | µg/L |  | ICP Method 6010 |  | µg/L |  |  | Total | 598 | µg/L | 598 | No | n |  | Exc; use composite for analysis. | Iron, Total
291679 | 45772057 | US 183 at MoPac | -874728981 | 02 out US 183 MoPac | 5 | 1996-06-22 |  | Surface Runoff/Flow | EMC-Flow Weighted | Iron | Total | 1036 | µg/L |  | ICP Method 6010 |  | µg/L |  | 4 | Total | 1036 | µg/L | 1036 | Yes | 0 |  |  | Iron, Total
291861 | 45772057 | US 183 at MoPac | -874728981 | 02 out US 183 MoPac | 15 | 1997-02-12 |  | Surface Runoff/Flow | Grab | Iron | Total | 857 | µg/L |  | ICP Method 6010 |  | µg/L |  |  | Total | 857 | µg/L | 857 | No | n |  | Exc; use composite for analysis. | Iron, Total
293073 | 45772057 | US 183 at MoPac | -874728981 | 02 out US 183 MoPac | 14 | 1997-02-07 |  | Surface Runoff/Flow | Grab | Iron | Total | 794 | µg/L |  | ICP Method 6010 |  | µg/L |  |  | Total | 794 | µg/L | 794 | No | n |  | Exc; use composite for analysis. | Iron, Total
293986 | 45772057 | US 183 at MoPac | -874728981 | 02 out US 183 MoPac | 8 | 1996-08-22 |  | Surface Runoff/Flow | Grab | Iron | Total | 198 | µg/L |  | ICP Method 6010 |  | µg/L |  |  | Total | 198 | µg/L | 198 | No | n |  | Exc; use composite for analysis. | Iron, Total
294479 | 45772057 | US 183 at MoPac | 945698321 | 01 in US 183 MoPac | 23 | 1996-10-17 |  | Surface Runoff/Flow | Grab | Iron | Total | 9750 | µg/L |  | ICP Method 6010 |  | µg/L |  |  | Total | 9750 | µg/L | 9750 | No | n |  | Exc; use composite for analysis. | Iron, Total
294566 | 45772057 | US 183 at MoPac | -874728981 | 02 out US 183 MoPac | 15 | 1997-02-12 |  | Surface Runoff/Flow | Grab | Iron | Total | 706 | µg/L |  | ICP Method 6010 |  | µg/L |  |  | Total | 706 | µg/L | 706 | No | n |  | Exc; use composite for analysis. | Iron, Total
294754 | 45772057 | US 183 at MoPac | 945698321 | 01 in US 183 MoPac | 24 | 1996-10-27 |  | Surface Runoff/Flow | EMC-Flow Weighted | Iron | Total | 7996 | µg/L |  | ICP Method 6010 |  | µg/L |  | 2 | Total | 7996 | µg/L | 7996 | Yes | 0 |  |  | Iron, Total
295614 | 45772057 | US 183 at MoPac | -874728981 | 02 out US 183 MoPac | 3 | 1996-05-27 |  | Surface Runoff/Flow | Grab | Iron | Total | 192 | µg/L |  | ICP Method 6010 |  | µg/L |  |  | Total | 192 | µg/L | 192 | No | n |  | Exc; use composite for analysis. | Iron, Total
296370 | 45772057 | US 183 at MoPac | -874728981 | 02 out US 183 MoPac | 6 | 1996-06-25 |  | Surface Runoff/Flow | Grab | Iron | Total | 580 | µg/L |  | ICP Method 6010 |  | µg/L |  |  | Total | 580 | µg/L | 580 | No | n |  | Exc; use composite for analysis. | Iron, Total
296902 | 45772057 | US 183 at MoPac | -874728981 | 02 out US 183 MoPac | 1 | 1996-04-05 |  | Surface Runoff/Flow | Grab | Iron | Total | 232 | µg/L |  | ICP Method 6010 |  | µg/L |  |  | Total | 232 | µg/L | 232 | No | n |  | Exc; use composite for analysis. | Iron, Total
298068 | 45772057 | US 183 at MoPac | 945698321 | 01 in US 183 MoPac | 5 | 1996-06-22 |  | Surface Runoff/Flow | Grab | Iron | Total | 1889 | µg/L |  | ICP Method 6010 |  | µg/L |  |  | Total | 1889 | µg/L | 1889 | No | n |  | Exc; use composite for analysis. | Iron, Total
298884 | 45772057 | US 183 at MoPac | 945698321 | 01 in US 183 MoPac | 10 | 1996-08-29 |  | Surface Runoff/Flow | Grab | Iron | Total | 560 | µg/L |  | ICP Method 6010 |  | µg/L |  |  | Total | 560 | µg/L | 560 | No | n |  | Exc; use composite for analysis. | Iron, Total
299025 | 45772057 | US 183 at MoPac | -874728981 | 02 out US 183 MoPac | 2 | 1996-04-22 |  | Surface Runoff/Flow | Grab | Iron | Total | 992 | µg/L |  | ICP Method 6010 |  | µg/L |  |  | Total | 992 | µg/L | 992 | No | n |  | Exc; use composite for analysis. | Iron, Total
300104 | 45772057 | US 183 at MoPac | -874728981 | 02 out US 183 MoPac | 7 | 1996-08-11 |  | Surface Runoff/Flow | Grab | Iron | Total | 174 | µg/L |  | ICP Method 6010 |  | µg/L |  |  | Total | 174 | µg/L | 174 | No | n |  | Exc; use composite for analysis. | Iron, Total
300642 | 45772057 | US 183 at MoPac | -874728981 | 02 out US 183 MoPac | 14 | 1997-02-07 |  | Surface Runoff/Flow | Grab | Iron | Total | 619 | µg/L |  | ICP Method 6010 |  | µg/L |  |  | Total | 619 | µg/L | 619 | No | n |  | Exc; use composite for analysis. | Iron, Total
301333 | 45772057 | US 183 at MoPac | 945698321 | 01 in US 183 MoPac | 10 | 1996-08-29 |  | Surface Runoff/Flow | EMC-Flow Weighted | Iron | Total | 2565 | µg/L |  | ICP Method 6010 |  | µg/L |  | 2 | Total | 2565 | µg/L | 2565 | Yes | 0 |  |  | Iron, Total
303479 | 45772057 | US 183 at MoPac | -874728981 | 02 out US 183 MoPac | 12 | 1996-11-07 |  | Surface Runoff/Flow | EMC-Flow Weighted | Iron | Total | 312 | µg/L |  | ICP Method 6010 |  | µg/L |  | 6 | Total | 312 | µg/L | 312 | Yes | 0 |  |  | Iron, Total
303485 | 45772057 | US 183 at MoPac | -874728981 | 02 out US 183 MoPac | 13 | 1996-11-24 |  | Surface Runoff/Flow | EMC-Flow Weighted | Iron | Total | 539 | µg/L |  | ICP Method 6010 |  | µg/L |  | 6 | Total | 539 | µg/L | 539 | Yes | 0 |  |  | Iron, Total
303659 | 45772057 | US 183 at MoPac | -874728981 | 02 out US 183 MoPac | 7 | 1996-08-11 |  | Surface Runoff/Flow | EMC-Flow Weighted | Iron | Total | 702 | µg/L |  | ICP Method 6010 |  | µg/L |  | 6 | Total | 702 | µg/L | 702 | Yes | 0 |  |  | Iron, Total
305216 | 45772057 | US 183 at MoPac | -874728981 | 02 out US 183 MoPac | 5 | 1996-06-22 |  | Surface Runoff/Flow | Grab | Iron | Total | 356 | µg/L |  | ICP Method 6010 |  | µg/L |  |  | Total | 356 | µg/L | 356 | No | n |  | Exc; use composite for analysis. | Iron, Total
305238 | 45772057 | US 183 at MoPac | -874728981 | 02 out US 183 MoPac | 13 | 1996-11-24 |  | Surface Runoff/Flow | Grab | Iron | Total | 751 | µg/L |  | ICP Method 6010 |  | µg/L |  |  | Total | 751 | µg/L | 751 | No | n |  | Exc; use composite for analysis. | Iron, Total
305278 | 45772057 | US 183 at MoPac | -874728981 | 02 out US 183 MoPac | 13 | 1996-11-24 |  | Surface Runoff/Flow | Grab | Iron | Total | 292 | µg/L |  | ICP Method 6010 |  | µg/L |  |  | Total | 292 | µg/L | 292 | No | n |  | Exc; use composite for analysis. | Iron, Total
305279 | 45772057 | US 183 at MoPac | -874728981 | 02 out US 183 MoPac | 25 | 1996-12-15 |  | Surface Runoff/Flow | EMC-Flow Weighted | Iron | Total | 322 | µg/L |  | ICP Method 6010 |  | µg/L |  | 6 | Total | 322 | µg/L | 322 | Yes | 0 |  |  | Iron, Total
307161 | 45772057 | US 183 at MoPac | -874728981 | 02 out US 183 MoPac | 1 | 1996-04-05 |  | Surface Runoff/Flow | Grab | Iron | Total | 430 | µg/L |  | ICP Method 6010 |  | µg/L |  |  | Total | 430 | µg/L | 430 | No | n |  | Exc; use composite for analysis. | Iron, Total
307828 | 45772057 | US 183 at MoPac | -874728981 | 02 out US 183 MoPac | 10 | 1996-08-29 |  | Surface Runoff/Flow | Grab | Iron | Total | 425 | µg/L |  | ICP Method 6010 |  | µg/L |  |  | Total | 425 | µg/L | 425 | No | n |  | Exc; use composite for analysis. | Iron, Total
308287 | 45772057 | US 183 at MoPac | -874728981 | 02 out US 183 MoPac | 25 | 1996-12-15 |  | Surface Runoff/Flow | Grab | Iron | Total | 510 | µg/L |  | ICP Method 6010 |  | µg/L |  |  | Total | 510 | µg/L | 510 | No | n |  | Exc; use composite for analysis. | Iron, Total
308873 | 45772057 | US 183 at MoPac | -874728981 | 02 out US 183 MoPac | 3 | 1996-05-27 |  | Surface Runoff/Flow | Grab | Iron | Total | 332 | µg/L |  | ICP Method 6010 |  | µg/L |  |  | Total | 332 | µg/L | 332 | No | n |  | Exc; use composite for analysis. | Iron, Total
309238 | 45772057 | US 183 at MoPac | -874728981 | 02 out US 183 MoPac | 1 | 1996-04-05 |  | Surface Runoff/Flow | Grab | Iron | Total | 331 | µg/L |  | ICP Method 6010 |  | µg/L |  |  | Total | 331 | µg/L | 331 | No | n |  | Exc; use composite for analysis. | Iron, Total
309295 | 45772057 | US 183 at MoPac | -874728981 | 02 out US 183 MoPac | 9 | 1996-08-23 |  | Surface Runoff/Flow | Grab | Iron | Total | 285 | µg/L |  | ICP Method 6010 |  | µg/L |  |  | Total | 285 | µg/L | 285 | No | n |  | Exc; use composite for analysis. | Iron, Total
309662 | 45772057 | US 183 at MoPac | -874728981 | 02 out US 183 MoPac | 11 | 1996-09-18 |  | Surface Runoff/Flow | Grab | Iron | Total | 675 | µg/L |  | ICP Method 6010 |  | µg/L |  |  | Total | 675 | µg/L | 675 | No | n |  | Exc; use composite for analysis. | Iron, Total
309877 | 45772057 | US 183 at MoPac | -874728981 | 02 out US 183 MoPac | 4 | 1996-05-30 |  | Surface Runoff/Flow | Grab | Iron | Total | 562 | µg/L |  | ICP Method 6010 |  | µg/L |  |  | Total | 562 | µg/L | 562 | No | n |  | Exc; use composite for analysis. | Iron, Total
310455 | 45772057 | US 183 at MoPac | -874728981 | 02 out US 183 MoPac | 2 | 1996-04-22 |  | Surface Runoff/Flow | Grab | Iron | Total | 101 | µg/L |  | ICP Method 6010 |  | µg/L |  |  | Total | 101 | µg/L | 101 | No | n |  | Exc; use composite for analysis. | Iron, Total
310648 | 45772057 | US 183 at MoPac | -874728981 | 02 out US 183 MoPac | 4 | 1996-05-30 |  | Surface Runoff/Flow | Grab | Iron | Total | 3461 | µg/L |  | ICP Method 6010 |  | µg/L |  |  | Total | 3461 | µg/L | 3461 | No | n |  | Exc; use composite for analysis. | Iron, Total
311434 | 45772057 | US 183 at MoPac | -874728981 | 02 out US 183 MoPac | 9 | 1996-08-23 |  | Surface Runoff/Flow | Grab | Iron | Total | 68 | µg/L |  | ICP Method 6010 |  | µg/L |  |  | Total | 68 | µg/L | 68 | No | n |  | Exc; use composite for analysis. | Iron, Total
312068 | 45772057 | US 183 at MoPac | 945698321 | 01 in US 183 MoPac | 8 | 1996-08-22 |  | Surface Runoff/Flow | EMC-Flow Weighted | Iron | Total | 4317 | µg/L |  | ICP Method 6010 |  | µg/L |  | 2 | Total | 4317 | µg/L | 4317 | Yes | 0 |  |  | Iron, Total
312084 | 45772057 | US 183 at MoPac | 945698321 | 01 in US 183 MoPac | 25 | 1996-12-15 |  | Surface Runoff/Flow | EMC-Flow Weighted | Iron | Total | 1830 | µg/L |  | ICP Method 6010 |  | µg/L |  |  | Total | 1830 | µg/L | 1830 | Yes | 0 |  |  | Iron, Total
314351 | 45772057 | US 183 at MoPac | 945698321 | 01 in US 183 MoPac | 3 | 1996-05-27 |  | Surface Runoff/Flow | Grab | Iron | Total | 14516 | µg/L |  | ICP Method 6010 |  | µg/L |  |  | Total | 14516 | µg/L | 14516 | No | n |  | Exc; use composite for analysis. | Iron, Total
315960 | 45772057 | US 183 at MoPac | -874728981 | 02 out US 183 MoPac | 12 | 1996-11-07 |  | Surface Runoff/Flow | Grab | Iron | Total | 218 | µg/L |  | ICP Method 6010 |  | µg/L |  |  | Total | 218 | µg/L | 218 | No | n |  | Exc; use composite for analysis. | Iron, Total
316516 | 45772057 | US 183 at MoPac | -874728981 | 02 out US 183 MoPac | 9 | 1996-08-23 |  | Surface Runoff/Flow | EMC-Flow Weighted | Iron | Total | 240 | µg/L |  | ICP Method 6010 |  | µg/L |  | 6 | Total | 240 | µg/L | 240 | Yes | 0 |  |  | Iron, Total
317564 | 45772057 | US 183 at MoPac | -874728981 | 02 out US 183 MoPac | 10 | 1996-08-29 |  | Surface Runoff/Flow | Grab | Iron | Total | 513 | µg/L |  | ICP Method 6010 |  | µg/L |  |  | Total | 513 | µg/L | 513 | No | n |  | Exc; use composite for analysis. | Iron, Total
317991 | 45772057 | US 183 at MoPac | 945698321 | 01 in US 183 MoPac | 24 | 1996-10-27 |  | Surface Runoff/Flow | Grab | Iron | Total | 5000 | µg/L |  | ICP Method 6010 |  | µg/L |  |  | Total | 5000 | µg/L | 5000 | No | n |  | Exc; use composite for analysis. | Iron, Total
318195 | 45772057 | US 183 at MoPac | 945698321 | 01 in US 183 MoPac | 6 | 1996-06-25 |  | Surface Runoff/Flow | Grab | Iron | Total | 1388 | µg/L |  | ICP Method 6010 |  | µg/L |  |  | Total | 1388 | µg/L | 1388 | No | n |  | Exc; use composite for analysis. | Iron, Total
318252 | 45772057 | US 183 at MoPac | -874728981 | 02 out US 183 MoPac | 9 | 1996-08-23 |  | Surface Runoff/Flow | Grab | Iron | Total | 276 | µg/L |  | ICP Method 6010 |  | µg/L |  |  | Total | 276 | µg/L | 276 | No | n |  | Exc; use composite for analysis. | Iron, Total
320253 | 45772057 | US 183 at MoPac | -874728981 | 02 out US 183 MoPac | 11 | 1996-09-18 |  | Surface Runoff/Flow | Grab | Iron | Total | 439 | µg/L |  | ICP Method 6010 |  | µg/L |  |  | Total | 439 | µg/L | 439 | No | n |  | Exc; use composite for analysis. | Iron, Total
320308 | 45772057 | US 183 at MoPac | -874728981 | 02 out US 183 MoPac | 25 | 1996-12-15 |  | Surface Runoff/Flow | Grab | Iron | Total | 213 | µg/L |  | ICP Method 6010 |  | µg/L |  |  | Total | 213 | µg/L | 213 | No | n |  | Exc; use composite for analysis. | Iron, Total
322141 | 45772057 | US 183 at MoPac | -874728981 | 02 out US 183 MoPac | 1 | 1996-04-05 |  | Surface Runoff/Flow | Grab | Iron | Total | 238 | µg/L |  | ICP Method 6010 |  | µg/L |  |  | Total | 238 | µg/L | 238 | No | n |  | Exc; use composite for analysis. | Iron, Total
322786 | 45772057 | US 183 at MoPac | 945698321 | 01 in US 183 MoPac | 11 | 1996-09-18 |  | Surface Runoff/Flow | Grab | Iron | Total | 5555 | µg/L |  | ICP Method 6010 |  | µg/L |  |  | Total | 5555 | µg/L | 5555 | No | n |  | Exc; use composite for analysis. | Iron, Total
323427 | 45772057 | US 183 at MoPac | -874728981 | 02 out US 183 MoPac | 8 | 1996-08-22 |  | Surface Runoff/Flow | EMC-Flow Weighted | Iron | Total | 212 | µg/L |  | ICP Method 6010 |  | µg/L |  | 4 | Total | 212 | µg/L | 212 | Yes | 0 |  |  | Iron, Total
323878 | 45772057 | US 183 at MoPac | -874728981 | 02 out US 183 MoPac | 15 | 1997-02-12 |  | Surface Runoff/Flow | EMC-Flow Weighted | Iron | Total | 726 | µg/L |  | ICP Method 6010 |  | µg/L |  | 6 | Total | 726 | µg/L | 726 | Yes | 0 |  |  | Iron, Total
324163 | 45772057 | US 183 at MoPac | -874728981 | 02 out US 183 MoPac | 18 | 1996-03-27 |  | Surface Runoff/Flow | Grab | Iron | Total | 262 | µg/L |  | ICP Method 6010 |  | µg/L |  |  | Total | 262 | µg/L | 262 | No | n |  | Exc; use composite for analysis. | Iron, Total
324888 | 45772057 | US 183 at MoPac | 945698321 | 01 in US 183 MoPac | 11 | 1996-09-18 |  | Surface Runoff/Flow | Grab | Iron | Total | 2245 | µg/L |  | ICP Method 6010 |  | µg/L |  |  | Total | 2245 | µg/L | 2245 | No | n |  | Exc; use composite for analysis. | Iron, Total
325747 | 45772057 | US 183 at MoPac | 945698321 | 01 in US 183 MoPac | 4 | 1996-05-30 |  | Surface Runoff/Flow | Grab | Iron | Total | 108 | µg/L |  | ICP Method 6010 |  | µg/L |  |  | Total | 108 | µg/L | 108 | No | n |  | Exc; use composite for analysis. | Iron, Total
326019 | 45772057 | US 183 at MoPac | -874728981 | 02 out US 183 MoPac | 5 | 1996-06-22 |  | Surface Runoff/Flow | Grab | Iron | Total | 258 | µg/L |  | ICP Method 6010 |  | µg/L |  |  | Total | 258 | µg/L | 258 | No | n |  | Exc; use composite for analysis. | Iron, Total
326984 | 45772057 | US 183 at MoPac | 945698321 | 01 in US 183 MoPac | 6 | 1996-06-25 |  | Surface Runoff/Flow | Grab | Iron | Total | 1440 | µg/L |  | ICP Method 6010 |  | µg/L |  |  | Total | 1440 | µg/L | 1440 | No | n |  | Exc; use composite for analysis. | Iron, Total
327834 | 45772057 | US 183 at MoPac | -874728981 | 02 out US 183 MoPac | 1 | 1996-04-05 |  | Surface Runoff/Flow | Grab | Iron | Total | 330 | µg/L |  | ICP Method 6010 |  | µg/L |  | 5 | Total | 330 | µg/L | 330 | No | n |  | Exc; use composite for analysis. | Iron, Total
331600 | 45772057 | US 183 at MoPac | 945698321 | 01 in US 183 MoPac | 23 | 1996-10-17 |  | Surface Runoff/Flow | Grab | Iron | Total | 1100 | µg/L |  | ICP Method 6010 |  | µg/L |  |  | Total | 1100 | µg/L | 1100 | No | n |  | Exc; use composite for analysis. | Iron, Total

## 4
rec | siteid | sitename | msid | msname | eventid | datesample | timesample | samplemedia | sampletype | analyte | samplefraction | value_subhalfdl | value_unit | wqqualifier | analyticalmethod | detectionlimit | detectionlimitunit | detectionlimittype | compositealiquots_nbr | origsample fraction | value_raw | unit_raw | value_rawtemp | initialscreen_flag | categoryanalysisscreen_flag | comment | _reviewnotes | parameter
174728 | 45772057 | US 183 at MoPac | 945698321 | 01 in US 183 MoPac | 23 | 1996-10-17 |  | Surface Runoff/Flow | EMC-Flow Weighted | Kjeldahl nitrogen | Total | 3.029 | mg/L |  | EPA 351.4 |  | mg/L |  | 2 | Total | 3.029 | mg/L | 3.029 | Yes | 0 |  |  | Kjeldahl nitrogen, Total
175030 | 45772057 | US 183 at MoPac | 945698321 | 01 in US 183 MoPac | 5 | 1996-06-22 |  | Surface Runoff/Flow | Grab | Kjeldahl nitrogen | Total | 7.224 | mg/L |  | EPA 351.4 |  | mg/L |  |  | Total | 7.224 | mg/L | 7.224 | No | n |  | Exc; use composite for analysis. | Kjeldahl nitrogen, Total
176126 | 45772057 | US 183 at MoPac | -874728981 | 02 out US 183 MoPac | 5 | 1996-06-22 |  | Surface Runoff/Flow | Grab | Kjeldahl nitrogen | Total | 2.55 | mg/L |  | EPA 351.4 |  | mg/L |  |  | Total | 2.55 | mg/L | 2.55 | No | n |  | Exc; use composite for analysis. | Kjeldahl nitrogen, Total
177721 | 45772057 | US 183 at MoPac | 945698321 | 01 in US 183 MoPac | 23 | 1996-10-17 |  | Surface Runoff/Flow | Grab | Kjeldahl nitrogen | Total | 1.18 | mg/L |  | EPA 351.4 |  | mg/L |  |  | Total | 1.18 | mg/L | 1.18 | No | n |  | Exc; use composite for analysis. | Kjeldahl nitrogen, Total
180826 | 45772057 | US 183 at MoPac | -874728981 | 02 out US 183 MoPac | 6 | 1996-06-25 |  | Surface Runoff/Flow | Grab | Kjeldahl nitrogen | Total | 1.76 | mg/L |  | EPA 351.4 |  | mg/L |  |  | Total | 1.76 | mg/L | 1.76 | No | n |  | Exc; use composite for analysis. | Kjeldahl nitrogen, Total
181076 | 45772057 | US 183 at MoPac | -874728981 | 02 out US 183 MoPac | 10 | 1996-08-29 |  | Surface Runoff/Flow | Grab | Kjeldahl nitrogen | Total | 1 | mg/L |  | EPA 351.4 |  | mg/L |  |  | Total | 1 | mg/L | 1 | No | n |  | Exc; use composite for analysis. | Kjeldahl nitrogen, Total
182982 | 45772057 | US 183 at MoPac | -874728981 | 02 out US 183 MoPac | 11 | 1996-09-18 |  | Surface Runoff/Flow | Grab | Kjeldahl nitrogen | Total | 0.77 | mg/L |  | EPA 351.4 |  | mg/L |  |  | Total | 0.77 | mg/L | 0.77 | No | n |  | Exc; use composite for analysis. | Kjeldahl nitrogen, Total
183030 | 45772057 | US 183 at MoPac | 945698321 | 01 in US 183 MoPac | 24 | 1996-10-27 |  | Surface Runoff/Flow | Grab | Kjeldahl nitrogen | Total | 1.862 | mg/L |  | EPA 351.4 |  | mg/L |  |  | Total | 1.862 | mg/L | 1.862 | No | n |  | Exc; use composite for analysis. | Kjeldahl nitrogen, Total
184766 | 45772057 | US 183 at MoPac | -874728981 | 02 out US 183 MoPac | 25 | 1996-12-15 |  | Surface Runoff/Flow | Grab | Kjeldahl nitrogen | Total | 0.406 | mg/L |  | EPA 351.4 |  | mg/L |  |  | Total | 0.406 | mg/L | 0.406 | No | n |  | Exc; use composite for analysis. | Kjeldahl nitrogen, Total
185155 | 45772057 | US 183 at MoPac | -874728981 | 02 out US 183 MoPac | 5 | 1996-06-22 |  | Surface Runoff/Flow | EMC-Flow Weighted | Kjeldahl nitrogen | Total | 1.966 | mg/L |  | EPA 351.4 |  | mg/L |  | 4 | Total | 1.966 | mg/L | 1.966 | Yes | 0 |  |  | Kjeldahl nitrogen, Total
185698 | 45772057 | US 183 at MoPac | -874728981 | 02 out US 183 MoPac | 7 | 1996-08-11 |  | Surface Runoff/Flow | Grab | Kjeldahl nitrogen | Total | 1.76 | mg/L |  | EPA 351.4 |  | mg/L |  |  | Total | 1.76 | mg/L | 1.76 | No | n |  | Exc; use composite for analysis. | Kjeldahl nitrogen, Total
186236 | 45772057 | US 183 at MoPac | -874728981 | 02 out US 183 MoPac | 9 | 1996-08-23 |  | Surface Runoff/Flow | Grab | Kjeldahl nitrogen | Total | 1.21 | mg/L |  | EPA 351.4 |  | mg/L |  |  | Total | 1.21 | mg/L | 1.21 | No | n |  | Exc; use composite for analysis. | Kjeldahl nitrogen, Total
186839 | 45772057 | US 183 at MoPac | 945698321 | 01 in US 183 MoPac | 22 | 1997-05-27 |  | Surface Runoff/Flow | EMC-Flow Weighted | Kjeldahl nitrogen | Total | 2.176 | mg/L |  | EPA 351.4 |  | mg/L |  |  | Total | 2.176 | mg/L | 2.176 | Yes | 0 |  |  | Kjeldahl nitrogen, Total
187293 | 45772057 | US 183 at MoPac | -874728981 | 02 out US 183 MoPac | 17 | 1997-03-25 |  | Surface Runoff/Flow | Grab | Kjeldahl nitrogen | Total | 2.12 | mg/L |  | EPA 351.4 |  | mg/L |  |  | Total | 2.12 | mg/L | 2.12 | No | n |  | Exc; use composite for analysis. | Kjeldahl nitrogen, Total
187451 | 45772057 | US 183 at MoPac | -874728981 | 02 out US 183 MoPac | 16 | 1997-03-11 |  | Surface Runoff/Flow | Grab | Kjeldahl nitrogen | Total | 1.2 | mg/L |  | EPA 351.4 |  | mg/L |  |  | Total | 1.2 | mg/L | 1.2 | No | n |  | Exc; use composite for analysis. | Kjeldahl nitrogen, Total
188125 | 45772057 | US 183 at MoPac | -874728981 | 02 out US 183 MoPac | 12 | 1996-11-07 |  | Surface Runoff/Flow | Grab | Kjeldahl nitrogen | Total | 1.996 | mg/L |  | EPA 351.4 |  | mg/L |  |  | Total | 1.996 | mg/L | 1.996 | No | n |  | Exc; use composite for analysis. | Kjeldahl nitrogen, Total
188888 | 45772057 | US 183 at MoPac | 945698321 | 01 in US 183 MoPac | 20 | 1997-04-25 |  | Surface Runoff/Flow | EMC-Flow Weighted | Kjeldahl nitrogen | Total | 2.455 | mg/L |  | EPA 351.4 |  | mg/L |  |  | Total | 2.455 | mg/L | 2.455 | Yes | 0 |  |  | Kjeldahl nitrogen, Total
189350 | 45772057 | US 183 at MoPac | 945698321 | 01 in US 183 MoPac | 9 | 1996-08-23 |  | Surface Runoff/Flow | EMC-Flow Weighted | Kjeldahl nitrogen | Total | 1.199 | mg/L |  | EPA 351.4 |  | mg/L |  | 6 | Total | 1.199 | mg/L | 1.199 | Yes | 0 |  |  | Kjeldahl nitrogen, Total
190230 | 45772057 | US 183 at MoPac | -874728981 | 02 out US 183 MoPac | 9 | 1996-08-23 |  | Surface Runoff/Flow | Grab | Kjeldahl nitrogen | Total | 2.9 | mg/L |  | EPA 351.4 |  | mg/L |  |  | Total | 2.9 | mg/L | 2.9 | No | n |  | Exc; use composite for analysis. | Kjeldahl nitrogen, Total
192376 | 45772057 | US 183 at MoPac | 945698321 | 01 in US 183 MoPac | 11 | 1996-09-18 |  | Surface Runoff/Flow | EMC-Flow Weighted | Kjeldahl nitrogen | Total | 2.206 | mg/L |  | EPA 351.4 |  | mg/L |  | 5 | Total | 2.206 | mg/L | 2.206 | Yes | 0 |  |  | Kjeldahl nitrogen, Total
192582 | 45772057 | US 183 at MoPac | -874728981 | 02 out US 183 MoPac | 6 | 1996-06-25 |  | Surface Runoff/Flow | EMC-Flow Weighted | Kjeldahl nitrogen | Total | 1.728 | mg/L |  | EPA 351.4 |  | mg/L |  | 5 | Total | 1.728 | mg/L | 1.728 | Yes | 0 |  |  | Kjeldahl nitrogen, Total
193057 | 45772057 | US 183 at MoPac | -874728981 | 02 out US 183 MoPac | 22 | 1997-05-27 |  | Surface Runoff/Flow | Grab | Kjeldahl nitrogen | Total | 1.25 | mg/L |  | EPA 351.4 |  | mg/L |  |  | Total | 1.25 | mg/L | 1.25 | No | n |  | Exc; use composite for analysis. | Kjeldahl nitrogen, Total
194265 | 45772057 | US 183 at MoPac | -874728981 | 02 out US 183 MoPac | 19 | 1997-04-02 |  | Surface Runoff/Flow | Grab | Kjeldahl nitrogen | Total | 1.33 | mg/L |  | EPA 351.4 |  | mg/L |  |  | Total | 1.33 | mg/L | 1.33 | No | n |  | Exc; use composite for analysis. | Kjeldahl nitrogen, Total
194737 | 45772057 | US 183 at MoPac | 945698321 | 01 in US 183 MoPac | 6 | 1996-06-25 |  | Surface Runoff/Flow | Grab | Kjeldahl nitrogen | Total | 1.198 | mg/L |  | EPA 351.4 |  | mg/L |  |  | Total | 1.198 | mg/L | 1.198 | No | n |  | Exc; use composite for analysis. | Kjeldahl nitrogen, Total
196960 | 45772057 | US 183 at MoPac | 945698321 | 01 in US 183 MoPac | 8 | 1996-08-22 |  | Surface Runoff/Flow | Grab | Kjeldahl nitrogen | Total | 0.61 | mg/L |  | EPA 351.4 |  | mg/L |  |  | Total | 0.61 | mg/L | 0.61 | No | n |  | Exc; use composite for analysis. | Kjeldahl nitrogen, Total
198142 | 45772057 | US 183 at MoPac | 945698321 | 01 in US 183 MoPac | 24 | 1996-10-27 |  | Surface Runoff/Flow | EMC-Flow Weighted | Kjeldahl nitrogen | Total | 5.569 | mg/L |  | EPA 351.4 |  | mg/L |  | 2 | Total | 5.569 | mg/L | 5.569 | Yes | 0 |  |  | Kjeldahl nitrogen, Total
200138 | 45772057 | US 183 at MoPac | -874728981 | 02 out US 183 MoPac | 25 | 1996-12-15 |  | Surface Runoff/Flow | Grab | Kjeldahl nitrogen | Total | 0.522 | mg/L |  | EPA 351.4 |  | mg/L |  |  | Total | 0.522 | mg/L | 0.522 | No | n |  | Exc; use composite for analysis. | Kjeldahl nitrogen, Total
200896 | 45772057 | US 183 at MoPac | -874728981 | 02 out US 183 MoPac | 8 | 1996-08-22 |  | Surface Runoff/Flow | Grab | Kjeldahl nitrogen | Total | 2.42 | mg/L |  | EPA 351.4 |  | mg/L |  |  | Total | 2.42 | mg/L | 2.42 | No | n |  | Exc; use composite for analysis. | Kjeldahl nitrogen, Total
201086 | 45772057 | US 183 at MoPac | -874728981 | 02 out US 183 MoPac | 20 | 1997-04-25 |  | Surface Runoff/Flow | EMC-Flow Weighted | Kjeldahl nitrogen | Total | 1.039 | mg/L |  | EPA 351.4 |  | mg/L |  | 6 | Total | 1.039 | mg/L | 1.039 | Yes | 0 |  |  | Kjeldahl nitrogen, Total
202606 | 45772057 | US 183 at MoPac | -874728981 | 02 out US 183 MoPac | 8 | 1996-08-22 |  | Surface Runoff/Flow | EMC-Flow Weighted | Kjeldahl nitrogen | Total | 1.832 | mg/L |  | EPA 351.4 |  | mg/L |  | 4 | Total | 1.832 | mg/L | 1.832 | Yes | 0 |  |  | Kjeldahl nitrogen, Total
203866 | 45772057 | US 183 at MoPac | -874728981 | 02 out US 183 MoPac | 9 | 1996-08-23 |  | Surface Runoff/Flow | Grab | Kjeldahl nitrogen | Total | 1.05 | mg/L |  | EPA 351.4 |  | mg/L |  |  | Total | 1.05 | mg/L | 1.05 | No | n |  | Exc; use composite for analysis. | Kjeldahl nitrogen, Total
204498 | 45772057 | US 183 at MoPac | -874728981 | 02 out US 183 MoPac | 22 | 1997-05-27 |  | Surface Runoff/Flow | Grab | Kjeldahl nitrogen | Total | 0.58 | mg/L |  | EPA 351.4 |  | mg/L |  |  | Total | 0.58 | mg/L | 0.58 | No | n |  | Exc; use composite for analysis. | Kjeldahl nitrogen, Total
204570 | 45772057 | US 183 at MoPac | -874728981 | 02 out US 183 MoPac | 13 | 1996-11-24 |  | Surface Runoff/Flow | Grab | Kjeldahl nitrogen | Total | 1.475 | mg/L |  | EPA 351.4 |  | mg/L |  |  | Total | 1.475 | mg/L | 1.475 | No | n |  | Exc; use composite for analysis. | Kjeldahl nitrogen, Total
206786 | 45772057 | US 183 at MoPac | -874728981 | 02 out US 183 MoPac | 15 | 1997-02-12 |  | Surface Runoff/Flow | EMC-Flow Weighted | Kjeldahl nitrogen | Total | 1.001 | mg/L |  | EPA 351.4 |  | mg/L |  | 6 | Total | 1.001 | mg/L | 1.001 | Yes | 0 |  |  | Kjeldahl nitrogen, Total
206881 | 45772057 | US 183 at MoPac | -874728981 | 02 out US 183 MoPac | 8 | 1996-08-22 |  | Surface Runoff/Flow | Grab | Kjeldahl nitrogen | Total | 1.79 | mg/L |  | EPA 351.4 |  | mg/L |  |  | Total | 1.79 | mg/L | 1.79 | No | n |  | Exc; use composite for analysis. | Kjeldahl nitrogen, Total
207584 | 45772057 | US 183 at MoPac | 945698321 | 01 in US 183 MoPac | 17 | 1997-03-25 |  | Surface Runoff/Flow | EMC-Flow Weighted | Kjeldahl nitrogen | Total | 2.055 | mg/L |  | EPA 351.4 |  | mg/L |  |  | Total | 2.055 | mg/L | 2.055 | Yes | 0 |  |  | Kjeldahl nitrogen, Total
207635 | 45772057 | US 183 at MoPac | -874728981 | 02 out US 183 MoPac | 17 | 1997-03-25 |  | Surface Runoff/Flow | EMC-Flow Weighted | Kjeldahl nitrogen | Total | 1.326 | mg/L |  | EPA 351.4 |  | mg/L |  | 6 | Total | 1.326 | mg/L | 1.326 | Yes | 0 |  |  | Kjeldahl nitrogen, Total
208671 | 45772057 | US 183 at MoPac | -874728981 | 02 out US 183 MoPac | 7 | 1996-08-11 |  | Surface Runoff/Flow | Grab | Kjeldahl nitrogen | Total | 1.65 | mg/L |  | EPA 351.4 |  | mg/L |  |  | Total | 1.65 | mg/L | 1.65 | No | n |  | Exc; use composite for analysis. | Kjeldahl nitrogen, Total
208338 | 45772057 | US 183 at MoPac | -874728981 | 02 out US 183 MoPac | 19 | 1997-04-02 |  | Surface Runoff/Flow | Grab | Kjeldahl nitrogen | Total | 1.46 | mg/L |  | EPA 351.4 |  | mg/L |  |  | Total | 1.46 | mg/L | 1.46 | No | n |  | Exc; use composite for analysis. | Kjeldahl nitrogen, Total
208402 | 45772057 | US 183 at MoPac | -874728981 | 02 out US 183 MoPac | 5 | 1996-06-22 |  | Surface Runoff/Flow | Grab | Kjeldahl nitrogen | Total | 0.74 | mg/L |  | EPA 351.4 |  | mg/L |  |  | Total | 0.74 | mg/L | 0.74 | No | n |  | Exc; use composite for analysis. | Kjeldahl nitrogen, Total
208758 | 45772057 | US 183 at MoPac | 945698321 | 01 in US 183 MoPac | 10 | 1996-08-29 |  | Surface Runoff/Flow | EMC-Flow Weighted | Kjeldahl nitrogen | Total | 0.378 | mg/L |  | EPA 351.4 |  | mg/L |  | 2 | Total | 0.378 | mg/L | 0.378 | Yes | 0 |  |  | Kjeldahl nitrogen, Total
211821 | 45772057 | US 183 at MoPac | -874728981 | 02 out US 183 MoPac | 19 | 1997-04-02 |  | Surface Runoff/Flow | EMC-Flow Weighted | Kjeldahl nitrogen | Total | 0.97 | mg/L |  | EPA 351.4 |  | mg/L |  | 6 | Total | 0.97 | mg/L | 0.97 | Yes | 0 |  |  | Kjeldahl nitrogen, Total
212073 | 45772057 | US 183 at MoPac | -874728981 | 02 out US 183 MoPac | 21 | 1997-05-09 |  | Surface Runoff/Flow | Grab | Kjeldahl nitrogen | Total | 2.4 | mg/L |  | EPA 351.4 |  | mg/L |  |  | Total | 2.4 | mg/L | 2.4 | No | n |  | Exc; use composite for analysis. | Kjeldahl nitrogen, Total
212091 | 45772057 | US 183 at MoPac | 945698321 | 01 in US 183 MoPac | 8 | 1996-08-22 |  | Surface Runoff/Flow | EMC-Flow Weighted | Kjeldahl nitrogen | Total | 2.993 | mg/L |  | EPA 351.4 |  | mg/L |  | 2 | Total | 2.993 | mg/L | 2.993 | Yes | 0 |  |  | Kjeldahl nitrogen, Total
212570 | 45772057 | US 183 at MoPac | -874728981 | 02 out US 183 MoPac | 22 | 1997-05-27 |  | Surface Runoff/Flow | Grab | Kjeldahl nitrogen | Total | 0.5 | mg/L |  | EPA 351.4 |  | mg/L |  |  | Total | 0.5 | mg/L | 0.5 | No | n |  | Exc; use composite for analysis. | Kjeldahl nitrogen, Total
214183 | 45772057 | US 183 at MoPac | -874728981 | 02 out US 183 MoPac | 7 | 1996-08-11 |  | Surface Runoff/Flow | Grab | Kjeldahl nitrogen | Total | 1.83 | mg/L |  | EPA 351.4 |  | mg/L |  |  | Total | 1.83 | mg/L | 1.83 | No | n |  | Exc; use composite for analysis. | Kjeldahl nitrogen, Total
214184 | 45772057 | US 183 at MoPac | 945698321 | 01 in US 183 MoPac | 8 | 1996-08-22 |  | Surface Runoff/Flow | Grab | Kjeldahl nitrogen | Total | 3.089 | mg/L |  | EPA 351.4 |  | mg/L |  |  | Total | 3.089 | mg/L | 3.089 | No | n |  | Exc; use composite for analysis. | Kjeldahl nitrogen, Total
215723 | 45772057 | US 183 at MoPac | -874728981 | 02 out US 183 MoPac | 15 | 1997-02-12 |  | Surface Runoff/Flow | Grab | Kjeldahl nitrogen | Total | 0.79 | mg/L |  | EPA 351.4 |  | mg/L |  |  | Total | 0.79 | mg/L | 0.79 | No | n |  | Exc; use composite for analysis. | Kjeldahl nitrogen, Total
217479 | 45772057 | US 183 at MoPac | -874728981 | 02 out US 183 MoPac | 20 | 1997-04-25 |  | Surface Runoff/Flow | Grab | Kjeldahl nitrogen | Total | 0.85 | mg/L |  | EPA 351.4 |  | mg/L |  |  | Total | 0.85 | mg/L | 0.85 | No | n |  | Exc; use composite for analysis. | Kjeldahl nitrogen, Total
218468 | 45772057 | US 183 at MoPac | -874728981 | 02 out US 183 MoPac | 10 | 1996-08-29 |  | Surface Runoff/Flow | Grab | Kjeldahl nitrogen | Total | 1.58 | mg/L |  | EPA 351.4 |  | mg/L |  |  | Total | 1.58 | mg/L | 1.58 | No | n |  | Exc; use composite for analysis. | Kjeldahl nitrogen, Total
218880 | 45772057 | US 183 at MoPac | -874728981 | 02 out US 183 MoPac | 19 | 1997-04-02 |  | Surface Runoff/Flow | Grab | Kjeldahl nitrogen | Total | 1.066 | mg/L |  | EPA 351.4 |  | mg/L |  |  | Total | 1.066 | mg/L | 1.066 | No | n |  | Exc; use composite for analysis. | Kjeldahl nitrogen, Total
220414 | 45772057 | US 183 at MoPac | -874728981 | 02 out US 183 MoPac | 16 | 1997-03-11 |  | Surface Runoff/Flow | Grab | Kjeldahl nitrogen | Total | 0.77 | mg/L |  | EPA 351.4 |  | mg/L |  |  | Total | 0.77 | mg/L | 0.77 | No | n |  | Exc; use composite for analysis. | Kjeldahl nitrogen, Total
223031 | 45772057 | US 183 at MoPac | -874728981 | 02 out US 183 MoPac | 19 | 1997-04-02 |  | Surface Runoff/Flow | Grab | Kjeldahl nitrogen | Total | 0.97 | mg/L |  | EPA 351.4 |  | mg/L |  |  | Total | 0.97 | mg/L | 0.97 | No | n |  | Exc; use composite for analysis. | Kjeldahl nitrogen, Total
226696 | 45772057 | US 183 at MoPac | -874728981 | 02 out US 183 MoPac | 7 | 1996-08-11 |  | Surface Runoff/Flow | EMC-Flow Weighted | Kjeldahl nitrogen | Total | 7.066 | mg/L |  | EPA 351.4 |  | mg/L |  | 6 | Total | 7.066 | mg/L | 7.066 | Yes | 0 |  |  | Kjeldahl nitrogen, Total
226796 | 45772057 | US 183 at MoPac | 945698321 | 01 in US 183 MoPac | 12 | 1996-11-07 |  | Surface Runoff/Flow | EMC-Flow Weighted | Kjeldahl nitrogen | Total | 0.616 | mg/L |  | EPA 351.4 |  | mg/L |  |  | Total | 0.616 | mg/L | 0.616 | Yes | 0 |  |  | Kjeldahl nitrogen, Total
227032 | 45772057 | US 183 at MoPac | -874728981 | 02 out US 183 MoPac | 8 | 1996-08-22 |  | Surface Runoff/Flow | Grab | Kjeldahl nitrogen | Total | 1.42 | mg/L |  | EPA 351.4 |  | mg/L |  |  | Total | 1.42 | mg/L | 1.42 | No | n |  | Exc; use composite for analysis. | Kjeldahl nitrogen, Total
228041 | 45772057 | US 183 at MoPac | -874728981 | 02 out US 183 MoPac | 21 | 1997-05-09 |  | Surface Runoff/Flow | Grab | Kjeldahl nitrogen | Total | 1.22 | mg/L |  | EPA 351.4 |  | mg/L |  |  | Total | 1.22 | mg/L | 1.22 | No | n |  | Exc; use composite for analysis. | Kjeldahl nitrogen, Total
228200 | 45772057 | US 183 at MoPac | -874728981 | 02 out US 183 MoPac | 25 | 1996-12-15 |  | Surface Runoff/Flow | EMC-Flow Weighted | Kjeldahl nitrogen | Total | 0.63 | mg/L |  | EPA 351.4 |  | mg/L |  | 6 | Total | 0.63 | mg/L | 0.63 | Yes | 0 |  |  | Kjeldahl nitrogen, Total
229911 | 45772057 | US 183 at MoPac | -874728981 | 02 out US 183 MoPac | 12 | 1996-11-07 |  | Surface Runoff/Flow | Grab | Kjeldahl nitrogen | Total | 0.194 | mg/L |  | EPA 351.4 |  | mg/L |  |  | Total | 0.194 | mg/L | 0.194 | No | n |  | Exc; use composite for analysis. | Kjeldahl nitrogen, Total
230303 | 45772057 | US 183 at MoPac | -874728981 | 02 out US 183 MoPac | 13 | 1996-11-24 |  | Surface Runoff/Flow | EMC-Flow Weighted | Kjeldahl nitrogen | Total | 0.874 | mg/L |  | EPA 351.4 |  | mg/L |  | 6 | Total | 0.874 | mg/L | 0.874 | Yes | 0 |  |  | Kjeldahl nitrogen, Total
230875 | 45772057 | US 183 at MoPac | -874728981 | 02 out US 183 MoPac | 6 | 1996-06-25 |  | Surface Runoff/Flow | Grab | Kjeldahl nitrogen | Total | 1.48 | mg/L |  | EPA 351.4 |  | mg/L |  |  | Total | 1.48 | mg/L | 1.48 | No | n |  | Exc; use composite for analysis. | Kjeldahl nitrogen, Total
231319 | 45772057 | US 183 at MoPac | -874728981 | 02 out US 183 MoPac | 12 | 1996-11-07 |  | Surface Runoff/Flow | Grab | Kjeldahl nitrogen | Total | 1.179 | mg/L |  | EPA 351.4 |  | mg/L |  |  | Total | 1.179 | mg/L | 1.179 | No | n |  | Exc; use composite for analysis. | Kjeldahl nitrogen, Total
233340 | 45772057 | US 183 at MoPac | -874728981 | 02 out US 183 MoPac | 21 | 1997-05-09 |  | Surface Runoff/Flow | Grab | Kjeldahl nitrogen | Total | 1.22 | mg/L |  | EPA 351.4 |  | mg/L |  |  | Total | 1.22 | mg/L | 1.22 | No | n |  | Exc; use composite for analysis. | Kjeldahl nitrogen, Total
234285 | 45772057 | US 183 at MoPac | -874728981 | 02 out US 183 MoPac | 20 | 1997-04-25 |  | Surface Runoff/Flow | Grab | Kjeldahl nitrogen | Total | 1.1 | mg/L |  | EPA 351.4 |  | mg/L |  |  | Total | 1.1 | mg/L | 1.1 | No | n |  | Exc; use composite for analysis. | Kjeldahl nitrogen, Total
236533 | 45772057 | US 183 at MoPac | -874728981 | 02 out US 183 MoPac | 17 | 1997-03-25 |  | Surface Runoff/Flow | Grab | Kjeldahl nitrogen | Total | 1.01 | mg/L |  | EPA 351.4 |  | mg/L |  |  | Total | 1.01 | mg/L | 1.01 | No | n |  | Exc; use composite for analysis. | Kjeldahl nitrogen, Total
238617 | 45772057 | US 183 at MoPac | -874728981 | 02 out US 183 MoPac | 18 | 1996-03-27 |  | Surface Runoff/Flow | Grab | Kjeldahl nitrogen | Total | 0.26 | mg/L |  | EPA 351.4 |  | mg/L |  |  | Total | 0.26 | mg/L | 0.26 | No | n |  | Exc; use composite for analysis. | Kjeldahl nitrogen, Total
238899 | 45772057 | US 183 at MoPac | -874728981 | 02 out US 183 MoPac | 19 | 1997-04-02 |  | Surface Runoff/Flow | Grab | Kjeldahl nitrogen | Total | 0.86 | mg/L |  | EPA 351.4 |  | mg/L |  |  | Total | 0.86 | mg/L | 0.86 | No | n |  | Exc; use composite for analysis. | Kjeldahl nitrogen, Total
239232 | 45772057 | US 183 at MoPac | 945698321 | 01 in US 183 MoPac | 11 | 1996-09-18 |  | Surface Runoff/Flow | Grab | Kjeldahl nitrogen | Total | 0.853 | mg/L |  | EPA 351.4 |  | mg/L |  |  | Total | 0.853 | mg/L | 0.853 | No | n |  | Exc; use composite for analysis. | Kjeldahl nitrogen, Total
239879 | 45772057 | US 183 at MoPac | -874728981 | 02 out US 183 MoPac | 12 | 1996-11-07 |  | Surface Runoff/Flow | EMC-Flow Weighted | Kjeldahl nitrogen | Total | 0.775 | mg/L |  | EPA 351.4 |  | mg/L |  | 6 | Total | 0.775 | mg/L | 0.775 | Yes | 0 |  |  | Kjeldahl nitrogen, Total
262559 | 45772057 | US 183 at MoPac | -874728981 | 02 out US 183 MoPac | 14 | 1997-02-07 |  | Surface Runoff/Flow | EMC-Flow Weighted | Kjeldahl nitrogen | Total | 1.299 | mg/L |  | EPA 351.4 |  | mg/L |  | 6 | Total | 1.299 | mg/L | 1.299 | Yes | 0 |  |  | Kjeldahl nitrogen, Total
262807 | 45772057 | US 183 at MoPac | -874728981 | 02 out US 183 MoPac | 15 | 1997-02-12 |  | Surface Runoff/Flow | Grab | Kjeldahl nitrogen | Total | 0.85 | mg/L |  | EPA 351.4 |  | mg/L |  |  | Total | 0.85 | mg/L | 0.85 | No | n |  | Exc; use composite for analysis. | Kjeldahl nitrogen, Total
263857 | 45772057 | US 183 at MoPac | -874728981 | 02 out US 183 MoPac | 9 | 1996-08-23 |  | Surface Runoff/Flow | Grab | Kjeldahl nitrogen | Total | 1.04 | mg/L |  | EPA 351.4 |  | mg/L |  |  | Total | 1.04 | mg/L | 1.04 | No | n |  | Exc; use composite for analysis. | Kjeldahl nitrogen, Total
265040 | 45772057 | US 183 at MoPac | -874728981 | 02 out US 183 MoPac | 6 | 1996-06-25 |  | Surface Runoff/Flow | Grab | Kjeldahl nitrogen | Total | 1.32 | mg/L |  | EPA 351.4 |  | mg/L |  |  | Total | 1.32 | mg/L | 1.32 | No | n |  | Exc; use composite for analysis. | Kjeldahl nitrogen, Total
266044 | 45772057 | US 183 at MoPac | -874728981 | 02 out US 183 MoPac | 22 | 1997-05-27 |  | Surface Runoff/Flow | Grab | Kjeldahl nitrogen | Total | 0.5 | mg/L |  | EPA 351.4 |  | mg/L |  |  | Total | 0.5 | mg/L | 0.5 | No | n |  | Exc; use composite for analysis. | Kjeldahl nitrogen, Total
266191 | 45772057 | US 183 at MoPac | -874728981 | 02 out US 183 MoPac | 15 | 1997-02-12 |  | Surface Runoff/Flow | Grab | Kjeldahl nitrogen | Total | 1.48 | mg/L |  | EPA 351.4 |  | mg/L |  |  | Total | 1.48 | mg/L | 1.48 | No | n |  | Exc; use composite for analysis. | Kjeldahl nitrogen, Total
266632 | 45772057 | US 183 at MoPac | -874728981 | 02 out US 183 MoPac | 18 | 1996-03-27 |  | Surface Runoff/Flow | Grab | Kjeldahl nitrogen | Total | 0.28 | mg/L |  | EPA 351.4 |  | mg/L |  |  | Total | 0.28 | mg/L | 0.28 | No | n |  | Exc; use composite for analysis. | Kjeldahl nitrogen, Total
267617 | 45772057 | US 183 at MoPac | -874728981 | 02 out US 183 MoPac | 9 | 1996-08-23 |  | Surface Runoff/Flow | Grab | Kjeldahl nitrogen | Total | 1.15 | mg/L |  | EPA 351.4 |  | mg/L |  |  | Total | 1.15 | mg/L | 1.15 | No | n |  | Exc; use composite for analysis. | Kjeldahl nitrogen, Total
267402 | 45772057 | US 183 at MoPac | -874728981 | 02 out US 183 MoPac | 12 | 1996-11-07 |  | Surface Runoff/Flow | Grab | Kjeldahl nitrogen | Total | 0.32 | mg/L |  | EPA 351.4 |  | mg/L |  |  | Total | 0.32 | mg/L | 0.32 | No | n |  | Exc; use composite for analysis. | Kjeldahl nitrogen, Total
267537 | 45772057 | US 183 at MoPac | -874728981 | 02 out US 183 MoPac | 13 | 1996-11-24 |  | Surface Runoff/Flow | Grab | Kjeldahl nitrogen | Total | 1.165 | mg/L |  | EPA 351.4 |  | mg/L |  |  | Total | 1.165 | mg/L | 1.165 | No | n |  | Exc; use composite for analysis. | Kjeldahl nitrogen, Total
267807 | 45772057 | US 183 at MoPac | -874728981 | 02 out US 183 MoPac | 7 | 1996-08-11 |  | Surface Runoff/Flow | Grab | Kjeldahl nitrogen | Total | 3.11 | mg/L |  | EPA 351.4 |  | mg/L |  |  | Total | 3.11 | mg/L | 3.11 | No | n |  | Exc; use composite for analysis. | Kjeldahl nitrogen, Total
268007 | 45772057 | US 183 at MoPac | -874728981 | 02 out US 183 MoPac | 16 | 1997-03-11 |  | Surface Runoff/Flow | Grab | Kjeldahl nitrogen | Total | 1.56 | mg/L |  | EPA 351.4 |  | mg/L |  |  | Total | 1.56 | mg/L | 1.56 | No | n |  | Exc; use composite for analysis. | Kjeldahl nitrogen, Total
268226 | 45772057 | US 183 at MoPac | -874728981 | 02 out US 183 MoPac | 21 | 1997-05-09 |  | Surface Runoff/Flow | EMC-Flow Weighted | Kjeldahl nitrogen | Total | 1.397 | mg/L |  | EPA 351.4 |  | mg/L |  | 6 | Total | 1.397 | mg/L | 1.397 | Yes | 0 |  |  | Kjeldahl nitrogen, Total
268506 | 45772057 | US 183 at MoPac | 945698321 | 01 in US 183 MoPac | 11 | 1996-09-18 |  | Surface Runoff/Flow | Grab | Kjeldahl nitrogen | Total | 3.329 | mg/L |  | EPA 351.4 |  | mg/L |  |  | Total | 3.329 | mg/L | 3.329 | No | n |  | Exc; use composite for analysis. | Kjeldahl nitrogen, Total
269132 | 45772057 | US 183 at MoPac | -874728981 | 02 out US 183 MoPac | 21 | 1997-05-09 |  | Surface Runoff/Flow | Grab | Kjeldahl nitrogen | Total | 1.13 | mg/L |  | EPA 351.4 |  | mg/L |  |  | Total | 1.13 | mg/L | 1.13 | No | n |  | Exc; use composite for analysis. | Kjeldahl nitrogen, Total
269759 | 45772057 | US 183 at MoPac | -874728981 | 02 out US 183 MoPac | 5 | 1996-06-22 |  | Surface Runoff/Flow | Grab | Kjeldahl nitrogen | Total | 2.04 | mg/L |  | EPA 351.4 |  | mg/L |  |  | Total | 2.04 | mg/L | 2.04 | No | n |  | Exc; use composite for analysis. | Kjeldahl nitrogen, Total
271538 | 45772057 | US 183 at MoPac | 945698321 | 01 in US 183 MoPac | 19 | 1997-04-02 |  | Surface Runoff/Flow | EMC-Flow Weighted | Kjeldahl nitrogen | Total | 0.308 | mg/L |  | EPA 351.4 |  | mg/L |  |  | Total | 0.308 | mg/L | 0.308 | Yes | 0 |  |  | Kjeldahl nitrogen, Total
271501 | 45772057 | US 183 at MoPac | -874728981 | 02 out US 183 MoPac | 21 | 1997-05-09 |  | Surface Runoff/Flow | Grab | Kjeldahl nitrogen | Total | 1.49 | mg/L |  | EPA 351.4 |  | mg/L |  |  | Total | 1.49 | mg/L | 1.49 | No | n |  | Exc; use composite for analysis. | Kjeldahl nitrogen, Total
273615 | 45772057 | US 183 at MoPac | 945698321 | 01 in US 183 MoPac | 5 | 1996-06-22 |  | Surface Runoff/Flow | EMC-Flow Weighted | Kjeldahl nitrogen | Total | 5.922 | mg/L |  |  |  | mg/L |  | 4 | Total | 5.922 | mg/L | 5.922 | Yes | 0 |  |  | Kjeldahl nitrogen, Total
273846 | 45772057 | US 183 at MoPac | 945698321 | 01 in US 183 MoPac | 11 | 1996-09-18 |  | Surface Runoff/Flow | Grab | Kjeldahl nitrogen | Total | 1.827 | mg/L |  | EPA 351.4 |  | mg/L |  |  | Total | 1.827 | mg/L | 1.827 | No | n |  | Exc; use composite for analysis. | Kjeldahl nitrogen, Total
274751 | 45772057 | US 183 at MoPac | -874728981 | 02 out US 183 MoPac | 10 | 1996-08-29 |  | Surface Runoff/Flow | EMC-Flow Weighted | Kjeldahl nitrogen | Total | 1.003 | mg/L |  | EPA 351.4 |  | mg/L |  | 5 | Total | 1.003 | mg/L | 1.003 | Yes | 0 |  |  | Kjeldahl nitrogen, Total
275484 | 45772057 | US 183 at MoPac | -874728981 | 02 out US 183 MoPac | 16 | 1997-03-11 |  | Surface Runoff/Flow | EMC-Flow Weighted | Kjeldahl nitrogen | Total | 1.206 | mg/L |  | EPA 351.4 |  | mg/L |  | 6 | Total | 1.206 | mg/L | 1.206 | Yes | 0 |  |  | Kjeldahl nitrogen, Total
276000 | 45772057 | US 183 at MoPac | -874728981 | 02 out US 183 MoPac | 22 | 1997-05-27 |  | Surface Runoff/Flow | Grab | Kjeldahl nitrogen | Total | 1.34 | mg/L |  | EPA 351.4 |  | mg/L |  |  | Total | 1.34 | mg/L | 1.34 | No | n |  | Exc; use composite for analysis. | Kjeldahl nitrogen, Total
276103 | 45772057 | US 183 at MoPac | -874728981 | 02 out US 183 MoPac | 6 | 1996-06-25 |  | Surface Runoff/Flow | Grab | Kjeldahl nitrogen | Total | 2.15 | mg/L |  | EPA 351.4 |  | mg/L |  |  | Total | 2.15 | mg/L | 2.15 | No | n |  | Exc; use composite for analysis. | Kjeldahl nitrogen, Total
277329 | 45772057 | US 183 at MoPac | -874728981 | 02 out US 183 MoPac | 5 | 1996-06-22 |  | Surface Runoff/Flow | Grab | Kjeldahl nitrogen | Total | 2.22 | mg/L |  | EPA 351.4 |  | mg/L |  |  | Total | 2.22 | mg/L | 2.22 | No | n |  | Exc; use composite for analysis. | Kjeldahl nitrogen, Total
279440 | 45772057 | US 183 at MoPac | -874728981 | 02 out US 183 MoPac | 17 | 1997-03-25 |  | Surface Runoff/Flow | Grab | Kjeldahl nitrogen | Total | 1.26 | mg/L |  | EPA 351.4 |  | mg/L |  |  | Total | 1.26 | mg/L | 1.26 | No | n |  | Exc; use composite for analysis. | Kjeldahl nitrogen, Total
280556 | 45772057 | US 183 at MoPac | -874728981 | 02 out US 183 MoPac | 13 | 1996-11-24 |  | Surface Runoff/Flow | Grab | Kjeldahl nitrogen | Total | 2.13 | mg/L |  | EPA 351.4 |  | mg/L |  |  | Total | 2.13 | mg/L | 2.13 | No | n |  | Exc; use composite for analysis. | Kjeldahl nitrogen, Total
281219 | 45772057 | US 183 at MoPac | -874728981 | 02 out US 183 MoPac | 18 | 1996-03-27 |  | Surface Runoff/Flow | Grab | Kjeldahl nitrogen | Total | 0.26 | mg/L |  | EPA 351.4 |  | mg/L |  |  | Total | 0.26 | mg/L | 0.26 | No | n |  | Exc; use composite for analysis. | Kjeldahl nitrogen, Total
281924 | 45772057 | US 183 at MoPac | -874728981 | 02 out US 183 MoPac | 15 | 1997-02-12 |  | Surface Runoff/Flow | Grab | Kjeldahl nitrogen | Total | 0.72 | mg/L |  | EPA 351.4 |  | mg/L |  |  | Total | 0.72 | mg/L | 0.72 | No | n |  | Exc; use composite for analysis. | Kjeldahl nitrogen, Total
282637 | 45772057 | US 183 at MoPac | -874728981 | 02 out US 183 MoPac | 8 | 1996-08-22 |  | Surface Runoff/Flow | Grab | Kjeldahl nitrogen | Total | 1.6 | mg/L |  | EPA 351.4 |  | mg/L |  |  | Total | 1.6 | mg/L | 1.6 | No | n |  | Exc; use composite for analysis. | Kjeldahl nitrogen, Total
283981 | 45772057 | US 183 at MoPac | 945698321 | 01 in US 183 MoPac | 24 | 1996-10-27 |  | Surface Runoff/Flow | Grab | Kjeldahl nitrogen | Total | 6.192 | mg/L |  | EPA 351.4 |  | mg/L |  |  | Total | 6.192 | mg/L | 6.192 | No | n |  | Exc; use composite for analysis. | Kjeldahl nitrogen, Total
285647 | 45772057 | US 183 at MoPac | 945698321 | 01 in US 183 MoPac | 6 | 1996-06-25 |  | Surface Runoff/Flow | Grab | Kjeldahl nitrogen | Total | 1.109 | mg/L |  | EPA 351.4 |  | mg/L |  |  | Total | 1.109 | mg/L | 1.109 | No | n |  | Exc; use composite for analysis. | Kjeldahl nitrogen, Total
285923 | 45772057 | US 183 at MoPac | -874728981 | 02 out US 183 MoPac | 17 | 1997-03-25 |  | Surface Runoff/Flow | Grab | Kjeldahl nitrogen | Total | 0.89 | mg/L |  | EPA 351.4 |  | mg/L |  |  | Total | 0.89 | mg/L | 0.89 | No | n |  | Exc; use composite for analysis. | Kjeldahl nitrogen, Total
285990 | 45772057 | US 183 at MoPac | -874728981 | 02 out US 183 MoPac | 14 | 1997-02-07 |  | Surface Runoff/Flow | Grab | Kjeldahl nitrogen | Total | 2.88 | mg/L |  | EPA 351.4 |  | mg/L |  |  | Total | 2.88 | mg/L | 2.88 | No | n |  | Exc; use composite for analysis. | Kjeldahl nitrogen, Total
288565 | 45772057 | US 183 at MoPac | -874728981 | 02 out US 183 MoPac | 14 | 1997-02-07 |  | Surface Runoff/Flow | Grab | Kjeldahl nitrogen | Total | 1.33 | mg/L |  | EPA 351.4 |  | mg/L |  |  | Total | 1.33 | mg/L | 1.33 | No | n |  | Exc; use composite for analysis. | Kjeldahl nitrogen, Total
289394 | 45772057 | US 183 at MoPac | -874728981 | 02 out US 183 MoPac | 22 | 1997-05-27 |  | Surface Runoff/Flow | EMC-Flow Weighted | Kjeldahl nitrogen | Total | 1.122 | mg/L |  | EPA 351.4 |  | mg/L |  | 6 | Total | 1.122 | mg/L | 1.122 | Yes | 0 |  |  | Kjeldahl nitrogen, Total
292281 | 45772057 | US 183 at MoPac | -874728981 | 02 out US 183 MoPac | 9 | 1996-08-23 |  | Surface Runoff/Flow | EMC-Flow Weighted | Kjeldahl nitrogen | Total | 1.176 | mg/L |  | EPA 351.4 |  | mg/L |  | 6 | Total | 1.176 | mg/L | 1.176 | Yes | 0 |  |  | Kjeldahl nitrogen, Total
292435 | 45772057 | US 183 at MoPac | 945698321 | 01 in US 183 MoPac | 23 | 1996-10-17 |  | Surface Runoff/Flow | Grab | Kjeldahl nitrogen | Total | 3.029 | mg/L |  | EPA 351.4 |  | mg/L |  |  | Total | 3.029 | mg/L | 3.029 | No | n |  | Exc; use composite for analysis. | Kjeldahl nitrogen, Total
292685 | 45772057 | US 183 at MoPac | -874728981 | 02 out US 183 MoPac | 14 | 1997-02-07 |  | Surface Runoff/Flow | Grab | Kjeldahl nitrogen | Total | 0.92 | mg/L |  | EPA 351.4 |  | mg/L |  |  | Total | 0.92 | mg/L | 0.92 | No | n |  | Exc; use composite for analysis. | Kjeldahl nitrogen, Total
294864 | 45772057 | US 183 at MoPac | -874728981 | 02 out US 183 MoPac | 14 | 1997-02-07 |  | Surface Runoff/Flow | Grab | Kjeldahl nitrogen | Total | 0.97 | mg/L |  | EPA 351.4 |  | mg/L |  |  | Total | 0.97 | mg/L | 0.97 | No | n |  | Exc; use composite for analysis. | Kjeldahl nitrogen, Total
296813 | 45772057 | US 183 at MoPac | -874728981 | 02 out US 183 MoPac | 12 | 1996-11-07 |  | Surface Runoff/Flow | Grab | Kjeldahl nitrogen | Total | 0.122 | mg/L |  | EPA 351.4 |  | mg/L |  |  | Total | 0.122 | mg/L | 0.122 | No | n |  | Exc; use composite for analysis. | Kjeldahl nitrogen, Total
297451 | 45772057 | US 183 at MoPac | -874728981 | 02 out US 183 MoPac | 7 | 1996-08-11 |  | Surface Runoff/Flow | Grab | Kjeldahl nitrogen | Total | 1.81 | mg/L |  | EPA 351.4 |  | mg/L |  |  | Total | 1.81 | mg/L | 1.81 | No | n |  | Exc; use composite for analysis. | Kjeldahl nitrogen, Total
298409 | 45772057 | US 183 at MoPac | -874728981 | 02 out US 183 MoPac | 18 | 1996-03-27 |  | Surface Runoff/Flow | Grab | Kjeldahl nitrogen | Total | 0.26 | mg/L |  | EPA 351.4 |  | mg/L |  |  | Total | 0.26 | mg/L | 0.26 | No | n |  | Exc; use composite for analysis. | Kjeldahl nitrogen, Total
300344 | 45772057 | US 183 at MoPac | -874728981 | 02 out US 183 MoPac | 7 | 1996-08-11 |  | Surface Runoff/Flow | Grab | Kjeldahl nitrogen | Total | 15.1 | mg/L |  | EPA 351.4 |  | mg/L |  |  | Total | 15.1 | mg/L | 15.1 | No | n |  | Exc; use composite for analysis. | Kjeldahl nitrogen, Total
300629 | 45772057 | US 183 at MoPac | -874728981 | 02 out US 183 MoPac | 18 | 1996-03-27 |  | Surface Runoff/Flow | EMC-Flow Weighted | Kjeldahl nitrogen | Total | 0.262 | mg/L |  | EPA 351.4 |  | mg/L |  | 6 | Total | 0.262 | mg/L | 0.262 | Yes | 0 |  |  | Kjeldahl nitrogen, Total
300606 | 45772057 | US 183 at MoPac | -874728981 | 02 out US 183 MoPac | 25 | 1996-12-15 |  | Surface Runoff/Flow | Grab | Kjeldahl nitrogen | Total | 1.702 | mg/L |  | EPA 351.4 |  | mg/L |  |  | Total | 1.702 | mg/L | 1.702 | No | n |  | Exc; use composite for analysis. | Kjeldahl nitrogen, Total
301115 | 45772057 | US 183 at MoPac | -874728981 | 02 out US 183 MoPac | 13 | 1996-11-24 |  | Surface Runoff/Flow | Grab | Kjeldahl nitrogen | Total | 0.985 | mg/L |  | EPA 351.4 |  | mg/L |  |  | Total | 0.985 | mg/L | 0.985 | No | n |  | Exc; use composite for analysis. | Kjeldahl nitrogen, Total
301660 | 45772057 | US 183 at MoPac | -874728981 | 02 out US 183 MoPac | 14 | 1997-02-07 |  | Surface Runoff/Flow | Grab | Kjeldahl nitrogen | Total | 0.88 | mg/L |  | EPA 351.4 |  | mg/L |  |  | Total | 0.88 | mg/L | 0.88 | No | n |  | Exc; use composite for analysis. | Kjeldahl nitrogen, Total
302735 | 45772057 | US 183 at MoPac | 945698321 | 01 in US 183 MoPac | 15 | 1997-02-12 |  | Surface Runoff/Flow | EMC-Flow Weighted | Kjeldahl nitrogen | Total | 1.346 | mg/L |  | EPA 351.4 |  | mg/L |  |  | Total | 1.346 | mg/L | 1.346 | Yes | 0 |  |  | Kjeldahl nitrogen, Total
303262 | 45772057 | US 183 at MoPac | 945698321 | 01 in US 183 MoPac | 6 | 1996-06-25 |  | Surface Runoff/Flow | Grab | Kjeldahl nitrogen | Total | 0.936 | mg/L |  | EPA 351.4 |  | mg/L |  |  | Total | 0.936 | mg/L | 0.936 | No | n |  | Exc; use composite for analysis. | Kjeldahl nitrogen, Total
303432 | 45772057 | US 183 at MoPac | 945698321 | 01 in US 183 MoPac | 6 | 1996-06-25 |  | Surface Runoff/Flow | Grab | Kjeldahl nitrogen | Total | 1.477 | mg/L |  | EPA 351.4 |  | mg/L |  |  | Total | 1.477 | mg/L | 1.477 | No | n |  | Exc; use composite for analysis. | Kjeldahl nitrogen, Total
304182 | 45772057 | US 183 at MoPac | 945698321 | 01 in US 183 MoPac | 10 | 1996-08-29 |  | Surface Runoff/Flow | Grab | Kjeldahl nitrogen | Total | 1.299 | mg/L |  | EPA 351.4 |  | mg/L |  |  | Total | 1.299 | mg/L | 1.299 | No | n |  | Exc; use composite for analysis. | Kjeldahl nitrogen, Total
305327 | 45772057 | US 183 at MoPac | -874728981 | 02 out US 183 MoPac | 16 | 1997-03-11 |  | Surface Runoff/Flow | Grab | Kjeldahl nitrogen | Total | 1.04 | mg/L |  | EPA 351.4 |  | mg/L |  |  | Total | 1.04 | mg/L | 1.04 | No | n |  | Exc; use composite for analysis. | Kjeldahl nitrogen, Total
308517 | 45772057 | US 183 at MoPac | -874728981 | 02 out US 183 MoPac | 18 | 1996-03-27 |  | Surface Runoff/Flow | Grab | Kjeldahl nitrogen | Total | 0.26 | mg/L |  | EPA 351.4 |  | mg/L |  |  | Total | 0.26 | mg/L | 0.26 | No | n |  | Exc; use composite for analysis. | Kjeldahl nitrogen, Total
307562 | 45772057 | US 183 at MoPac | -874728981 | 02 out US 183 MoPac | 10 | 1996-08-29 |  | Surface Runoff/Flow | Grab | Kjeldahl nitrogen | Total | 1 | mg/L |  | EPA 351.4 |  | mg/L |  |  | Total | 1 | mg/L | 1 | No | n |  | Exc; use composite for analysis. | Kjeldahl nitrogen, Total
308010 | 45772057 | US 183 at MoPac | 945698321 | 01 in US 183 MoPac | 21 | 1997-05-09 |  | Surface Runoff/Flow | EMC-Flow Weighted | Kjeldahl nitrogen | Total | 3.249 | mg/L |  | EPA 351.4 |  | mg/L |  |  | Total | 3.249 | mg/L | 3.249 | Yes | 0 |  |  | Kjeldahl nitrogen, Total
308021 | 45772057 | US 183 at MoPac | -874728981 | 02 out US 183 MoPac | 9 | 1996-08-23 |  | Surface Runoff/Flow | Grab | Kjeldahl nitrogen | Total | 0.89 | mg/L |  | EPA 351.4 |  | mg/L |  |  | Total | 0.89 | mg/L | 0.89 | No | n |  | Exc; use composite for analysis. | Kjeldahl nitrogen, Total
308640 | 45772057 | US 183 at MoPac | -874728981 | 02 out US 183 MoPac | 20 | 1997-04-25 |  | Surface Runoff/Flow | Grab | Kjeldahl nitrogen | Total | 1.1 | mg/L |  | EPA 351.4 |  | mg/L |  |  | Total | 1.1 | mg/L | 1.1 | No | n |  | Exc; use composite for analysis. | Kjeldahl nitrogen, Total
308666 | 45772057 | US 183 at MoPac | 945698321 | 01 in US 183 MoPac | 5 | 1996-06-22 |  | Surface Runoff/Flow | Grab | Kjeldahl nitrogen | Total | 2.617 | mg/L |  | EPA 351.4 |  | mg/L |  |  | Total | 2.617 | mg/L | 2.617 | No | n |  | Exc; use composite for analysis. | Kjeldahl nitrogen, Total
309571 | 45772057 | US 183 at MoPac | 945698321 | 01 in US 183 MoPac | 11 | 1996-09-18 |  | Surface Runoff/Flow | Grab | Kjeldahl nitrogen | Total | 1.462 | mg/L |  | EPA 351.4 |  | mg/L |  |  | Total | 1.462 | mg/L | 1.462 | No | n |  | Exc; use composite for analysis. | Kjeldahl nitrogen, Total
310144 | 45772057 | US 183 at MoPac | -874728981 | 02 out US 183 MoPac | 15 | 1997-02-12 |  | Surface Runoff/Flow | Grab | Kjeldahl nitrogen | Total | 1.43 | mg/L |  | EPA 351.4 |  | mg/L |  |  | Total | 1.43 | mg/L | 1.43 | No | n |  | Exc; use composite for analysis. | Kjeldahl nitrogen, Total
311047 | 45772057 | US 183 at MoPac | -874728981 | 02 out US 183 MoPac | 16 | 1997-03-11 |  | Surface Runoff/Flow | Grab | Kjeldahl nitrogen | Total | 1.02 | mg/L |  | EPA 351.4 |  | mg/L |  |  | Total | 1.02 | mg/L | 1.02 | No | n |  | Exc; use composite for analysis. | Kjeldahl nitrogen, Total
311550 | 45772057 | US 183 at MoPac | 945698321 | 01 in US 183 MoPac | 25 | 1996-12-15 |  | Surface Runoff/Flow | EMC-Flow Weighted | Kjeldahl nitrogen | Total | 0.885 | mg/L |  | EPA 351.4 |  | mg/L |  |  | Total | 0.885 | mg/L | 0.885 | Yes | 0 |  |  | Kjeldahl nitrogen, Total
313084 | 45772057 | US 183 at MoPac | -874728981 | 02 out US 183 MoPac | 25 | 1996-12-15 |  | Surface Runoff/Flow | Grab | Kjeldahl nitrogen | Total | 0.508 | mg/L |  | EPA 351.4 |  | mg/L |  |  | Total | 0.508 | mg/L | 0.508 | No | n |  | Exc; use composite for analysis. | Kjeldahl nitrogen, Total
313160 | 45772057 | US 183 at MoPac | -874728981 | 02 out US 183 MoPac | 16 | 1997-03-11 |  | Surface Runoff/Flow | Grab | Kjeldahl nitrogen | Total | 1.72 | mg/L |  | EPA 351.4 |  | mg/L |  |  | Total | 1.72 | mg/L | 1.72 | No | n |  | Exc; use composite for analysis. | Kjeldahl nitrogen, Total
313235 | 45772057 | US 183 at MoPac | 945698321 | 01 in US 183 MoPac | 10 | 1996-08-29 |  | Surface Runoff/Flow | Grab | Kjeldahl nitrogen | Total | 0.325 | mg/L |  | EPA 351.4 |  | mg/L |  |  | Total | 0.325 | mg/L | 0.325 | No | n |  | Exc; use composite for analysis. | Kjeldahl nitrogen, Total
313371 | 45772057 | US 183 at MoPac | -874728981 | 02 out US 183 MoPac | 20 | 1997-04-25 |  | Surface Runoff/Flow | Grab | Kjeldahl nitrogen | Total | 0.99 | mg/L |  | EPA 351.4 |  | mg/L |  |  | Total | 0.99 | mg/L | 0.99 | No | n |  | Exc; use composite for analysis. | Kjeldahl nitrogen, Total
313440 | 45772057 | US 183 at MoPac | -874728981 | 02 out US 183 MoPac | 19 | 1997-04-02 |  | Surface Runoff/Flow | Grab | Kjeldahl nitrogen | Total | 0.85 | mg/L |  | EPA 351.4 |  | mg/L |  |  | Total | 0.85 | mg/L | 0.85 | No | n |  | Exc; use composite for analysis. | Kjeldahl nitrogen, Total
313456 | 45772057 | US 183 at MoPac | -874728981 | 02 out US 183 MoPac | 12 | 1996-11-07 |  | Surface Runoff/Flow | Grab | Kjeldahl nitrogen | Total | 0.804 | mg/L |  | EPA 351.4 |  | mg/L |  |  | Total | 0.804 | mg/L | 0.804 | No | n |  | Exc; use composite for analysis. | Kjeldahl nitrogen, Total
313554 | 45772057 | US 183 at MoPac | -874728981 | 02 out US 183 MoPac | 15 | 1997-02-12 |  | Surface Runoff/Flow | Grab | Kjeldahl nitrogen | Total | 0.7 | mg/L |  | EPA 351.4 |  | mg/L |  |  | Total | 0.7 | mg/L | 0.7 | No | n |  | Exc; use composite for analysis. | Kjeldahl nitrogen, Total
313895 | 45772057 | US 183 at MoPac | 945698321 | 01 in US 183 MoPac | 6 | 1996-06-25 |  | Surface Runoff/Flow | Grab | Kjeldahl nitrogen | Total | 3.465 | mg/L |  | EPA 351.4 |  | mg/L |  |  | Total | 3.465 | mg/L | 3.465 | No | n |  | Exc; use composite for analysis. | Kjeldahl nitrogen, Total
314882 | 45772057 | US 183 at MoPac | -874728981 | 02 out US 183 MoPac | 11 | 1996-09-18 |  | Surface Runoff/Flow | Grab | Kjeldahl nitrogen | Total | 0.57 | mg/L |  | EPA 351.4 |  | mg/L |  |  | Total | 0.57 | mg/L | 0.57 | No | n |  | Exc; use composite for analysis. | Kjeldahl nitrogen, Total
316678 | 45772057 | US 183 at MoPac | 945698321 | 01 in US 183 MoPac | 6 | 1996-06-25 |  | Surface Runoff/Flow | EMC-Flow Weighted | Kjeldahl nitrogen | Total | 1.868 | mg/L |  | EPA 351.4 |  | mg/L |  | 5 | Total | 1.868 | mg/L | 1.868 | Yes | 0 |  |  | Kjeldahl nitrogen, Total
318041 | 45772057 | US 183 at MoPac | -874728981 | 02 out US 183 MoPac | 6 | 1996-06-25 |  | Surface Runoff/Flow | Grab | Kjeldahl nitrogen | Total | 2.62 | mg/L |  | EPA 351.4 |  | mg/L |  |  | Total | 2.62 | mg/L | 2.62 | No | n |  | Exc; use composite for analysis. | Kjeldahl nitrogen, Total
319264 | 45772057 | US 183 at MoPac | -874728981 | 02 out US 183 MoPac | 14 | 1997-02-07 |  | Surface Runoff/Flow | Grab | Kjeldahl nitrogen | Total | 1.56 | mg/L |  | EPA 351.4 |  | mg/L |  |  | Total | 1.56 | mg/L | 1.56 | No | n |  | Exc; use composite for analysis. | Kjeldahl nitrogen, Total
319951 | 45772057 | US 183 at MoPac | -874728981 | 02 out US 183 MoPac | 25 | 1996-12-15 |  | Surface Runoff/Flow | Grab | Kjeldahl nitrogen | Total | 0.457 | mg/L |  | EPA 351.4 |  | mg/L |  |  | Total | 0.457 | mg/L | 0.457 | No | n |  | Exc; use composite for analysis. | Kjeldahl nitrogen, Total
321025 | 45772057 | US 183 at MoPac | 945698321 | 01 in US 183 MoPac | 13 | 1996-11-24 |  | Surface Runoff/Flow | EMC-Flow Weighted | Kjeldahl nitrogen | Total | 0.59 | mg/L |  | EPA 351.4 |  | mg/L |  |  | Total | 0.59 | mg/L | 0.59 | Yes | 0 |  |  | Kjeldahl nitrogen, Total
321380 | 45772057 | US 183 at MoPac | -874728981 | 02 out US 183 MoPac | 18 | 1996-03-27 |  | Surface Runoff/Flow | Grab | Kjeldahl nitrogen | Total | 0.26 | mg/L |  | EPA 351.4 |  | mg/L |  |  | Total | 0.26 | mg/L | 0.26 | No | n |  | Exc; use composite for analysis. | Kjeldahl nitrogen, Total
321924 | 45772057 | US 183 at MoPac | -874728981 | 02 out US 183 MoPac | 17 | 1997-03-25 |  | Surface Runoff/Flow | Grab | Kjeldahl nitrogen | Total | 1.48 | mg/L |  | EPA 351.4 |  | mg/L |  |  | Total | 1.48 | mg/L | 1.48 | No | n |  | Exc; use composite for analysis. | Kjeldahl nitrogen, Total
322178 | 45772057 | US 183 at MoPac | -874728981 | 02 out US 183 MoPac | 25 | 1996-12-15 |  | Surface Runoff/Flow | Grab | Kjeldahl nitrogen | Total | 1.015 | mg/L |  | EPA 351.4 |  | mg/L |  |  | Total | 1.015 | mg/L | 1.015 | No | n |  | Exc; use composite for analysis. | Kjeldahl nitrogen, Total
322860 | 45772057 | US 183 at MoPac | -874728981 | 02 out US 183 MoPac | 11 | 1996-09-18 |  | Surface Runoff/Flow | EMC-Flow Weighted | Kjeldahl nitrogen | Total | 0.901 | mg/L |  | EPA 351.4 |  | mg/L |  | 5 | Total | 0.901 | mg/L | 0.901 | Yes | 0 |  |  | Kjeldahl nitrogen, Total
323074 | 45772057 | US 183 at MoPac | -874728981 | 02 out US 183 MoPac | 10 | 1996-08-29 |  | Surface Runoff/Flow | Grab | Kjeldahl nitrogen | Total | 1 | mg/L |  | EPA 351.4 |  | mg/L |  |  | Total | 1 | mg/L | 1 | No | n |  | Exc; use composite for analysis. | Kjeldahl nitrogen, Total
323251 | 45772057 | US 183 at MoPac | -874728981 | 02 out US 183 MoPac | 22 | 1997-05-27 |  | Surface Runoff/Flow | Grab | Kjeldahl nitrogen | Total | 1.27 | mg/L |  | EPA 351.4 |  | mg/L |  |  | Total | 1.27 | mg/L | 1.27 | No | n |  | Exc; use composite for analysis. | Kjeldahl nitrogen, Total
323498 | 45772057 | US 183 at MoPac | 945698321 | 01 in US 183 MoPac | 11 | 1996-09-18 |  | Surface Runoff/Flow | Grab | Kjeldahl nitrogen | Total | 0.745 | mg/L |  | EPA 351.4 |  | mg/L |  |  | Total | 0.745 | mg/L | 0.745 | No | n |  | Exc; use composite for analysis. | Kjeldahl nitrogen, Total
324797 | 45772057 | US 183 at MoPac | -874728981 | 02 out US 183 MoPac | 20 | 1997-04-25 |  | Surface Runoff/Flow | Grab | Kjeldahl nitrogen | Total | 0.86 | mg/L |  | EPA 351.4 |  | mg/L |  |  | Total | 0.86 | mg/L | 0.86 | No | n |  | Exc; use composite for analysis. | Kjeldahl nitrogen, Total
327015 | 45772057 | US 183 at MoPac | -874728981 | 02 out US 183 MoPac | 11 | 1996-09-18 |  | Surface Runoff/Flow | Grab | Kjeldahl nitrogen | Total | 0.89 | mg/L |  | EPA 351.4 |  | mg/L |  |  | Total | 0.89 | mg/L | 0.89 | No | n |  | Exc; use composite for analysis. | Kjeldahl nitrogen, Total
326617 | 45772057 | US 183 at MoPac | -874728981 | 02 out US 183 MoPac | 21 | 1997-05-09 |  | Surface Runoff/Flow | Grab | Kjeldahl nitrogen | Total | 0.86 | mg/L |  | EPA 351.4 |  | mg/L |  |  | Total | 0.86 | mg/L | 0.86 | No | n |  | Exc; use composite for analysis. | Kjeldahl nitrogen, Total
326859 | 45772057 | US 183 at MoPac | -874728981 | 02 out US 183 MoPac | 13 | 1996-11-24 |  | Surface Runoff/Flow | Grab | Kjeldahl nitrogen | Total | 0.537 | mg/L |  | EPA 351.4 |  | mg/L |  |  | Total | 0.537 | mg/L | 0.537 | No | n |  | Exc; use composite for analysis. | Kjeldahl nitrogen, Total
327533 | 45772057 | US 183 at MoPac | -874728981 | 02 out US 183 MoPac | 11 | 1996-09-18 |  | Surface Runoff/Flow | Grab | Kjeldahl nitrogen | Total | 1.14 | mg/L |  | EPA 351.4 |  | mg/L |  |  | Total | 1.14 | mg/L | 1.14 | No | n |  | Exc; use composite for analysis. | Kjeldahl nitrogen, Total
327805 | 45772057 | US 183 at MoPac | -874728981 | 02 out US 183 MoPac | 20 | 1997-04-25 |  | Surface Runoff/Flow | Grab | Kjeldahl nitrogen | Total | 2.21 | mg/L |  | EPA 351.4 |  | mg/L |  |  | Total | 2.21 | mg/L | 2.21 | No | n |  | Exc; use composite for analysis. | Kjeldahl nitrogen, Total
328202 | 45772057 | US 183 at MoPac | -874728981 | 02 out US 183 MoPac | 13 | 1996-11-24 |  | Surface Runoff/Flow | Grab | Kjeldahl nitrogen | Total | 0.664 | mg/L |  | EPA 351.4 |  | mg/L |  |  | Total | 0.664 | mg/L | 0.664 | No | n |  | Exc; use composite for analysis. | Kjeldahl nitrogen, Total
328392 | 45772057 | US 183 at MoPac | -874728981 | 02 out US 183 MoPac | 17 | 1997-03-25 |  | Surface Runoff/Flow | Grab | Kjeldahl nitrogen | Total | 1.25 | mg/L |  | EPA 351.4 |  | mg/L |  |  | Total | 1.25 | mg/L | 1.25 | No | n |  | Exc; use composite for analysis. | Kjeldahl nitrogen, Total

## 5
rec | siteid | sitename | msid | msname | eventid | datesample | timesample | samplemedia | sampletype | analyte | samplefraction | value_subhalfdl | value_unit | wqqualifier | analyticalmethod | detectionlimit | detectionlimitunit | detectionlimittype | compositealiquots_nbr | origsample fraction | value_raw | unit_raw | value_rawtemp | initialscreen_flag | categoryanalysisscreen_flag | comment | _reviewnotes | parameter
175209 | 45772057 | US 183 at MoPac | -874728981 | 02 out US 183 MoPac | 6 | 1996-06-25 |  | Surface Runoff/Flow | Grab | Lead | Total | 145 | µg/L |  | ICP Method 6010 |  | µg/L |  |  | Total | 145 | µg/L | 145 | No | n |  | Exc; use composite for analysis. | Lead, Total
175255 | 45772057 | US 183 at MoPac | 945698321 | 01 in US 183 MoPac | 12 | 1996-11-07 |  | Surface Runoff/Flow | EMC-Flow Weighted | Lead | Total | 42 | µg/L |  | ICP Method 6010 |  | µg/L |  |  | Total | 42 | µg/L | 42 | Yes | 0 |  |  | Lead, Total
176084 | 45772057 | US 183 at MoPac | -874728981 | 02 out US 183 MoPac | 8 | 1996-08-22 |  | Surface Runoff/Flow | Grab | Lead | Total | 124 | µg/L |  | ICP Method 6010 |  | µg/L |  |  | Total | 124 | µg/L | 124 | No | n |  | Exc; use composite for analysis. | Lead, Total
177379 | 45772057 | US 183 at MoPac | 945698321 | 01 in US 183 MoPac | 3 | 1996-05-27 |  | Surface Runoff/Flow | Grab | Lead | Total | 99 | µg/L |  | ICP Method 6010 |  | µg/L |  |  | Total | 99 | µg/L | 99 | No | n |  | Exc; use composite for analysis. | Lead, Total
179475 | 45772057 | US 183 at MoPac | -874728981 | 02 out US 183 MoPac | 18 | 1996-03-27 |  | Surface Runoff/Flow | Grab | Lead | Total | 42 | µg/L |  | ICP Method 6010 |  | µg/L |  |  | Total | 42 | µg/L | 42 | No | n |  | Exc; use composite for analysis. | Lead, Total
180718 | 45772057 | US 183 at MoPac | 945698321 | 01 in US 183 MoPac | 5 | 1996-06-22 |  | Surface Runoff/Flow | Grab | Lead | Total | 198 | µg/L |  | ICP Method 6010 |  | µg/L |  |  | Total | 198 | µg/L | 198 | No | n |  | Exc; use composite for analysis. | Lead, Total
181069 | 45772057 | US 183 at MoPac | -874728981 | 02 out US 183 MoPac | 3 | 1996-05-27 |  | Surface Runoff/Flow | Grab | Lead | Total | 94 | µg/L |  | ICP Method 6010 |  | µg/L |  |  | Total | 94 | µg/L | 94 | No | n |  | Exc; use composite for analysis. | Lead, Total
181107 | 45772057 | US 183 at MoPac | 945698321 | 01 in US 183 MoPac | 3 | 1996-05-27 |  | Surface Runoff/Flow | Grab | Lead | Total | 394 | µg/L |  | ICP Method 6010 |  | µg/L |  |  | Total | 394 | µg/L | 394 | No | n |  | Exc; use composite for analysis. | Lead, Total
181691 | 45772057 | US 183 at MoPac | -874728981 | 02 out US 183 MoPac | 10 | 1996-08-29 |  | Surface Runoff/Flow | Grab | Lead | Total | 42 | µg/L |  | ICP Method 6010 |  | µg/L |  |  | Total | 42 | µg/L | 42 | No | n |  | Exc; use composite for analysis. | Lead, Total
184104 | 45772057 | US 183 at MoPac | -874728981 | 02 out US 183 MoPac | 4 | 1996-05-30 |  | Surface Runoff/Flow | EMC-Flow Weighted | Lead | Total | 98 | µg/L |  | ICP Method 6010 |  | µg/L |  | 4 | Total | 98 | µg/L | 98 | Yes | 0 |  |  | Lead, Total
184436 | 45772057 | US 183 at MoPac | -874728981 | 02 out US 183 MoPac | 12 | 1996-11-07 |  | Surface Runoff/Flow | EMC-Flow Weighted | Lead | Total | 51 | µg/L |  | ICP Method 6010 |  | µg/L |  | 6 | Total | 51 | µg/L | 51 | Yes | 0 |  |  | Lead, Total
185492 | 45772057 | US 183 at MoPac | 945698321 | 01 in US 183 MoPac | 8 | 1996-08-22 |  | Surface Runoff/Flow | Grab | Lead | Total | 169 | µg/L |  | ICP Method 6010 |  | µg/L |  |  | Total | 169 | µg/L | 169 | No | n |  | Exc; use composite for analysis. | Lead, Total
185563 | 45772057 | US 183 at MoPac | -874728981 | 02 out US 183 MoPac | 6 | 1996-06-25 |  | Surface Runoff/Flow | Grab | Lead | Total | 148 | µg/L |  | ICP Method 6010 |  | µg/L |  |  | Total | 148 | µg/L | 148 | No | n |  | Exc; use composite for analysis. | Lead, Total
187540 | 45772057 | US 183 at MoPac | -874728981 | 02 out US 183 MoPac | 11 | 1996-09-18 |  | Surface Runoff/Flow | Grab | Lead | Total | 42 | µg/L |  | ICP Method 6010 |  | µg/L |  |  | Total | 42 | µg/L | 42 | No | n |  | Exc; use composite for analysis. | Lead, Total
187881 | 45772057 | US 183 at MoPac | 945698321 | 01 in US 183 MoPac | 24 | 1996-10-27 |  | Surface Runoff/Flow | EMC-Flow Weighted | Lead | Total | 271 | µg/L |  | ICP Method 6010 |  | µg/L |  | 2 | Total | 271 | µg/L | 271 | Yes | 0 |  |  | Lead, Total
188658 | 45772057 | US 183 at MoPac | -874728981 | 02 out US 183 MoPac | 7 | 1996-08-11 |  | Surface Runoff/Flow | Grab | Lead | Total | 165 | µg/L |  | ICP Method 6010 |  | µg/L |  |  | Total | 165 | µg/L | 165 | No | n |  | Exc; use composite for analysis. | Lead, Total
190629 | 45772057 | US 183 at MoPac | -874728981 | 02 out US 183 MoPac | 3 | 1996-05-27 |  | Surface Runoff/Flow | Grab | Lead | Total | 208 | µg/L |  | ICP Method 6010 |  | µg/L |  |  | Total | 208 | µg/L | 208 | No | n |  | Exc; use composite for analysis. | Lead, Total
191730 | 45772057 | US 183 at MoPac | -874728981 | 02 out US 183 MoPac | 5 | 1996-06-22 |  | Surface Runoff/Flow | Grab | Lead | Total | 60 | µg/L |  | ICP Method 6010 |  | µg/L |  |  | Total | 60 | µg/L | 60 | No | n |  | Exc; use composite for analysis. | Lead, Total
191771 | 45772057 | US 183 at MoPac | -874728981 | 02 out US 183 MoPac | 5 | 1996-06-22 |  | Surface Runoff/Flow | Grab | Lead | Total | 117 | µg/L |  | ICP Method 6010 |  | µg/L |  |  | Total | 117 | µg/L | 117 | No | n |  | Exc; use composite for analysis. | Lead, Total
193112 | 45772057 | US 183 at MoPac | -874728981 | 02 out US 183 MoPac | 11 | 1996-09-18 |  | Surface Runoff/Flow | EMC-Flow Weighted | Lead | Total | 59 | µg/L |  | ICP Method 6010 |  | µg/L |  | 5 | Total | 59 | µg/L | 59 | Yes | 0 |  |  | Lead, Total
193347 | 45772057 | US 183 at MoPac | -874728981 | 02 out US 183 MoPac | 18 | 1996-03-27 |  | Surface Runoff/Flow | Grab | Lead | Total | 42 | µg/L |  | ICP Method 6010 |  | µg/L |  |  | Total | 42 | µg/L | 42 | No | n |  | Exc; use composite for analysis. | Lead, Total
194963 | 45772057 | US 183 at MoPac | -874728981 | 02 out US 183 MoPac | 9 | 1996-08-23 |  | Surface Runoff/Flow | EMC-Flow Weighted | Lead | Total | 58 | µg/L |  | ICP Method 6010 |  | µg/L |  | 6 | Total | 58 | µg/L | 58 | Yes | 0 |  |  | Lead, Total
196515 | 45772057 | US 183 at MoPac | 945698321 | 01 in US 183 MoPac | 10 | 1996-08-29 |  | Surface Runoff/Flow | Grab | Lead | Total | 42 | µg/L |  | ICP Method 6010 |  | µg/L |  |  | Total | 42 | µg/L | 42 | No | n |  | Exc; use composite for analysis. | Lead, Total
198177 | 45772057 | US 183 at MoPac | -874728981 | 02 out US 183 MoPac | 1 | 1996-04-05 |  | Surface Runoff/Flow | Grab | Lead | Total | 42 | µg/L |  | ICP Method 6010 |  | µg/L |  |  | Total | 42 | µg/L | 42 | No | n |  | Exc; use composite for analysis. | Lead, Total
200414 | 45772057 | US 183 at MoPac | -874728981 | 02 out US 183 MoPac | 10 | 1996-08-29 |  | Surface Runoff/Flow | Grab | Lead | Total | 42 | µg/L |  | ICP Method 6010 |  | µg/L |  |  | Total | 42 | µg/L | 42 | No | n |  | Exc; use composite for analysis. | Lead, Total
201174 | 45772057 | US 183 at MoPac | 945698321 | 01 in US 183 MoPac | 11 | 1996-09-18 |  | Surface Runoff/Flow | Grab | Lead | Total | 153 | µg/L |  | ICP Method 6010 |  | µg/L |  |  | Total | 153 | µg/L | 153 | No | n |  | Exc; use composite for analysis. | Lead, Total
201351 | 45772057 | US 183 at MoPac | 945698321 | 01 in US 183 MoPac | 6 | 1996-06-25 |  | Surface Runoff/Flow | Grab | Lead | Total | 165 | µg/L |  | ICP Method 6010 |  | µg/L |  |  | Total | 165 | µg/L | 165 | No | n |  | Exc; use composite for analysis. | Lead, Total
202189 | 45772057 | US 183 at MoPac | 945698321 | 01 in US 183 MoPac | 13 | 1996-11-24 |  | Surface Runoff/Flow | EMC-Flow Weighted | Lead | Total | 82 | µg/L |  | ICP Method 6010 |  | µg/L |  |  | Total | 82 | µg/L | 82 | Yes | 0 |  |  | Lead, Total
202297 | 45772057 | US 183 at MoPac | -874728981 | 02 out US 183 MoPac | 1 | 1996-04-05 |  | Surface Runoff/Flow | Grab | Lead | Total | 42 | µg/L |  | ICP Method 6010 |  | µg/L |  |  | Total | 42 | µg/L | 42 | No | n |  | Exc; use composite for analysis. | Lead, Total
203575 | 45772057 | US 183 at MoPac | -874728981 | 02 out US 183 MoPac | 2 | 1996-04-22 |  | Surface Runoff/Flow | EMC-Flow Weighted | Lead | Total | 96 | µg/L |  | ICP Method 6010 |  | µg/L |  | 5 | Total | 96 | µg/L | 96 | Yes | 0 |  |  | Lead, Total
203811 | 45772057 | US 183 at MoPac | -874728981 | 02 out US 183 MoPac | 9 | 1996-08-23 |  | Surface Runoff/Flow | Grab | Lead | Total | 64 | µg/L |  | ICP Method 6010 |  | µg/L |  |  | Total | 64 | µg/L | 64 | No | n |  | Exc; use composite for analysis. | Lead, Total
205219 | 45772057 | US 183 at MoPac | -874728981 | 02 out US 183 MoPac | 5 | 1996-06-22 |  | Surface Runoff/Flow | EMC-Flow Weighted | Lead | Total | 119 | µg/L |  | ICP Method 6010 |  | µg/L |  | 4 | Total | 119 | µg/L | 119 | Yes | 0 |  |  | Lead, Total
206376 | 45772057 | US 183 at MoPac | -874728981 | 02 out US 183 MoPac | 7 | 1996-08-11 |  | Surface Runoff/Flow | Grab | Lead | Total | 164 | µg/L |  | ICP Method 6010 |  | µg/L |  |  | Total | 164 | µg/L | 164 | No | n |  | Exc; use composite for analysis. | Lead, Total
206728 | 45772057 | US 183 at MoPac | -874728981 | 02 out US 183 MoPac | 1 | 1996-04-05 |  | Surface Runoff/Flow | Grab | Lead | Total | 42 | µg/L |  | ICP Method 6010 |  | µg/L |  |  | Total | 42 | µg/L | 42 | No | n |  | Exc; use composite for analysis. | Lead, Total
211846 | 45772057 | US 183 at MoPac | 945698321 | 01 in US 183 MoPac | 10 | 1996-08-29 |  | Surface Runoff/Flow | EMC-Flow Weighted | Lead | Total | 75 | µg/L |  | ICP Method 6010 |  | µg/L |  | 2 | Total | 75 | µg/L | 75 | Yes | 0 |  |  | Lead, Total
212668 | 45772057 | US 183 at MoPac | 945698321 | 01 in US 183 MoPac | 11 | 1996-09-18 |  | Surface Runoff/Flow | Grab | Lead | Total | 73 | µg/L |  | ICP Method 6010 |  | µg/L |  |  | Total | 73 | µg/L | 73 | No | n |  | Exc; use composite for analysis. | Lead, Total
213970 | 45772057 | US 183 at MoPac | -874728981 | 02 out US 183 MoPac | 8 | 1996-08-22 |  | Surface Runoff/Flow | Grab | Lead | Total | 93 | µg/L |  | ICP Method 6010 |  | µg/L |  |  | Total | 93 | µg/L | 93 | No | n |  | Exc; use composite for analysis. | Lead, Total
213695 | 45772057 | US 183 at MoPac | -874728981 | 02 out US 183 MoPac | 14 | 1997-02-07 |  | Surface Runoff/Flow | Grab | Lead | Total | 116 | µg/L |  | ICP Method 6010 |  | µg/L |  |  | Total | 116 | µg/L | 116 | No | n |  | Exc; use composite for analysis. | Lead, Total
216522 | 45772057 | US 183 at MoPac | -874728981 | 02 out US 183 MoPac | 25 | 1996-12-15 |  | Surface Runoff/Flow | Grab | Lead | Total | 42 | µg/L |  | ICP Method 6010 |  | µg/L |  |  | Total | 42 | µg/L | 42 | No | n |  | Exc; use composite for analysis. | Lead, Total
219086 | 45772057 | US 183 at MoPac | -874728981 | 02 out US 183 MoPac | 9 | 1996-08-23 |  | Surface Runoff/Flow | Grab | Lead | Total | 42 | µg/L |  | ICP Method 6010 |  | µg/L |  |  | Total | 42 | µg/L | 42 | No | n |  | Exc; use composite for analysis. | Lead, Total
218555 | 45772057 | US 183 at MoPac | -874728981 | 02 out US 183 MoPac | 10 | 1996-08-29 |  | Surface Runoff/Flow | EMC-Flow Weighted | Lead | Total | 61 | µg/L |  | ICP Method 6010 |  | µg/L |  | 5 | Total | 61 | µg/L | 61 | Yes | 0 |  |  | Lead, Total
218842 | 45772057 | US 183 at MoPac | -874728981 | 02 out US 183 MoPac | 10 | 1996-08-29 |  | Surface Runoff/Flow | Grab | Lead | Total | 69 | µg/L |  | ICP Method 6010 |  | µg/L |  |  | Total | 69 | µg/L | 69 | No | n |  | Exc; use composite for analysis. | Lead, Total
221381 | 45772057 | US 183 at MoPac | -874728981 | 02 out US 183 MoPac | 12 | 1996-11-07 |  | Surface Runoff/Flow | Grab | Lead | Total | 42 | µg/L |  | ICP Method 6010 |  | µg/L |  |  | Total | 42 | µg/L | 42 | No | n |  | Exc; use composite for analysis. | Lead, Total
222564 | 45772057 | US 183 at MoPac | -874728981 | 02 out US 183 MoPac | 3 | 1996-05-27 |  | Surface Runoff/Flow | Grab | Lead | Total | 86 | µg/L |  | ICP Method 6010 |  | µg/L |  |  | Total | 86 | µg/L | 86 | No | n |  | Exc; use composite for analysis. | Lead, Total
222041 | 45772057 | US 183 at MoPac | -874728981 | 02 out US 183 MoPac | 14 | 1997-02-07 |  | Surface Runoff/Flow | Grab | Lead | Total | 42 | µg/L |  | ICP Method 6010 |  | µg/L |  |  | Total | 42 | µg/L | 42 | No | n |  | Exc; use composite for analysis. | Lead, Total
222452 | 45772057 | US 183 at MoPac | -874728981 | 02 out US 183 MoPac | 4 | 1996-05-30 |  | Surface Runoff/Flow | Grab | Lead | Total | 76 | µg/L |  | ICP Method 6010 |  | µg/L |  |  | Total | 76 | µg/L | 76 | No | n |  | Exc; use composite for analysis. | Lead, Total
223881 | 45772057 | US 183 at MoPac | -874728981 | 02 out US 183 MoPac | 4 | 1996-05-30 |  | Surface Runoff/Flow | Grab | Lead | Total | 206 | µg/L |  | ICP Method 6010 |  | µg/L |  |  | Total | 206 | µg/L | 206 | No | n |  | Exc; use composite for analysis. | Lead, Total
226762 | 45772057 | US 183 at MoPac | -874728981 | 02 out US 183 MoPac | 13 | 1996-11-24 |  | Surface Runoff/Flow | Grab | Lead | Total | 42 | µg/L |  | ICP Method 6010 |  | µg/L |  |  | Total | 42 | µg/L | 42 | No | n |  | Exc; use composite for analysis. | Lead, Total
225464 | 45772057 | US 183 at MoPac | 945698321 | 01 in US 183 MoPac | 6 | 1996-06-25 |  | Surface Runoff/Flow | Grab | Lead | Total | 191 | µg/L |  | ICP Method 6010 |  | µg/L |  |  | Total | 191 | µg/L | 191 | No | n |  | Exc; use composite for analysis. | Lead, Total
225553 | 45772057 | US 183 at MoPac | 945698321 | 01 in US 183 MoPac | 23 | 1996-10-17 |  | Surface Runoff/Flow | EMC-Flow Weighted | Lead | Total | 285 | µg/L |  | ICP Method 6010 |  | µg/L |  | 2 | Total | 285 | µg/L | 285 | Yes | 0 |  |  | Lead, Total
225784 | 45772057 | US 183 at MoPac | -874728981 | 02 out US 183 MoPac | 12 | 1996-11-07 |  | Surface Runoff/Flow | Grab | Lead | Total | 42 | µg/L |  | ICP Method 6010 |  | µg/L |  |  | Total | 42 | µg/L | 42 | No | n |  | Exc; use composite for analysis. | Lead, Total
226068 | 45772057 | US 183 at MoPac | -874728981 | 02 out US 183 MoPac | 13 | 1996-11-24 |  | Surface Runoff/Flow | Grab | Lead | Total | 42 | µg/L |  | ICP Method 6010 |  | µg/L |  |  | Total | 42 | µg/L | 42 | No | n |  | Exc; use composite for analysis. | Lead, Total
226739 | 45772057 | US 183 at MoPac | 945698321 | 01 in US 183 MoPac | 9 | 1996-08-23 |  | Surface Runoff/Flow | EMC-Flow Weighted | Lead | Total | 52 | µg/L |  | ICP Method 6010 |  | µg/L |  | 6 | Total | 52 | µg/L | 52 | Yes | 0 |  |  | Lead, Total
226876 | 45772057 | US 183 at MoPac | -874728981 | 02 out US 183 MoPac | 12 | 1996-11-07 |  | Surface Runoff/Flow | Grab | Lead | Total | 42 | µg/L |  | ICP Method 6010 |  | µg/L |  |  | Total | 42 | µg/L | 42 | No | n |  | Exc; use composite for analysis. | Lead, Total
230467 | 45772057 | US 183 at MoPac | -874728981 | 02 out US 183 MoPac | 25 | 1996-12-15 |  | Surface Runoff/Flow | Grab | Lead | Total | 49 | µg/L |  | ICP Method 6010 |  | µg/L |  |  | Total | 49 | µg/L | 49 | No | n |  | Exc; use composite for analysis. | Lead, Total
231250 | 45772057 | US 183 at MoPac | -874728981 | 02 out US 183 MoPac | 8 | 1996-08-22 |  | Surface Runoff/Flow | Grab | Lead | Total | 90 | µg/L |  | ICP Method 6010 |  | µg/L |  |  | Total | 90 | µg/L | 90 | No | n |  | Exc; use composite for analysis. | Lead, Total
231766 | 45772057 | US 183 at MoPac | -874728981 | 02 out US 183 MoPac | 11 | 1996-09-18 |  | Surface Runoff/Flow | Grab | Lead | Total | 90 | µg/L |  | ICP Method 6010 |  | µg/L |  |  | Total | 90 | µg/L | 90 | No | n |  | Exc; use composite for analysis. | Lead, Total
232066 | 45772057 | US 183 at MoPac | -874728981 | 02 out US 183 MoPac | 11 | 1996-09-18 |  | Surface Runoff/Flow | Grab | Lead | Total | 42 | µg/L |  | ICP Method 6010 |  | µg/L |  |  | Total | 42 | µg/L | 42 | No | n |  | Exc; use composite for analysis. | Lead, Total
232313 | 45772057 | US 183 at MoPac | -874728981 | 02 out US 183 MoPac | 9 | 1996-08-23 |  | Surface Runoff/Flow | Grab | Lead | Total | 42 | µg/L |  | ICP Method 6010 |  | µg/L |  |  | Total | 42 | µg/L | 42 | No | n |  | Exc; use composite for analysis. | Lead, Total
233613 | 45772057 | US 183 at MoPac | 945698321 | 01 in US 183 MoPac | 3 | 1996-05-27 |  | Surface Runoff/Flow | EMC-Flow Weighted | Lead | Total | 168 | µg/L |  | ICP Method 6010 |  | µg/L |  | 3 | Total | 168 | µg/L | 168 | Yes | 0 |  |  | Lead, Total
235754 | 45772057 | US 183 at MoPac | -874728981 | 02 out US 183 MoPac | 7 | 1996-08-11 |  | Surface Runoff/Flow | Grab | Lead | Total | 144 | µg/L |  | ICP Method 6010 |  | µg/L |  |  | Total | 144 | µg/L | 144 | No | n |  | Exc; use composite for analysis. | Lead, Total
235936 | 45772057 | US 183 at MoPac | -874728981 | 02 out US 183 MoPac | 25 | 1996-12-15 |  | Surface Runoff/Flow | Grab | Lead | Total | 67 | µg/L |  | ICP Method 6010 |  | µg/L |  |  | Total | 67 | µg/L | 67 | No | n |  | Exc; use composite for analysis. | Lead, Total
239480 | 45772057 | US 183 at MoPac | -874728981 | 02 out US 183 MoPac | 3 | 1996-05-27 |  | Surface Runoff/Flow | EMC-Flow Weighted | Lead | Total | 119 | µg/L |  | ICP Method 6010 |  | µg/L |  | 5 | Total | 119 | µg/L | 119 | Yes | 0 |  |  | Lead, Total
262572 | 45772057 | US 183 at MoPac | 945698321 | 01 in US 183 MoPac | 4 | 1996-05-30 |  | Surface Runoff/Flow | Grab | Lead | Total | 117 | µg/L |  | ICP Method 6010 |  | µg/L |  |  | Total | 117 | µg/L | 117 | No | n |  | Exc; use composite for analysis. | Lead, Total
263221 | 45772057 | US 183 at MoPac | -874728981 | 02 out US 183 MoPac | 14 | 1997-02-07 |  | Surface Runoff/Flow | Grab | Lead | Total | 93 | µg/L |  | ICP Method 6010 |  | µg/L |  |  | Total | 93 | µg/L | 93 | No | n |  | Exc; use composite for analysis. | Lead, Total
264353 | 45772057 | US 183 at MoPac | -874728981 | 02 out US 183 MoPac | 25 | 1996-12-15 |  | Surface Runoff/Flow | EMC-Flow Weighted | Lead | Total | 45 | µg/L |  | ICP Method 6010 |  | µg/L |  | 6 | Total | 45 | µg/L | 45 | Yes | 0 |  |  | Lead, Total
265681 | 45772057 | US 183 at MoPac | -874728981 | 02 out US 183 MoPac | 18 | 1996-03-27 |  | Surface Runoff/Flow | Grab | Lead | Total | 42 | µg/L |  | ICP Method 6010 |  | µg/L |  |  | Total | 42 | µg/L | 42 | No | n |  | Exc; use composite for analysis. | Lead, Total
266749 | 45772057 | US 183 at MoPac | -874728981 | 02 out US 183 MoPac | 5 | 1996-06-22 |  | Surface Runoff/Flow | Grab | Lead | Total | 161 | µg/L |  | ICP Method 6010 |  | µg/L |  |  | Total | 161 | µg/L | 161 | No | n |  | Exc; use composite for analysis. | Lead, Total
267230 | 45772057 | US 183 at MoPac | -874728981 | 02 out US 183 MoPac | 12 | 1996-11-07 |  | Surface Runoff/Flow | Grab | Lead | Total | 42 | µg/L |  | ICP Method 6010 |  | µg/L |  |  | Total | 42 | µg/L | 42 | No | n |  | Exc; use composite for analysis. | Lead, Total
267474 | 45772057 | US 183 at MoPac | -874728981 | 02 out US 183 MoPac | 2 | 1996-04-22 |  | Surface Runoff/Flow | Grab | Lead | Total | 89 | µg/L |  | ICP Method 6010 |  | µg/L |  |  | Total | 89 | µg/L | 89 | No | n |  | Exc; use composite for analysis. | Lead, Total
268906 | 45772057 | US 183 at MoPac | 945698321 | 01 in US 183 MoPac | 11 | 1996-09-18 |  | Surface Runoff/Flow | EMC-Flow Weighted | Lead | Total | 95 | µg/L |  | ICP Method 6010 |  | µg/L |  | 5 | Total | 95 | µg/L | 95 | Yes | 0 |  |  | Lead, Total
270617 | 45772057 | US 183 at MoPac | -874728981 | 02 out US 183 MoPac | 6 | 1996-06-25 |  | Surface Runoff/Flow | Grab | Lead | Total | 123 | µg/L |  | ICP Method 6010 |  | µg/L |  |  | Total | 123 | µg/L | 123 | No | n |  | Exc; use composite for analysis. | Lead, Total
270764 | 45772057 | US 183 at MoPac | 945698321 | 01 in US 183 MoPac | 11 | 1996-09-18 |  | Surface Runoff/Flow | Grab | Lead | Total | 74 | µg/L |  | ICP Method 6010 |  | µg/L |  |  | Total | 74 | µg/L | 74 | No | n |  | Exc; use composite for analysis. | Lead, Total
271988 | 45772057 | US 183 at MoPac | 945698321 | 01 in US 183 MoPac | 24 | 1996-10-27 |  | Surface Runoff/Flow | Grab | Lead | Total | 100 | µg/L |  | ICP Method 6010 |  | µg/L |  |  | Total | 100 | µg/L | 100 | No | n |  | Exc; use composite for analysis. | Lead, Total
271874 | 45772057 | US 183 at MoPac | -874728981 | 02 out US 183 MoPac | 14 | 1997-02-07 |  | Surface Runoff/Flow | Grab | Lead | Total | 93 | µg/L |  | ICP Method 6010 |  | µg/L |  |  | Total | 93 | µg/L | 93 | No | n |  | Exc; use composite for analysis. | Lead, Total
272854 | 45772057 | US 183 at MoPac | 945698321 | 01 in US 183 MoPac | 23 | 1996-10-17 |  | Surface Runoff/Flow | Grab | Lead | Total | 50 | µg/L |  | ICP Method 6010 |  | µg/L |  |  | Total | 50 | µg/L | 50 | No | n |  | Exc; use composite for analysis. | Lead, Total
274173 | 45772057 | US 183 at MoPac | -874728981 | 02 out US 183 MoPac | 13 | 1996-11-24 |  | Surface Runoff/Flow | Grab | Lead | Total | 46 | µg/L |  | ICP Method 6010 |  | µg/L |  |  | Total | 46 | µg/L | 46 | No | n |  | Exc; use composite for analysis. | Lead, Total
275133 | 45772057 | US 183 at MoPac | 945698321 | 01 in US 183 MoPac | 4 | 1996-05-30 |  | Surface Runoff/Flow | Grab | Lead | Total | 68 | µg/L |  | ICP Method 6010 |  | µg/L |  |  | Total | 68 | µg/L | 68 | No | n |  | Exc; use composite for analysis. | Lead, Total
276339 | 45772057 | US 183 at MoPac | -874728981 | 02 out US 183 MoPac | 6 | 1996-06-25 |  | Surface Runoff/Flow | Grab | Lead | Total | 180 | µg/L |  | ICP Method 6010 |  | µg/L |  |  | Total | 180 | µg/L | 180 | No | n |  | Exc; use composite for analysis. | Lead, Total
277049 | 45772057 | US 183 at MoPac | -874728981 | 02 out US 183 MoPac | 8 | 1996-08-22 |  | Surface Runoff/Flow | EMC-Flow Weighted | Lead | Total | 102 | µg/L |  | ICP Method 6010 |  | µg/L |  | 4 | Total | 102 | µg/L | 102 | Yes | 0 |  |  | Lead, Total
279024 | 45772057 | US 183 at MoPac | 945698321 | 01 in US 183 MoPac | 6 | 1996-06-25 |  | Surface Runoff/Flow | EMC-Flow Weighted | Lead | Total | 200 | µg/L |  | ICP Method 6010 |  | µg/L |  | 5 | Total | 200 | µg/L | 200 | Yes | 0 |  |  | Lead, Total
279398 | 45772057 | US 183 at MoPac | 945698321 | 01 in US 183 MoPac | 4 | 1996-05-30 |  | Surface Runoff/Flow | EMC-Flow Weighted | Lead | Total | 79 | µg/L |  | ICP Method 6010 |  | µg/L |  | 6 | Total | 79 | µg/L | 79 | Yes | 0 |  |  | Lead, Total
281390 | 45772057 | US 183 at MoPac | -874728981 | 02 out US 183 MoPac | 10 | 1996-08-29 |  | Surface Runoff/Flow | Grab | Lead | Total | 42 | µg/L |  | ICP Method 6010 |  | µg/L |  |  | Total | 42 | µg/L | 42 | No | n |  | Exc; use composite for analysis. | Lead, Total
282686 | 45772057 | US 183 at MoPac | -874728981 | 02 out US 183 MoPac | 4 | 1996-05-30 |  | Surface Runoff/Flow | Grab | Lead | Total | 168 | µg/L |  | ICP Method 6010 |  | µg/L |  |  | Total | 168 | µg/L | 168 | No | n |  | Exc; use composite for analysis. | Lead, Total
283512 | 45772057 | US 183 at MoPac | 945698321 | 01 in US 183 MoPac | 11 | 1996-09-18 |  | Surface Runoff/Flow | Grab | Lead | Total | 42 | µg/L |  | ICP Method 6010 |  | µg/L |  |  | Total | 42 | µg/L | 42 | No | n |  | Exc; use composite for analysis. | Lead, Total
283630 | 45772057 | US 183 at MoPac | -874728981 | 02 out US 183 MoPac | 7 | 1996-08-11 |  | Surface Runoff/Flow | Grab | Lead | Total | 131 | µg/L |  | ICP Method 6010 |  | µg/L |  |  | Total | 131 | µg/L | 131 | No | n |  | Exc; use composite for analysis. | Lead, Total
285701 | 45772057 | US 183 at MoPac | -874728981 | 02 out US 183 MoPac | 25 | 1996-12-15 |  | Surface Runoff/Flow | Grab | Lead | Total | 42 | µg/L |  | ICP Method 6010 |  | µg/L |  |  | Total | 42 | µg/L | 42 | No | n |  | Exc; use composite for analysis. | Lead, Total
286926 | 45772057 | US 183 at MoPac | 945698321 | 01 in US 183 MoPac | 3 | 1996-05-27 |  | Surface Runoff/Flow | Grab | Lead | Total | 165 | µg/L |  | ICP Method 6010 |  | µg/L |  |  | Total | 165 | µg/L | 165 | No | n |  | Exc; use composite for analysis. | Lead, Total
288451 | 45772057 | US 183 at MoPac | -874728981 | 02 out US 183 MoPac | 2 | 1996-04-22 |  | Surface Runoff/Flow | Grab | Lead | Total | 97 | µg/L |  | ICP Method 6010 |  | µg/L |  |  | Total | 97 | µg/L | 97 | No | n |  | Exc; use composite for analysis. | Lead, Total
288801 | 45772057 | US 183 at MoPac | -874728981 | 02 out US 183 MoPac | 12 | 1996-11-07 |  | Surface Runoff/Flow | Grab | Lead | Total | 100 | µg/L |  | ICP Method 6010 |  | µg/L |  |  | Total | 100 | µg/L | 100 | No | n |  | Exc; use composite for analysis. | Lead, Total
289622 | 45772057 | US 183 at MoPac | -874728981 | 02 out US 183 MoPac | 6 | 1996-06-25 |  | Surface Runoff/Flow | EMC-Flow Weighted | Lead | Total | 146 | µg/L |  | ICP Method 6010 |  | µg/L |  | 5 | Total | 146 | µg/L | 146 | Yes | 0 |  |  | Lead, Total
290066 | 45772057 | US 183 at MoPac | -874728981 | 02 out US 183 MoPac | 14 | 1997-02-07 |  | Surface Runoff/Flow | Grab | Lead | Total | 96 | µg/L |  | ICP Method 6010 |  | µg/L |  |  | Total | 96 | µg/L | 96 | No | n |  | Exc; use composite for analysis. | Lead, Total
289837 | 45772057 | US 183 at MoPac | -874728981 | 02 out US 183 MoPac | 3 | 1996-05-27 |  | Surface Runoff/Flow | Grab | Lead | Total | 86 | µg/L |  | ICP Method 6010 |  | µg/L |  |  | Total | 86 | µg/L | 86 | No | n |  | Exc; use composite for analysis. | Lead, Total
292896 | 45772057 | US 183 at MoPac | -874728981 | 02 out US 183 MoPac | 7 | 1996-08-11 |  | Surface Runoff/Flow | EMC-Flow Weighted | Lead | Total | 153 | µg/L |  | ICP Method 6010 |  | µg/L |  | 6 | Total | 153 | µg/L | 153 | Yes | 0 |  |  | Lead, Total
295555 | 45772057 | US 183 at MoPac | -874728981 | 02 out US 183 MoPac | 1 | 1996-04-05 |  | Surface Runoff/Flow | Grab | Lead | Total | 42 | µg/L |  | ICP Method 6010 |  | µg/L |  |  | Total | 42 | µg/L | 42 | No | n |  | Exc; use composite for analysis. | Lead, Total
294678 | 45772057 | US 183 at MoPac | -874728981 | 02 out US 183 MoPac | 6 | 1996-06-25 |  | Surface Runoff/Flow | Grab | Lead | Total | 149 | µg/L |  | ICP Method 6010 |  | µg/L |  |  | Total | 149 | µg/L | 149 | No | n |  | Exc; use composite for analysis. | Lead, Total
295472 | 45772057 | US 183 at MoPac | -874728981 | 02 out US 183 MoPac | 9 | 1996-08-23 |  | Surface Runoff/Flow | Grab | Lead | Total | 43 | µg/L |  | ICP Method 6010 |  | µg/L |  |  | Total | 43 | µg/L | 43 | No | n |  | Exc; use composite for analysis. | Lead, Total
296099 | 45772057 | US 183 at MoPac | -874728981 | 02 out US 183 MoPac | 5 | 1996-06-22 |  | Surface Runoff/Flow | Grab | Lead | Total | 42 | µg/L |  | ICP Method 6010 |  | µg/L |  |  | Total | 42 | µg/L | 42 | No | n |  | Exc; use composite for analysis. | Lead, Total
296416 | 45772057 | US 183 at MoPac | -874728981 | 02 out US 183 MoPac | 13 | 1996-11-24 |  | Surface Runoff/Flow | Grab | Lead | Total | 42 | µg/L |  | ICP Method 6010 |  | µg/L |  |  | Total | 42 | µg/L | 42 | No | n |  | Exc; use composite for analysis. | Lead, Total
297740 | 45772057 | US 183 at MoPac | -874728981 | 02 out US 183 MoPac | 8 | 1996-08-22 |  | Surface Runoff/Flow | Grab | Lead | Total | 101 | µg/L |  | ICP Method 6010 |  | µg/L |  |  | Total | 101 | µg/L | 101 | No | n |  | Exc; use composite for analysis. | Lead, Total
297946 | 45772057 | US 183 at MoPac | -874728981 | 02 out US 183 MoPac | 7 | 1996-08-11 |  | Surface Runoff/Flow | Grab | Lead | Total | 141 | µg/L |  | ICP Method 6010 |  | µg/L |  |  | Total | 141 | µg/L | 141 | No | n |  | Exc; use composite for analysis. | Lead, Total
298630 | 45772057 | US 183 at MoPac | -874728981 | 02 out US 183 MoPac | 18 | 1996-03-27 |  | Surface Runoff/Flow | Grab | Lead | Total | 42 | µg/L |  | ICP Method 6010 |  | µg/L |  |  | Total | 42 | µg/L | 42 | No | n |  | Exc; use composite for analysis. | Lead, Total
299089 | 45772057 | US 183 at MoPac | 945698321 | 01 in US 183 MoPac | 25 | 1996-12-15 |  | Surface Runoff/Flow | EMC-Flow Weighted | Lead | Total | 88 | µg/L |  | ICP Method 6010 |  | µg/L |  |  | Total | 88 | µg/L | 88 | Yes | 0 |  |  | Lead, Total
300348 | 45772057 | US 183 at MoPac | 945698321 | 01 in US 183 MoPac | 5 | 1996-06-22 |  | Surface Runoff/Flow | Grab | Lead | Total | 195 | µg/L |  | ICP Method 6010 |  | µg/L |  |  | Total | 195 | µg/L | 195 | No | n |  | Exc; use composite for analysis. | Lead, Total
301351 | 45772057 | US 183 at MoPac | 945698321 | 01 in US 183 MoPac | 11 | 1996-09-18 |  | Surface Runoff/Flow | Grab | Lead | Total | 42 | µg/L |  | ICP Method 6010 |  | µg/L |  |  | Total | 42 | µg/L | 42 | No | n |  | Exc; use composite for analysis. | Lead, Total
302218 | 45772057 | US 183 at MoPac | -874728981 | 02 out US 183 MoPac | 2 | 1996-04-22 |  | Surface Runoff/Flow | Grab | Lead | Total | 95 | µg/L |  | ICP Method 6010 |  | µg/L |  |  | Total | 95 | µg/L | 95 | No | n |  | Exc; use composite for analysis. | Lead, Total
302113 | 45772057 | US 183 at MoPac | -874728981 | 02 out US 183 MoPac | 25 | 1996-12-15 |  | Surface Runoff/Flow | Grab | Lead | Total | 42 | µg/L |  | ICP Method 6010 |  | µg/L |  |  | Total | 42 | µg/L | 42 | No | n |  | Exc; use composite for analysis. | Lead, Total
302522 | 45772057 | US 183 at MoPac | -874728981 | 02 out US 183 MoPac | 2 | 1996-04-22 |  | Surface Runoff/Flow | Grab | Lead | Total | 67 | µg/L |  | ICP Method 6010 |  | µg/L |  |  | Total | 67 | µg/L | 67 | No | n |  | Exc; use composite for analysis. | Lead, Total
302696 | 45772057 | US 183 at MoPac | -874728981 | 02 out US 183 MoPac | 4 | 1996-05-30 |  | Surface Runoff/Flow | Grab | Lead | Total | 79 | µg/L |  | ICP Method 6010 |  | µg/L |  |  | Total | 79 | µg/L | 79 | No | n |  | Exc; use composite for analysis. | Lead, Total
303588 | 45772057 | US 183 at MoPac | -874728981 | 02 out US 183 MoPac | 25 | 1996-12-15 |  | Surface Runoff/Flow | Grab | Lead | Total | 42 | µg/L |  | ICP Method 6010 |  | µg/L |  |  | Total | 42 | µg/L | 42 | No | n |  | Exc; use composite for analysis. | Lead, Total
304739 | 45772057 | US 183 at MoPac | -874728981 | 02 out US 183 MoPac | 2 | 1996-04-22 |  | Surface Runoff/Flow | Grab | Lead | Total | 122 | µg/L |  | ICP Method 6010 |  | µg/L |  |  | Total | 122 | µg/L | 122 | No | n |  | Exc; use composite for analysis. | Lead, Total
305265 | 45772057 | US 183 at MoPac | 945698321 | 01 in US 183 MoPac | 8 | 1996-08-22 |  | Surface Runoff/Flow | EMC-Flow Weighted | Lead | Total | 166 | µg/L |  | ICP Method 6010 |  | µg/L |  | 2 | Total | 166 | µg/L | 166 | Yes | 0 |  |  | Lead, Total
306458 | 45772057 | US 183 at MoPac | -874728981 | 02 out US 183 MoPac | 18 | 1996-03-27 |  | Surface Runoff/Flow | EMC-Flow Weighted | Lead | Total | 42 | µg/L |  | ICP Method 6010 |  | µg/L |  | 6 | Total | 42 | µg/L | 42 | Yes | 0 |  |  | Lead, Total
306844 | 45772057 | US 183 at MoPac | -874728981 | 02 out US 183 MoPac | 9 | 1996-08-23 |  | Surface Runoff/Flow | Grab | Lead | Total | 93 | µg/L |  | ICP Method 6010 |  | µg/L |  |  | Total | 93 | µg/L | 93 | No | n |  | Exc; use composite for analysis. | Lead, Total
306884 | 45772057 | US 183 at MoPac | 945698321 | 01 in US 183 MoPac | 5 | 1996-06-22 |  | Surface Runoff/Flow | EMC-Flow Weighted | Lead | Total | 197 | µg/L |  |  |  | µg/L |  | 4 | Total | 197 | µg/L | 197 | Yes | 0 |  |  | Lead, Total
308229 | 45772057 | US 183 at MoPac | -874728981 | 02 out US 183 MoPac | 14 | 1997-02-07 |  | Surface Runoff/Flow | EMC-Flow Weighted | Lead | Total | 77 | µg/L |  | ICP Method 6010 |  | µg/L |  | 6 | Total | 77 | µg/L | 77 | Yes | 0 |  |  | Lead, Total
309486 | 45772057 | US 183 at MoPac | -874728981 | 02 out US 183 MoPac | 7 | 1996-08-11 |  | Surface Runoff/Flow | Grab | Lead | Total | 145 | µg/L |  | ICP Method 6010 |  | µg/L |  |  | Total | 145 | µg/L | 145 | No | n |  | Exc; use composite for analysis. | Lead, Total
309607 | 45772057 | US 183 at MoPac | -874728981 | 02 out US 183 MoPac | 14 | 1997-02-07 |  | Surface Runoff/Flow | Grab | Lead | Total | 49 | µg/L |  | ICP Method 6010 |  | µg/L |  |  | Total | 49 | µg/L | 49 | No | n |  | Exc; use composite for analysis. | Lead, Total
309776 | 45772057 | US 183 at MoPac | -874728981 | 02 out US 183 MoPac | 1 | 1996-04-05 |  | Surface Runoff/Flow | Grab | Lead | Total | 42 | µg/L |  | ICP Method 6010 |  | µg/L |  |  | Total | 42 | µg/L | 42 | No | n |  | Exc; use composite for analysis. | Lead, Total
310524 | 45772057 | US 183 at MoPac | 945698321 | 01 in US 183 MoPac | 6 | 1996-06-25 |  | Surface Runoff/Flow | Grab | Lead | Total | 127 | µg/L |  | ICP Method 6010 |  | µg/L |  |  | Total | 127 | µg/L | 127 | No | n |  | Exc; use composite for analysis. | Lead, Total
311240 | 45772057 | US 183 at MoPac | 945698321 | 01 in US 183 MoPac | 8 | 1996-08-22 |  | Surface Runoff/Flow | Grab | Lead | Total | 92 | µg/L |  | ICP Method 6010 |  | µg/L |  |  | Total | 92 | µg/L | 92 | No | n |  | Exc; use composite for analysis. | Lead, Total
312610 | 45772057 | US 183 at MoPac | -874728981 | 02 out US 183 MoPac | 18 | 1996-03-27 |  | Surface Runoff/Flow | Grab | Lead | Total | 42 | µg/L |  | ICP Method 6010 |  | µg/L |  |  | Total | 42 | µg/L | 42 | No | n |  | Exc; use composite for analysis. | Lead, Total
312872 | 45772057 | US 183 at MoPac | -874728981 | 02 out US 183 MoPac | 1 | 1996-04-05 |  | Surface Runoff/Flow | Grab | Lead | Total | 42 | µg/L |  | ICP Method 6010 |  | µg/L |  | 5 | Total | 42 | µg/L | 42 | No | n |  | Exc; use composite for analysis. | Lead, Total
313506 | 45772057 | US 183 at MoPac | 945698321 | 01 in US 183 MoPac | 24 | 1996-10-27 |  | Surface Runoff/Flow | Grab | Lead | Total | 300 | µg/L |  | ICP Method 6010 |  | µg/L |  |  | Total | 300 | µg/L | 300 | No | n |  | Exc; use composite for analysis. | Lead, Total
314983 | 45772057 | US 183 at MoPac | 945698321 | 01 in US 183 MoPac | 4 | 1996-05-30 |  | Surface Runoff/Flow | Grab | Lead | Total | 104 | µg/L |  | ICP Method 6010 |  | µg/L |  |  | Total | 104 | µg/L | 104 | No | n |  | Exc; use composite for analysis. | Lead, Total
315832 | 45772057 | US 183 at MoPac | -874728981 | 02 out US 183 MoPac | 12 | 1996-11-07 |  | Surface Runoff/Flow | Grab | Lead | Total | 42 | µg/L |  | ICP Method 6010 |  | µg/L |  |  | Total | 42 | µg/L | 42 | No | n |  | Exc; use composite for analysis. | Lead, Total
316710 | 45772057 | US 183 at MoPac | 945698321 | 01 in US 183 MoPac | 6 | 1996-06-25 |  | Surface Runoff/Flow | Grab | Lead | Total | 201 | µg/L |  | ICP Method 6010 |  | µg/L |  |  | Total | 201 | µg/L | 201 | No | n |  | Exc; use composite for analysis. | Lead, Total
316904 | 45772057 | US 183 at MoPac | -874728981 | 02 out US 183 MoPac | 9 | 1996-08-23 |  | Surface Runoff/Flow | Grab | Lead | Total | 42 | µg/L |  | ICP Method 6010 |  | µg/L |  |  | Total | 42 | µg/L | 42 | No | n |  | Exc; use composite for analysis. | Lead, Total
318744 | 45772057 | US 183 at MoPac | -874728981 | 02 out US 183 MoPac | 13 | 1996-11-24 |  | Surface Runoff/Flow | Grab | Lead | Total | 80 | µg/L |  | ICP Method 6010 |  | µg/L |  |  | Total | 80 | µg/L | 80 | No | n |  | Exc; use composite for analysis. | Lead, Total
318821 | 45772057 | US 183 at MoPac | -874728981 | 02 out US 183 MoPac | 11 | 1996-09-18 |  | Surface Runoff/Flow | Grab | Lead | Total | 42 | µg/L |  | ICP Method 6010 |  | µg/L |  |  | Total | 42 | µg/L | 42 | No | n |  | Exc; use composite for analysis. | Lead, Total
319936 | 45772057 | US 183 at MoPac | -874728981 | 02 out US 183 MoPac | 11 | 1996-09-18 |  | Surface Runoff/Flow | Grab | Lead | Total | 42 | µg/L |  | ICP Method 6010 |  | µg/L |  |  | Total | 42 | µg/L | 42 | No | n |  | Exc; use composite for analysis. | Lead, Total
319971 | 45772057 | US 183 at MoPac | -874728981 | 02 out US 183 MoPac | 13 | 1996-11-24 |  | Surface Runoff/Flow | Grab | Lead | Total | 42 | µg/L |  | ICP Method 6010 |  | µg/L |  |  | Total | 42 | µg/L | 42 | No | n |  | Exc; use composite for analysis. | Lead, Total
320087 | 45772057 | US 183 at MoPac | -874728981 | 02 out US 183 MoPac | 18 | 1996-03-27 |  | Surface Runoff/Flow | Grab | Lead | Total | 42 | µg/L |  | ICP Method 6010 |  | µg/L |  |  | Total | 42 | µg/L | 42 | No | n |  | Exc; use composite for analysis. | Lead, Total
320880 | 45772057 | US 183 at MoPac | 945698321 | 01 in US 183 MoPac | 6 | 1996-06-25 |  | Surface Runoff/Flow | Grab | Lead | Total | 264 | µg/L |  | ICP Method 6010 |  | µg/L |  |  | Total | 264 | µg/L | 264 | No | n |  | Exc; use composite for analysis. | Lead, Total
321189 | 45772057 | US 183 at MoPac | -874728981 | 02 out US 183 MoPac | 10 | 1996-08-29 |  | Surface Runoff/Flow | Grab | Lead | Total | 68 | µg/L |  | ICP Method 6010 |  | µg/L |  |  | Total | 68 | µg/L | 68 | No | n |  | Exc; use composite for analysis. | Lead, Total
322639 | 45772057 | US 183 at MoPac | -874728981 | 02 out US 183 MoPac | 13 | 1996-11-24 |  | Surface Runoff/Flow | EMC-Flow Weighted | Lead | Total | 45 | µg/L |  | ICP Method 6010 |  | µg/L |  | 6 | Total | 45 | µg/L | 45 | Yes | 0 |  |  | Lead, Total
323136 | 45772057 | US 183 at MoPac | -874728981 | 02 out US 183 MoPac | 3 | 1996-05-27 |  | Surface Runoff/Flow | Grab | Lead | Total | 117 | µg/L |  | ICP Method 6010 |  | µg/L |  |  | Total | 117 | µg/L | 117 | No | n |  | Exc; use composite for analysis. | Lead, Total
323558 | 45772057 | US 183 at MoPac | 945698321 | 01 in US 183 MoPac | 4 | 1996-05-30 |  | Surface Runoff/Flow | Grab | Lead | Total | 111 | µg/L |  | ICP Method 6010 |  | µg/L |  |  | Total | 111 | µg/L | 111 | No | n |  | Exc; use composite for analysis. | Lead, Total
325457 | 45772057 | US 183 at MoPac | 945698321 | 01 in US 183 MoPac | 23 | 1996-10-17 |  | Surface Runoff/Flow | Grab | Lead | Total | 285 | µg/L |  | ICP Method 6010 |  | µg/L |  |  | Total | 285 | µg/L | 285 | No | n |  | Exc; use composite for analysis. | Lead, Total
325347 | 45772057 | US 183 at MoPac | 945698321 | 01 in US 183 MoPac | 10 | 1996-08-29 |  | Surface Runoff/Flow | Grab | Lead | Total | 77 | µg/L |  | ICP Method 6010 |  | µg/L |  |  | Total | 77 | µg/L | 77 | No | n |  | Exc; use composite for analysis. | Lead, Total
327127 | 45772057 | US 183 at MoPac | 945698321 | 01 in US 183 MoPac | 4 | 1996-05-30 |  | Surface Runoff/Flow | Grab | Lead | Total | 106 | µg/L |  | ICP Method 6010 |  | µg/L |  |  | Total | 106 | µg/L | 106 | No | n |  | Exc; use composite for analysis. | Lead, Total

## 6
rec | siteid | sitename | msid | msname | eventid | datesample | timesample | samplemedia | sampletype | analyte | samplefraction | value_subhalfdl | value_unit | wqqualifier | analyticalmethod | detectionlimit | detectionlimitunit | detectionlimittype | compositealiquots_nbr | origsample fraction | value_raw | unit_raw | value_rawtemp | initialscreen_flag | categoryanalysisscreen_flag | comment | _reviewnotes | parameter
174589 | 45772057 | US 183 at MoPac | -874728981 | 02 out US 183 MoPac | 2 | 1996-04-22 |  | Surface Runoff/Flow | Grab | Nitrogen, Nitrate (NO3) as N | Total | 0.8 | mg/L |  | SM 4500-NO3-D |  | mg/L |  |  | Total | 0.8 | mg/L | 0.8 | No | n |  | Exc; use composite for analysis. | Nitrogen, Nitrate (NO3) as N, Total
175165 | 45772057 | US 183 at MoPac | 945698321 | 01 in US 183 MoPac | 11 | 1996-09-18 |  | Surface Runoff/Flow | EMC-Flow Weighted | Nitrogen, Nitrate (NO3) as N | Total | 2.25 | mg/L |  | SM 4500-NO3-D |  | mg/L |  | 5 | Total | 2.25 | mg/L | 2.25 | Yes | 0 |  |  | Nitrogen, Nitrate (NO3) as N, Total
175521 | 45772057 | US 183 at MoPac | 945698321 | 01 in US 183 MoPac | 20 | 1997-04-25 |  | Surface Runoff/Flow | EMC-Flow Weighted | Nitrogen, Nitrate (NO3) as N | Total | 2.47 | mg/L |  | SM 4500-NO3-D |  | mg/L |  |  | Total | 2.47 | mg/L | 2.47 | Yes | 0 |  |  | Nitrogen, Nitrate (NO3) as N, Total
176522 | 45772057 | US 183 at MoPac | -874728981 | 02 out US 183 MoPac | 20 | 1997-04-25 |  | Surface Runoff/Flow | Grab | Nitrogen, Nitrate (NO3) as N | Total | 0.32 | mg/L |  | SM 4500-NO3-D |  | mg/L |  |  | Total | 0.32 | mg/L | 0.32 | No | n |  | Exc; use composite for analysis. | Nitrogen, Nitrate (NO3) as N, Total
176898 | 45772057 | US 183 at MoPac | 945698321 | 01 in US 183 MoPac | 3 | 1996-05-27 |  | Surface Runoff/Flow | Grab | Nitrogen, Nitrate (NO3) as N | Total | 0.84 | mg/L |  | SM 4500-NO3-D |  | mg/L |  |  | Total | 0.84 | mg/L | 0.84 | No | n |  | Exc; use composite for analysis. | Nitrogen, Nitrate (NO3) as N, Total
176915 | 45772057 | US 183 at MoPac | -874728981 | 02 out US 183 MoPac | 17 | 1997-03-25 |  | Surface Runoff/Flow | Grab | Nitrogen, Nitrate (NO3) as N | Total | 0.47 | mg/L |  | SM 4500-NO3-D |  | mg/L |  |  | Total | 0.47 | mg/L | 0.47 | No | n |  | Exc; use composite for analysis. | Nitrogen, Nitrate (NO3) as N, Total
177840 | 45772057 | US 183 at MoPac | -874728981 | 02 out US 183 MoPac | 8 | 1996-08-22 |  | Surface Runoff/Flow | Grab | Nitrogen, Nitrate (NO3) as N | Total | 0.21 | mg/L |  | SM 4500-NO3-D |  | mg/L |  |  | Total | 0.21 | mg/L | 0.21 | No | n |  | Exc; use composite for analysis. | Nitrogen, Nitrate (NO3) as N, Total
177962 | 45772057 | US 183 at MoPac | -874728981 | 02 out US 183 MoPac | 9 | 1996-08-23 |  | Surface Runoff/Flow | Grab | Nitrogen, Nitrate (NO3) as N | Total | 0.33 | mg/L |  | SM 4500-NO3-D |  | mg/L |  |  | Total | 0.33 | mg/L | 0.33 | No | n |  | Exc; use composite for analysis. | Nitrogen, Nitrate (NO3) as N, Total
178195 | 45772057 | US 183 at MoPac | -874728981 | 02 out US 183 MoPac | 19 | 1997-04-02 |  | Surface Runoff/Flow | Grab | Nitrogen, Nitrate (NO3) as N | Total | 0.94 | mg/L |  | SM 4500-NO3-D |  | mg/L |  |  | Total | 0.94 | mg/L | 0.94 | No | n |  | Exc; use composite for analysis. | Nitrogen, Nitrate (NO3) as N, Total
178330 | 45772057 | US 183 at MoPac | 945698321 | 01 in US 183 MoPac | 24 | 1996-10-27 |  | Surface Runoff/Flow | Grab | Nitrogen, Nitrate (NO3) as N | Total | 0.46 | mg/L |  | SM 4500-NO3-D |  | mg/L |  |  | Total | 0.46 | mg/L | 0.46 | No | n |  | Exc; use composite for analysis. | Nitrogen, Nitrate (NO3) as N, Total
178490 | 45772057 | US 183 at MoPac | -874728981 | 02 out US 183 MoPac | 25 | 1996-12-15 |  | Surface Runoff/Flow | Grab | Nitrogen, Nitrate (NO3) as N | Total | 0.15 | mg/L |  | SM 4500-NO3-D |  | mg/L |  |  | Total | 0.15 | mg/L | 0.15 | No | n |  | Exc; use composite for analysis. | Nitrogen, Nitrate (NO3) as N, Total
178572 | 45772057 | US 183 at MoPac | 945698321 | 01 in US 183 MoPac | 23 | 1996-10-17 |  | Surface Runoff/Flow | Grab | Nitrogen, Nitrate (NO3) as N | Total | 1.15 | mg/L |  | SM 4500-NO3-D |  | mg/L |  |  | Total | 1.15 | mg/L | 1.15 | No | n |  | Exc; use composite for analysis. | Nitrogen, Nitrate (NO3) as N, Total
178843 | 45772057 | US 183 at MoPac | -874728981 | 02 out US 183 MoPac | 16 | 1997-03-11 |  | Surface Runoff/Flow | Grab | Nitrogen, Nitrate (NO3) as N | Total | 0.1 | mg/L |  | SM 4500-NO3-D |  | mg/L |  |  | Total | 0.1 | mg/L | 0.1 | No | n |  | Exc; use composite for analysis. | Nitrogen, Nitrate (NO3) as N, Total
179383 | 45772057 | US 183 at MoPac | -874728981 | 02 out US 183 MoPac | 21 | 1997-05-09 |  | Surface Runoff/Flow | Grab | Nitrogen, Nitrate (NO3) as N | Total | 0.3 | mg/L |  | SM 4500-NO3-D |  | mg/L |  |  | Total | 0.3 | mg/L | 0.3 | No | n |  | Exc; use composite for analysis. | Nitrogen, Nitrate (NO3) as N, Total
179418 | 45772057 | US 183 at MoPac | -874728981 | 02 out US 183 MoPac | 15 | 1997-02-12 |  | Surface Runoff/Flow | Grab | Nitrogen, Nitrate (NO3) as N | Total | 1.05 | mg/L |  | SM 4500-NO3-D |  | mg/L |  |  | Total | 1.05 | mg/L | 1.05 | No | n |  | Exc; use composite for analysis. | Nitrogen, Nitrate (NO3) as N, Total
179543 | 45772057 | US 183 at MoPac | -874728981 | 02 out US 183 MoPac | 18 | 1996-03-27 |  | Surface Runoff/Flow | Grab | Nitrogen, Nitrate (NO3) as N | Total | 0.55 | mg/L |  | SM 4500-NO3-D |  | mg/L |  |  | Total | 0.55 | mg/L | 0.55 | No | n |  | Exc; use composite for analysis. | Nitrogen, Nitrate (NO3) as N, Total
179666 | 45772057 | US 183 at MoPac | -874728981 | 02 out US 183 MoPac | 16 | 1997-03-11 |  | Surface Runoff/Flow | EMC-Flow Weighted | Nitrogen, Nitrate (NO3) as N | Total | 0.17 | mg/L |  | SM 4500-NO3-D |  | mg/L |  | 6 | Total | 0.17 | mg/L | 0.17 | Yes | 0 |  |  | Nitrogen, Nitrate (NO3) as N, Total
179913 | 45772057 | US 183 at MoPac | 945698321 | 01 in US 183 MoPac | 3 | 1996-05-27 |  | Surface Runoff/Flow | Grab | Nitrogen, Nitrate (NO3) as N | Total | 4.4 | mg/L |  | SM 4500-NO3-D |  | mg/L |  |  | Total | 4.4 | mg/L | 4.4 | No | n |  | Exc; use composite for analysis. | Nitrogen, Nitrate (NO3) as N, Total
181305 | 45772057 | US 183 at MoPac | -874728981 | 02 out US 183 MoPac | 2 | 1996-04-22 |  | Surface Runoff/Flow | EMC-Flow Weighted | Nitrogen, Nitrate (NO3) as N | Total | 0.8 | mg/L |  | SM 4500-NO3-D |  | mg/L |  | 5 | Total | 0.8 | mg/L | 0.8 | Yes | 0 |  |  | Nitrogen, Nitrate (NO3) as N, Total
181630 | 45772057 | US 183 at MoPac | -874728981 | 02 out US 183 MoPac | 17 | 1997-03-25 |  | Surface Runoff/Flow | Grab | Nitrogen, Nitrate (NO3) as N | Total | 0.31 | mg/L |  | SM 4500-NO3-D |  | mg/L |  |  | Total | 0.31 | mg/L | 0.31 | No | n |  | Exc; use composite for analysis. | Nitrogen, Nitrate (NO3) as N, Total
182368 | 45772057 | US 183 at MoPac | -874728981 | 02 out US 183 MoPac | 10 | 1996-08-29 |  | Surface Runoff/Flow | Grab | Nitrogen, Nitrate (NO3) as N | Total | 1 | mg/L |  | SM 4500-NO3-D |  | mg/L |  |  | Total | 1 | mg/L | 1 | No | n |  | Exc; use composite for analysis. | Nitrogen, Nitrate (NO3) as N, Total
182466 | 45772057 | US 183 at MoPac | -874728981 | 02 out US 183 MoPac | 8 | 1996-08-22 |  | Surface Runoff/Flow | Grab | Nitrogen, Nitrate (NO3) as N | Total | 0.4 | mg/L |  | SM 4500-NO3-D |  | mg/L |  |  | Total | 0.4 | mg/L | 0.4 | No | n |  | Exc; use composite for analysis. | Nitrogen, Nitrate (NO3) as N, Total
183027 | 45772057 | US 183 at MoPac | 945698321 | 01 in US 183 MoPac | 10 | 1996-08-29 |  | Surface Runoff/Flow | Grab | Nitrogen, Nitrate (NO3) as N | Total | 0.67 | mg/L |  | SM 4500-NO3-D |  | mg/L |  |  | Total | 0.67 | mg/L | 0.67 | No | n |  | Exc; use composite for analysis. | Nitrogen, Nitrate (NO3) as N, Total
183515 | 45772057 | US 183 at MoPac | -874728981 | 02 out US 183 MoPac | 4 | 1996-05-30 |  | Surface Runoff/Flow | Grab | Nitrogen, Nitrate (NO3) as N | Total | 0.46 | mg/L |  | SM 4500-NO3-D |  | mg/L |  |  | Total | 0.46 | mg/L | 0.46 | No | n |  | Exc; use composite for analysis. | Nitrogen, Nitrate (NO3) as N, Total
184094 | 45772057 | US 183 at MoPac | -874728981 | 02 out US 183 MoPac | 11 | 1996-09-18 |  | Surface Runoff/Flow | Grab | Nitrogen, Nitrate (NO3) as N | Total | 1.3 | mg/L |  | SM 4500-NO3-D |  | mg/L |  |  | Total | 1.3 | mg/L | 1.3 | No | n |  | Exc; use composite for analysis. | Nitrogen, Nitrate (NO3) as N, Total
184297 | 45772057 | US 183 at MoPac | 945698321 | 01 in US 183 MoPac | 15 | 1997-02-12 |  | Surface Runoff/Flow | EMC-Flow Weighted | Nitrogen, Nitrate (NO3) as N | Total | 0.46 | mg/L |  | SM 4500-NO3-D |  | mg/L |  |  | Total | 0.46 | mg/L | 0.46 | Yes | 0 |  |  | Nitrogen, Nitrate (NO3) as N, Total
189038 | 45772057 | US 183 at MoPac | -874728981 | 02 out US 183 MoPac | 20 | 1997-04-25 |  | Surface Runoff/Flow | Grab | Nitrogen, Nitrate (NO3) as N | Total | 0.15 | mg/L |  | SM 4500-NO3-D |  | mg/L |  |  | Total | 0.15 | mg/L | 0.15 | No | n |  | Exc; use composite for analysis. | Nitrogen, Nitrate (NO3) as N, Total
189949 | 45772057 | US 183 at MoPac | -874728981 | 02 out US 183 MoPac | 20 | 1997-04-25 |  | Surface Runoff/Flow | Grab | Nitrogen, Nitrate (NO3) as N | Total | 0.25 | mg/L |  | SM 4500-NO3-D |  | mg/L |  |  | Total | 0.25 | mg/L | 0.25 | No | n |  | Exc; use composite for analysis. | Nitrogen, Nitrate (NO3) as N, Total
190389 | 45772057 | US 183 at MoPac | -874728981 | 02 out US 183 MoPac | 12 | 1996-11-07 |  | Surface Runoff/Flow | Grab | Nitrogen, Nitrate (NO3) as N | Total | 0.15 | mg/L |  | SM 4500-NO3-D |  | mg/L |  |  | Total | 0.15 | mg/L | 0.15 | No | n |  | Exc; use composite for analysis. | Nitrogen, Nitrate (NO3) as N, Total
191316 | 45772057 | US 183 at MoPac | 945698321 | 01 in US 183 MoPac | 8 | 1996-08-22 |  | Surface Runoff/Flow | Grab | Nitrogen, Nitrate (NO3) as N | Total | 2.7 | mg/L |  | SM 4500-NO3-D |  | mg/L |  |  | Total | 2.7 | mg/L | 2.7 | No | n |  | Exc; use composite for analysis. | Nitrogen, Nitrate (NO3) as N, Total
191234 | 45772057 | US 183 at MoPac | -874728981 | 02 out US 183 MoPac | 20 | 1997-04-25 |  | Surface Runoff/Flow | EMC-Flow Weighted | Nitrogen, Nitrate (NO3) as N | Total | 0.32 | mg/L |  | SM 4500-NO3-D |  | mg/L |  | 6 | Total | 0.32 | mg/L | 0.32 | Yes | 0 |  |  | Nitrogen, Nitrate (NO3) as N, Total
191739 | 45772057 | US 183 at MoPac | -874728981 | 02 out US 183 MoPac | 25 | 1996-12-15 |  | Surface Runoff/Flow | Grab | Nitrogen, Nitrate (NO3) as N | Total | 0.21 | mg/L |  | SM 4500-NO3-D |  | mg/L |  |  | Total | 0.21 | mg/L | 0.21 | No | n |  | Exc; use composite for analysis. | Nitrogen, Nitrate (NO3) as N, Total
192133 | 45772057 | US 183 at MoPac | -874728981 | 02 out US 183 MoPac | 12 | 1996-11-07 |  | Surface Runoff/Flow | EMC-Flow Weighted | Nitrogen, Nitrate (NO3) as N | Total | 0.2 | mg/L |  | SM 4500-NO3-D |  | mg/L |  | 6 | Total | 0.2 | mg/L | 0.2 | Yes | 0 |  |  | Nitrogen, Nitrate (NO3) as N, Total
192584 | 45772057 | US 183 at MoPac | -874728981 | 02 out US 183 MoPac | 10 | 1996-08-29 |  | Surface Runoff/Flow | EMC-Flow Weighted | Nitrogen, Nitrate (NO3) as N | Total | 1.4 | mg/L |  | SM 4500-NO3-D |  | mg/L |  | 5 | Total | 1.4 | mg/L | 1.4 | Yes | 0 |  |  | Nitrogen, Nitrate (NO3) as N, Total
194484 | 45772057 | US 183 at MoPac | -874728981 | 02 out US 183 MoPac | 14 | 1997-02-07 |  | Surface Runoff/Flow | Grab | Nitrogen, Nitrate (NO3) as N | Total | 1.4 | mg/L |  | SM 4500-NO3-D |  | mg/L |  |  | Total | 1.4 | mg/L | 1.4 | No | n |  | Exc; use composite for analysis. | Nitrogen, Nitrate (NO3) as N, Total
194237 | 45772057 | US 183 at MoPac | -874728981 | 02 out US 183 MoPac | 14 | 1997-02-07 |  | Surface Runoff/Flow | Grab | Nitrogen, Nitrate (NO3) as N | Total | 0.76 | mg/L |  | SM 4500-NO3-D |  | mg/L |  |  | Total | 0.76 | mg/L | 0.76 | No | n |  | Exc; use composite for analysis. | Nitrogen, Nitrate (NO3) as N, Total
194609 | 45772057 | US 183 at MoPac | 945698321 | 01 in US 183 MoPac | 24 | 1996-10-27 |  | Surface Runoff/Flow | EMC-Flow Weighted | Nitrogen, Nitrate (NO3) as N | Total | 0.47 | mg/L |  | SM 4500-NO3-D |  | mg/L |  | 2 | Total | 0.47 | mg/L | 0.47 | Yes | 0 |  |  | Nitrogen, Nitrate (NO3) as N, Total
196945 | 45772057 | US 183 at MoPac | 945698321 | 01 in US 183 MoPac | 11 | 1996-09-18 |  | Surface Runoff/Flow | Grab | Nitrogen, Nitrate (NO3) as N | Total | 2.2 | mg/L |  | SM 4500-NO3-D |  | mg/L |  |  | Total | 2.2 | mg/L | 2.2 | No | n |  | Exc; use composite for analysis. | Nitrogen, Nitrate (NO3) as N, Total
197214 | 45772057 | US 183 at MoPac | 945698321 | 01 in US 183 MoPac | 4 | 1996-05-30 |  | Surface Runoff/Flow | Grab | Nitrogen, Nitrate (NO3) as N | Total | 0.85 | mg/L |  | SM 4500-NO3-D |  | mg/L |  |  | Total | 0.85 | mg/L | 0.85 | No | n |  | Exc; use composite for analysis. | Nitrogen, Nitrate (NO3) as N, Total
197427 | 45772057 | US 183 at MoPac | -874728981 | 02 out US 183 MoPac | 22 | 1997-05-27 |  | Surface Runoff/Flow | Grab | Nitrogen, Nitrate (NO3) as N | Total | 0.42 | mg/L |  | SM 4500-NO3-D |  | mg/L |  |  | Total | 0.42 | mg/L | 0.42 | No | n |  | Exc; use composite for analysis. | Nitrogen, Nitrate (NO3) as N, Total
198511 | 45772057 | US 183 at MoPac | -874728981 | 02 out US 183 MoPac | 4 | 1996-05-30 |  | Surface Runoff/Flow | EMC-Flow Weighted | Nitrogen, Nitrate (NO3) as N | Total | 4.61 | mg/L |  | SM 4500-NO3-D |  | mg/L |  | 4 | Total | 4.61 | mg/L | 4.61 | Yes | 0 |  |  | Nitrogen, Nitrate (NO3) as N, Total
197833 | 45772057 | US 183 at MoPac | 945698321 | 01 in US 183 MoPac | 23 | 1996-10-17 |  | Surface Runoff/Flow | EMC-Flow Weighted | Nitrogen, Nitrate (NO3) as N | Total | 1.15 | mg/L |  | SM 4500-NO3-D |  | mg/L |  | 2 | Total | 1.15 | mg/L | 1.15 | Yes | 0 |  |  | Nitrogen, Nitrate (NO3) as N, Total
197958 | 45772057 | US 183 at MoPac | 945698321 | 01 in US 183 MoPac | 24 | 1996-10-27 |  | Surface Runoff/Flow | Grab | Nitrogen, Nitrate (NO3) as N | Total | 0.55 | mg/L |  | SM 4500-NO3-D |  | mg/L |  |  | Total | 0.55 | mg/L | 0.55 | No | n |  | Exc; use composite for analysis. | Nitrogen, Nitrate (NO3) as N, Total
198535 | 45772057 | US 183 at MoPac | -874728981 | 02 out US 183 MoPac | 13 | 1996-11-24 |  | Surface Runoff/Flow | EMC-Flow Weighted | Nitrogen, Nitrate (NO3) as N | Total | 0.19 | mg/L |  | SM 4500-NO3-D |  | mg/L |  | 6 | Total | 0.19 | mg/L | 0.19 | Yes | 0 |  |  | Nitrogen, Nitrate (NO3) as N, Total
200007 | 45772057 | US 183 at MoPac | 945698321 | 01 in US 183 MoPac | 6 | 1996-06-25 |  | Surface Runoff/Flow | Grab | Nitrogen, Nitrate (NO3) as N | Total | 1.8 | mg/L |  | SM 4500-NO3-D |  | mg/L |  |  | Total | 1.8 | mg/L | 1.8 | No | n |  | Exc; use composite for analysis. | Nitrogen, Nitrate (NO3) as N, Total
200712 | 45772057 | US 183 at MoPac | -874728981 | 02 out US 183 MoPac | 7 | 1996-08-11 |  | Surface Runoff/Flow | Grab | Nitrogen, Nitrate (NO3) as N | Total | 0.36 | mg/L |  | SM 4500-NO3-D |  | mg/L |  |  | Total | 0.36 | mg/L | 0.36 | No | n |  | Exc; use composite for analysis. | Nitrogen, Nitrate (NO3) as N, Total
201537 | 45772057 | US 183 at MoPac | -874728981 | 02 out US 183 MoPac | 19 | 1997-04-02 |  | Surface Runoff/Flow | Grab | Nitrogen, Nitrate (NO3) as N | Total | 1.06 | mg/L |  | SM 4500-NO3-D |  | mg/L |  |  | Total | 1.06 | mg/L | 1.06 | No | n |  | Exc; use composite for analysis. | Nitrogen, Nitrate (NO3) as N, Total
201815 | 45772057 | US 183 at MoPac | 945698321 | 01 in US 183 MoPac | 17 | 1997-03-25 |  | Surface Runoff/Flow | EMC-Flow Weighted | Nitrogen, Nitrate (NO3) as N | Total | 0.43 | mg/L |  | SM 4500-NO3-D |  | mg/L |  |  | Total | 0.43 | mg/L | 0.43 | Yes | 0 |  |  | Nitrogen, Nitrate (NO3) as N, Total
204536 | 45772057 | US 183 at MoPac | -874728981 | 02 out US 183 MoPac | 14 | 1997-02-07 |  | Surface Runoff/Flow | EMC-Flow Weighted | Nitrogen, Nitrate (NO3) as N | Total | 1.12 | mg/L |  | SM 4500-NO3-D |  | mg/L |  | 6 | Total | 1.12 | mg/L | 1.12 | Yes | 0 |  |  | Nitrogen, Nitrate (NO3) as N, Total
204807 | 45772057 | US 183 at MoPac | -874728981 | 02 out US 183 MoPac | 13 | 1996-11-24 |  | Surface Runoff/Flow | Grab | Nitrogen, Nitrate (NO3) as N | Total | 0.11 | mg/L |  | SM 4500-NO3-D |  | mg/L |  |  | Total | 0.11 | mg/L | 0.11 | No | n |  | Exc; use composite for analysis. | Nitrogen, Nitrate (NO3) as N, Total
205155 | 45772057 | US 183 at MoPac | -874728981 | 02 out US 183 MoPac | 17 | 1997-03-25 |  | Surface Runoff/Flow | Grab | Nitrogen, Nitrate (NO3) as N | Total | 0.32 | mg/L |  | SM 4500-NO3-D |  | mg/L |  |  | Total | 0.32 | mg/L | 0.32 | No | n |  | Exc; use composite for analysis. | Nitrogen, Nitrate (NO3) as N, Total
205059 | 45772057 | US 183 at MoPac | -874728981 | 02 out US 183 MoPac | 16 | 1997-03-11 |  | Surface Runoff/Flow | Grab | Nitrogen, Nitrate (NO3) as N | Total | 0.11 | mg/L |  | SM 4500-NO3-D |  | mg/L |  |  | Total | 0.11 | mg/L | 0.11 | No | n |  | Exc; use composite for analysis. | Nitrogen, Nitrate (NO3) as N, Total
207403 | 45772057 | US 183 at MoPac | -874728981 | 02 out US 183 MoPac | 3 | 1996-05-27 |  | Surface Runoff/Flow | Grab | Nitrogen, Nitrate (NO3) as N | Total | 0.4 | mg/L |  | SM 4500-NO3-D |  | mg/L |  |  | Total | 0.4 | mg/L | 0.4 | No | n |  | Exc; use composite for analysis. | Nitrogen, Nitrate (NO3) as N, Total
207727 | 45772057 | US 183 at MoPac | -874728981 | 02 out US 183 MoPac | 22 | 1997-05-27 |  | Surface Runoff/Flow | Grab | Nitrogen, Nitrate (NO3) as N | Total | 0.3 | mg/L |  | SM 4500-NO3-D |  | mg/L |  |  | Total | 0.3 | mg/L | 0.3 | No | n |  | Exc; use composite for analysis. | Nitrogen, Nitrate (NO3) as N, Total
207869 | 45772057 | US 183 at MoPac | 945698321 | 01 in US 183 MoPac | 10 | 1996-08-29 |  | Surface Runoff/Flow | Grab | Nitrogen, Nitrate (NO3) as N | Total | 1.15 | mg/L |  | SM 4500-NO3-D |  | mg/L |  |  | Total | 1.15 | mg/L | 1.15 | No | n |  | Exc; use composite for analysis. | Nitrogen, Nitrate (NO3) as N, Total
210365 | 45772057 | US 183 at MoPac | -874728981 | 02 out US 183 MoPac | 10 | 1996-08-29 |  | Surface Runoff/Flow | Grab | Nitrogen, Nitrate (NO3) as N | Total | 2.1 | mg/L |  | SM 4500-NO3-D |  | mg/L |  |  | Total | 2.1 | mg/L | 2.1 | No | n |  | Exc; use composite for analysis. | Nitrogen, Nitrate (NO3) as N, Total
208038 | 45772057 | US 183 at MoPac | -874728981 | 02 out US 183 MoPac | 21 | 1997-05-09 |  | Surface Runoff/Flow | Grab | Nitrogen, Nitrate (NO3) as N | Total | 0.35 | mg/L |  | SM 4500-NO3-D |  | mg/L |  |  | Total | 0.35 | mg/L | 0.35 | No | n |  | Exc; use composite for analysis. | Nitrogen, Nitrate (NO3) as N, Total
208173 | 45772057 | US 183 at MoPac | 945698321 | 01 in US 183 MoPac | 5 | 1996-06-22 |  | Surface Runoff/Flow | Grab | Nitrogen, Nitrate (NO3) as N | Total | 1.6 | mg/L |  | SM 4500-NO3-D |  | mg/L |  |  | Total | 1.6 | mg/L | 1.6 | No | n |  | Exc; use composite for analysis. | Nitrogen, Nitrate (NO3) as N, Total
209111 | 45772057 | US 183 at MoPac | -874728981 | 02 out US 183 MoPac | 25 | 1996-12-15 |  | Surface Runoff/Flow | Grab | Nitrogen, Nitrate (NO3) as N | Total | 0.26 | mg/L |  | SM 4500-NO3-D |  | mg/L |  |  | Total | 0.26 | mg/L | 0.26 | No | n |  | Exc; use composite for analysis. | Nitrogen, Nitrate (NO3) as N, Total
209254 | 45772057 | US 183 at MoPac | -874728981 | 02 out US 183 MoPac | 16 | 1997-03-11 |  | Surface Runoff/Flow | Grab | Nitrogen, Nitrate (NO3) as N | Total | 0.22 | mg/L |  | SM 4500-NO3-D |  | mg/L |  |  | Total | 0.22 | mg/L | 0.22 | No | n |  | Exc; use composite for analysis. | Nitrogen, Nitrate (NO3) as N, Total
209455 | 45772057 | US 183 at MoPac | -874728981 | 02 out US 183 MoPac | 10 | 1996-08-29 |  | Surface Runoff/Flow | Grab | Nitrogen, Nitrate (NO3) as N | Total | 0.79 | mg/L |  | SM 4500-NO3-D |  | mg/L |  |  | Total | 0.79 | mg/L | 0.79 | No | n |  | Exc; use composite for analysis. | Nitrogen, Nitrate (NO3) as N, Total
209844 | 45772057 | US 183 at MoPac | -874728981 | 02 out US 183 MoPac | 7 | 1996-08-11 |  | Surface Runoff/Flow | EMC-Flow Weighted | Nitrogen, Nitrate (NO3) as N | Total | 0.64 | mg/L |  | SM 4500-NO3-D |  | mg/L |  | 6 | Total | 0.64 | mg/L | 0.64 | Yes | 0 |  |  | Nitrogen, Nitrate (NO3) as N, Total
210561 | 45772057 | US 183 at MoPac | -874728981 | 02 out US 183 MoPac | 9 | 1996-08-23 |  | Surface Runoff/Flow | Grab | Nitrogen, Nitrate (NO3) as N | Total | 0.16 | mg/L |  | SM 4500-NO3-D |  | mg/L |  |  | Total | 0.16 | mg/L | 0.16 | No | n |  | Exc; use composite for analysis. | Nitrogen, Nitrate (NO3) as N, Total
211522 | 45772057 | US 183 at MoPac | -874728981 | 02 out US 183 MoPac | 13 | 1996-11-24 |  | Surface Runoff/Flow | Grab | Nitrogen, Nitrate (NO3) as N | Total | 0.19 | mg/L |  | SM 4500-NO3-D |  | mg/L |  |  | Total | 0.19 | mg/L | 0.19 | No | n |  | Exc; use composite for analysis. | Nitrogen, Nitrate (NO3) as N, Total
212341 | 45772057 | US 183 at MoPac | -874728981 | 02 out US 183 MoPac | 15 | 1997-02-12 |  | Surface Runoff/Flow | Grab | Nitrogen, Nitrate (NO3) as N | Total | 0.96 | mg/L |  | SM 4500-NO3-D |  | mg/L |  |  | Total | 0.96 | mg/L | 0.96 | No | n |  | Exc; use composite for analysis. | Nitrogen, Nitrate (NO3) as N, Total
212995 | 45772057 | US 183 at MoPac | 945698321 | 01 in US 183 MoPac | 4 | 1996-05-30 |  | Surface Runoff/Flow | Grab | Nitrogen, Nitrate (NO3) as N | Total | 1.75 | mg/L |  | SM 4500-NO3-D |  | mg/L |  |  | Total | 1.75 | mg/L | 1.75 | No | n |  | Exc; use composite for analysis. | Nitrogen, Nitrate (NO3) as N, Total
215217 | 45772057 | US 183 at MoPac | 945698321 | 01 in US 183 MoPac | 6 | 1996-06-25 |  | Surface Runoff/Flow | Grab | Nitrogen, Nitrate (NO3) as N | Total | 7.3 | mg/L |  | SM 4500-NO3-D |  | mg/L |  |  | Total | 7.3 | mg/L | 7.3 | No | n |  | Exc; use composite for analysis. | Nitrogen, Nitrate (NO3) as N, Total
217315 | 45772057 | US 183 at MoPac | -874728981 | 02 out US 183 MoPac | 10 | 1996-08-29 |  | Surface Runoff/Flow | Grab | Nitrogen, Nitrate (NO3) as N | Total | 3.35 | mg/L |  | SM 4500-NO3-D |  | mg/L |  |  | Total | 3.35 | mg/L | 3.35 | No | n |  | Exc; use composite for analysis. | Nitrogen, Nitrate (NO3) as N, Total
217554 | 45772057 | US 183 at MoPac | -874728981 | 02 out US 183 MoPac | 19 | 1997-04-02 |  | Surface Runoff/Flow | Grab | Nitrogen, Nitrate (NO3) as N | Total | 1.06 | mg/L |  | SM 4500-NO3-D |  | mg/L |  |  | Total | 1.06 | mg/L | 1.06 | No | n |  | Exc; use composite for analysis. | Nitrogen, Nitrate (NO3) as N, Total
218271 | 45772057 | US 183 at MoPac | -874728981 | 02 out US 183 MoPac | 5 | 1996-06-22 |  | Surface Runoff/Flow | Grab | Nitrogen, Nitrate (NO3) as N | Total | 0.83 | mg/L |  | SM 4500-NO3-D |  | mg/L |  |  | Total | 0.83 | mg/L | 0.83 | No | n |  | Exc; use composite for analysis. | Nitrogen, Nitrate (NO3) as N, Total
218594 | 45772057 | US 183 at MoPac | -874728981 | 02 out US 183 MoPac | 18 | 1996-03-27 |  | Surface Runoff/Flow | Grab | Nitrogen, Nitrate (NO3) as N | Total | 0.81 | mg/L |  | SM 4500-NO3-D |  | mg/L |  |  | Total | 0.81 | mg/L | 0.81 | No | n |  | Exc; use composite for analysis. | Nitrogen, Nitrate (NO3) as N, Total
220073 | 45772057 | US 183 at MoPac | -874728981 | 02 out US 183 MoPac | 6 | 1996-06-25 |  | Surface Runoff/Flow | Grab | Nitrogen, Nitrate (NO3) as N | Total | 1.9 | mg/L |  | SM 4500-NO3-D |  | mg/L |  |  | Total | 1.9 | mg/L | 1.9 | No | n |  | Exc; use composite for analysis. | Nitrogen, Nitrate (NO3) as N, Total
220213 | 45772057 | US 183 at MoPac | -874728981 | 02 out US 183 MoPac | 6 | 1996-06-25 |  | Surface Runoff/Flow | Grab | Nitrogen, Nitrate (NO3) as N | Total | 1 | mg/L |  | SM 4500-NO3-D |  | mg/L |  |  | Total | 1 | mg/L | 1 | No | n |  | Exc; use composite for analysis. | Nitrogen, Nitrate (NO3) as N, Total
220533 | 45772057 | US 183 at MoPac | -874728981 | 02 out US 183 MoPac | 22 | 1997-05-27 |  | Surface Runoff/Flow | Grab | Nitrogen, Nitrate (NO3) as N | Total | 0.36 | mg/L |  | SM 4500-NO3-D |  | mg/L |  |  | Total | 0.36 | mg/L | 0.36 | No | n |  | Exc; use composite for analysis. | Nitrogen, Nitrate (NO3) as N, Total
221623 | 45772057 | US 183 at MoPac | -874728981 | 02 out US 183 MoPac | 10 | 1996-08-29 |  | Surface Runoff/Flow | Grab | Nitrogen, Nitrate (NO3) as N | Total | 1.15 | mg/L |  | SM 4500-NO3-D |  | mg/L |  |  | Total | 1.15 | mg/L | 1.15 | No | n |  | Exc; use composite for analysis. | Nitrogen, Nitrate (NO3) as N, Total
221665 | 45772057 | US 183 at MoPac | 945698321 | 01 in US 183 MoPac | 21 | 1997-05-09 |  | Surface Runoff/Flow | EMC-Flow Weighted | Nitrogen, Nitrate (NO3) as N | Total | 0.91 | mg/L |  | SM 4500-NO3-D |  | mg/L |  |  | Total | 0.91 | mg/L | 0.91 | Yes | 0 |  |  | Nitrogen, Nitrate (NO3) as N, Total
224716 | 45772057 | US 183 at MoPac | -874728981 | 02 out US 183 MoPac | 6 | 1996-06-25 |  | Surface Runoff/Flow | EMC-Flow Weighted | Nitrogen, Nitrate (NO3) as N | Total | 3.71 | mg/L |  | SM 4500-NO3-D |  | mg/L |  | 5 | Total | 3.71 | mg/L | 3.71 | Yes | 0 |  |  | Nitrogen, Nitrate (NO3) as N, Total
225402 | 45772057 | US 183 at MoPac | -874728981 | 02 out US 183 MoPac | 11 | 1996-09-18 |  | Surface Runoff/Flow | Grab | Nitrogen, Nitrate (NO3) as N | Total | 1.5 | mg/L |  | SM 4500-NO3-D |  | mg/L |  |  | Total | 1.5 | mg/L | 1.5 | No | n |  | Exc; use composite for analysis. | Nitrogen, Nitrate (NO3) as N, Total
226715 | 45772057 | US 183 at MoPac | -874728981 | 02 out US 183 MoPac | 19 | 1997-04-02 |  | Surface Runoff/Flow | EMC-Flow Weighted | Nitrogen, Nitrate (NO3) as N | Total | 0.85 | mg/L |  | SM 4500-NO3-D |  | mg/L |  | 6 | Total | 0.85 | mg/L | 0.85 | Yes | 0 |  |  | Nitrogen, Nitrate (NO3) as N, Total
226850 | 45772057 | US 183 at MoPac | -874728981 | 02 out US 183 MoPac | 7 | 1996-08-11 |  | Surface Runoff/Flow | Grab | Nitrogen, Nitrate (NO3) as N | Total | 1 | mg/L |  | SM 4500-NO3-D |  | mg/L |  |  | Total | 1 | mg/L | 1 | No | n |  | Exc; use composite for analysis. | Nitrogen, Nitrate (NO3) as N, Total
226988 | 45772057 | US 183 at MoPac | -874728981 | 02 out US 183 MoPac | 17 | 1997-03-25 |  | Surface Runoff/Flow | Grab | Nitrogen, Nitrate (NO3) as N | Total | 0.47 | mg/L |  | SM 4500-NO3-D |  | mg/L |  |  | Total | 0.47 | mg/L | 0.47 | No | n |  | Exc; use composite for analysis. | Nitrogen, Nitrate (NO3) as N, Total
228131 | 45772057 | US 183 at MoPac | -874728981 | 02 out US 183 MoPac | 9 | 1996-08-23 |  | Surface Runoff/Flow | Grab | Nitrogen, Nitrate (NO3) as N | Total | 0.23 | mg/L |  | SM 4500-NO3-D |  | mg/L |  |  | Total | 0.23 | mg/L | 0.23 | No | n |  | Exc; use composite for analysis. | Nitrogen, Nitrate (NO3) as N, Total
228789 | 45772057 | US 183 at MoPac | 945698321 | 01 in US 183 MoPac | 4 | 1996-05-30 |  | Surface Runoff/Flow | Grab | Nitrogen, Nitrate (NO3) as N | Total | 6.6 | mg/L |  | SM 4500-NO3-D |  | mg/L |  |  | Total | 6.6 | mg/L | 6.6 | No | n |  | Exc; use composite for analysis. | Nitrogen, Nitrate (NO3) as N, Total
229754 | 45772057 | US 183 at MoPac | -874728981 | 02 out US 183 MoPac | 11 | 1996-09-18 |  | Surface Runoff/Flow | Grab | Nitrogen, Nitrate (NO3) as N | Total | 1.25 | mg/L |  | SM 4500-NO3-D |  | mg/L |  |  | Total | 1.25 | mg/L | 1.25 | No | n |  | Exc; use composite for analysis. | Nitrogen, Nitrate (NO3) as N, Total
230345 | 45772057 | US 183 at MoPac | 945698321 | 01 in US 183 MoPac | 10 | 1996-08-29 |  | Surface Runoff/Flow | EMC-Flow Weighted | Nitrogen, Nitrate (NO3) as N | Total | 1.12 | mg/L |  | SM 4500-NO3-D |  | mg/L |  | 2 | Total | 1.12 | mg/L | 1.12 | Yes | 0 |  |  | Nitrogen, Nitrate (NO3) as N, Total
231193 | 45772057 | US 183 at MoPac | -874728981 | 02 out US 183 MoPac | 16 | 1997-03-11 |  | Surface Runoff/Flow | Grab | Nitrogen, Nitrate (NO3) as N | Total | 0.35 | mg/L |  | SM 4500-NO3-D |  | mg/L |  |  | Total | 0.35 | mg/L | 0.35 | No | n |  | Exc; use composite for analysis. | Nitrogen, Nitrate (NO3) as N, Total
232223 | 45772057 | US 183 at MoPac | -874728981 | 02 out US 183 MoPac | 8 | 1996-08-22 |  | Surface Runoff/Flow | Grab | Nitrogen, Nitrate (NO3) as N | Total | 0.3 | mg/L |  | SM 4500-NO3-D |  | mg/L |  |  | Total | 0.3 | mg/L | 0.3 | No | n |  | Exc; use composite for analysis. | Nitrogen, Nitrate (NO3) as N, Total
233558 | 45772057 | US 183 at MoPac | -874728981 | 02 out US 183 MoPac | 18 | 1996-03-27 |  | Surface Runoff/Flow | EMC-Flow Weighted | Nitrogen, Nitrate (NO3) as N | Total | 0.65 | mg/L |  | SM 4500-NO3-D |  | mg/L |  | 6 | Total | 0.65 | mg/L | 0.65 | Yes | 0 |  |  | Nitrogen, Nitrate (NO3) as N, Total
234416 | 45772057 | US 183 at MoPac | 945698321 | 01 in US 183 MoPac | 6 | 1996-06-25 |  | Surface Runoff/Flow | Grab | Nitrogen, Nitrate (NO3) as N | Total | 7 | mg/L |  | SM 4500-NO3-D |  | mg/L |  |  | Total | 7 | mg/L | 7 | No | n |  | Exc; use composite for analysis. | Nitrogen, Nitrate (NO3) as N, Total
234465 | 45772057 | US 183 at MoPac | -874728981 | 02 out US 183 MoPac | 5 | 1996-06-22 |  | Surface Runoff/Flow | Grab | Nitrogen, Nitrate (NO3) as N | Total | 3.85 | mg/L |  | SM 4500-NO3-D |  | mg/L |  |  | Total | 3.85 | mg/L | 3.85 | No | n |  | Exc; use composite for analysis. | Nitrogen, Nitrate (NO3) as N, Total
235327 | 45772057 | US 183 at MoPac | -874728981 | 02 out US 183 MoPac | 2 | 1996-04-22 |  | Surface Runoff/Flow | Grab | Nitrogen, Nitrate (NO3) as N | Total | 0.82 | mg/L |  | SM 4500-NO3-D |  | mg/L |  |  | Total | 0.82 | mg/L | 0.82 | No | n |  | Exc; use composite for analysis. | Nitrogen, Nitrate (NO3) as N, Total
235555 | 45772057 | US 183 at MoPac | 945698321 | 01 in US 183 MoPac | 3 | 1996-05-27 |  | Surface Runoff/Flow | EMC-Flow Weighted | Nitrogen, Nitrate (NO3) as N | Total | 1.21 | mg/L |  | SM 4500-NO3-D |  | mg/L |  | 3 | Total | 1.21 | mg/L | 1.21 | Yes | 0 |  |  | Nitrogen, Nitrate (NO3) as N, Total
237124 | 45772057 | US 183 at MoPac | -874728981 | 02 out US 183 MoPac | 11 | 1996-09-18 |  | Surface Runoff/Flow | EMC-Flow Weighted | Nitrogen, Nitrate (NO3) as N | Total | 1.32 | mg/L |  | SM 4500-NO3-D |  | mg/L |  | 5 | Total | 1.32 | mg/L | 1.32 | Yes | 0 |  |  | Nitrogen, Nitrate (NO3) as N, Total
237196 | 45772057 | US 183 at MoPac | 945698321 | 01 in US 183 MoPac | 4 | 1996-05-30 |  | Surface Runoff/Flow | EMC-Flow Weighted | Nitrogen, Nitrate (NO3) as N | Total | 5.21 | mg/L |  | SM 4500-NO3-D |  | mg/L |  | 6 | Total | 5.21 | mg/L | 5.21 | Yes | 0 |  |  | Nitrogen, Nitrate (NO3) as N, Total
237302 | 45772057 | US 183 at MoPac | -874728981 | 02 out US 183 MoPac | 2 | 1996-04-22 |  | Surface Runoff/Flow | Grab | Nitrogen, Nitrate (NO3) as N | Total | 0.8 | mg/L |  | SM 4500-NO3-D |  | mg/L |  |  | Total | 0.8 | mg/L | 0.8 | No | n |  | Exc; use composite for analysis. | Nitrogen, Nitrate (NO3) as N, Total
238111 | 45772057 | US 183 at MoPac | -874728981 | 02 out US 183 MoPac | 25 | 1996-12-15 |  | Surface Runoff/Flow | Grab | Nitrogen, Nitrate (NO3) as N | Total | 0.74 | mg/L |  | SM 4500-NO3-D |  | mg/L |  |  | Total | 0.74 | mg/L | 0.74 | No | n |  | Exc; use composite for analysis. | Nitrogen, Nitrate (NO3) as N, Total
237907 | 45772057 | US 183 at MoPac | -874728981 | 02 out US 183 MoPac | 17 | 1997-03-25 |  | Surface Runoff/Flow | Grab | Nitrogen, Nitrate (NO3) as N | Total | 0.27 | mg/L |  | SM 4500-NO3-D |  | mg/L |  |  | Total | 0.27 | mg/L | 0.27 | No | n |  | Exc; use composite for analysis. | Nitrogen, Nitrate (NO3) as N, Total
239732 | 45772057 | US 183 at MoPac | -874728981 | 02 out US 183 MoPac | 3 | 1996-05-27 |  | Surface Runoff/Flow | Grab | Nitrogen, Nitrate (NO3) as N | Total | 0.37 | mg/L |  | SM 4500-NO3-D |  | mg/L |  |  | Total | 0.37 | mg/L | 0.37 | No | n |  | Exc; use composite for analysis. | Nitrogen, Nitrate (NO3) as N, Total
240127 | 45772057 | US 183 at MoPac | 945698321 | 01 in US 183 MoPac | 6 | 1996-06-25 |  | Surface Runoff/Flow | EMC-Flow Weighted | Nitrogen, Nitrate (NO3) as N | Total | 5.66 | mg/L |  | SM 4500-NO3-D |  | mg/L |  | 5 | Total | 5.66 | mg/L | 5.66 | Yes | 0 |  |  | Nitrogen, Nitrate (NO3) as N, Total
240186 | 45772057 | US 183 at MoPac | -874728981 | 02 out US 183 MoPac | 12 | 1996-11-07 |  | Surface Runoff/Flow | Grab | Nitrogen, Nitrate (NO3) as N | Total | 0.3 | mg/L |  | SM 4500-NO3-D |  | mg/L |  |  | Total | 0.3 | mg/L | 0.3 | No | n |  | Exc; use composite for analysis. | Nitrogen, Nitrate (NO3) as N, Total
262538 | 45772057 | US 183 at MoPac | -874728981 | 02 out US 183 MoPac | 6 | 1996-06-25 |  | Surface Runoff/Flow | Grab | Nitrogen, Nitrate (NO3) as N | Total | 5.4 | mg/L |  | SM 4500-NO3-D |  | mg/L |  |  | Total | 5.4 | mg/L | 5.4 | No | n |  | Exc; use composite for analysis. | Nitrogen, Nitrate (NO3) as N, Total
265019 | 45772057 | US 183 at MoPac | 945698321 | 01 in US 183 MoPac | 11 | 1996-09-18 |  | Surface Runoff/Flow | Grab | Nitrogen, Nitrate (NO3) as N | Total | 2.5 | mg/L |  | SM 4500-NO3-D |  | mg/L |  |  | Total | 2.5 | mg/L | 2.5 | No | n |  | Exc; use composite for analysis. | Nitrogen, Nitrate (NO3) as N, Total
265906 | 45772057 | US 183 at MoPac | 945698321 | 01 in US 183 MoPac | 11 | 1996-09-18 |  | Surface Runoff/Flow | Grab | Nitrogen, Nitrate (NO3) as N | Total | 1.6 | mg/L |  | SM 4500-NO3-D |  | mg/L |  |  | Total | 1.6 | mg/L | 1.6 | No | n |  | Exc; use composite for analysis. | Nitrogen, Nitrate (NO3) as N, Total
265940 | 45772057 | US 183 at MoPac | 945698321 | 01 in US 183 MoPac | 19 | 1997-04-02 |  | Surface Runoff/Flow | EMC-Flow Weighted | Nitrogen, Nitrate (NO3) as N | Total | 1.63 | mg/L |  | SM 4500-NO3-D |  | mg/L |  |  | Total | 1.63 | mg/L | 1.63 | Yes | 0 |  |  | Nitrogen, Nitrate (NO3) as N, Total
265968 | 45772057 | US 183 at MoPac | -874728981 | 02 out US 183 MoPac | 18 | 1996-03-27 |  | Surface Runoff/Flow | Grab | Nitrogen, Nitrate (NO3) as N | Total | 0.86 | mg/L |  | SM 4500-NO3-D |  | mg/L |  |  | Total | 0.86 | mg/L | 0.86 | No | n |  | Exc; use composite for analysis. | Nitrogen, Nitrate (NO3) as N, Total
268232 | 45772057 | US 183 at MoPac | -874728981 | 02 out US 183 MoPac | 15 | 1997-02-12 |  | Surface Runoff/Flow | Grab | Nitrogen, Nitrate (NO3) as N | Total | 0.49 | mg/L |  | SM 4500-NO3-D |  | mg/L |  |  | Total | 0.49 | mg/L | 0.49 | No | n |  | Exc; use composite for analysis. | Nitrogen, Nitrate (NO3) as N, Total
269508 | 45772057 | US 183 at MoPac | -874728981 | 02 out US 183 MoPac | 20 | 1997-04-25 |  | Surface Runoff/Flow | Grab | Nitrogen, Nitrate (NO3) as N | Total | 0.34 | mg/L |  | SM 4500-NO3-D |  | mg/L |  |  | Total | 0.34 | mg/L | 0.34 | No | n |  | Exc; use composite for analysis. | Nitrogen, Nitrate (NO3) as N, Total
270705 | 45772057 | US 183 at MoPac | -874728981 | 02 out US 183 MoPac | 4 | 1996-05-30 |  | Surface Runoff/Flow | Grab | Nitrogen, Nitrate (NO3) as N | Total | 2.7 | mg/L |  | SM 4500-NO3-D |  | mg/L |  |  | Total | 2.7 | mg/L | 2.7 | No | n |  | Exc; use composite for analysis. | Nitrogen, Nitrate (NO3) as N, Total
270745 | 45772057 | US 183 at MoPac | -874728981 | 02 out US 183 MoPac | 13 | 1996-11-24 |  | Surface Runoff/Flow | Grab | Nitrogen, Nitrate (NO3) as N | Total | 0.81 | mg/L |  | SM 4500-NO3-D |  | mg/L |  |  | Total | 0.81 | mg/L | 0.81 | No | n |  | Exc; use composite for analysis. | Nitrogen, Nitrate (NO3) as N, Total
271670 | 45772057 | US 183 at MoPac | -874728981 | 02 out US 183 MoPac | 19 | 1997-04-02 |  | Surface Runoff/Flow | Grab | Nitrogen, Nitrate (NO3) as N | Total | 0.1 | mg/L |  | SM 4500-NO3-D |  | mg/L |  |  | Total | 0.1 | mg/L | 0.1 | No | n |  | Exc; use composite for analysis. | Nitrogen, Nitrate (NO3) as N, Total
272836 | 45772057 | US 183 at MoPac | -874728981 | 02 out US 183 MoPac | 12 | 1996-11-07 |  | Surface Runoff/Flow | Grab | Nitrogen, Nitrate (NO3) as N | Total | 0.21 | mg/L |  | SM 4500-NO3-D |  | mg/L |  |  | Total | 0.21 | mg/L | 0.21 | No | n |  | Exc; use composite for analysis. | Nitrogen, Nitrate (NO3) as N, Total
272866 | 45772057 | US 183 at MoPac | 945698321 | 01 in US 183 MoPac | 13 | 1996-11-24 |  | Surface Runoff/Flow | EMC-Flow Weighted | Nitrogen, Nitrate (NO3) as N | Total | 0.41 | mg/L |  | SM 4500-NO3-D |  | mg/L |  |  | Total | 0.41 | mg/L | 0.41 | Yes | 0 |  |  | Nitrogen, Nitrate (NO3) as N, Total
273554 | 45772057 | US 183 at MoPac | -874728981 | 02 out US 183 MoPac | 8 | 1996-08-22 |  | Surface Runoff/Flow | Grab | Nitrogen, Nitrate (NO3) as N | Total | 0.27 | mg/L |  | SM 4500-NO3-D |  | mg/L |  |  | Total | 0.27 | mg/L | 0.27 | No | n |  | Exc; use composite for analysis. | Nitrogen, Nitrate (NO3) as N, Total
274471 | 45772057 | US 183 at MoPac | 945698321 | 01 in US 183 MoPac | 6 | 1996-06-25 |  | Surface Runoff/Flow | Grab | Nitrogen, Nitrate (NO3) as N | Total | 4.95 | mg/L |  | SM 4500-NO3-D |  | mg/L |  |  | Total | 4.95 | mg/L | 4.95 | No | n |  | Exc; use composite for analysis. | Nitrogen, Nitrate (NO3) as N, Total
275910 | 45772057 | US 183 at MoPac | -874728981 | 02 out US 183 MoPac | 15 | 1997-02-12 |  | Surface Runoff/Flow | Grab | Nitrogen, Nitrate (NO3) as N | Total | 0.65 | mg/L |  | SM 4500-NO3-D |  | mg/L |  |  | Total | 0.65 | mg/L | 0.65 | No | n |  | Exc; use composite for analysis. | Nitrogen, Nitrate (NO3) as N, Total
276075 | 45772057 | US 183 at MoPac | -874728981 | 02 out US 183 MoPac | 12 | 1996-11-07 |  | Surface Runoff/Flow | Grab | Nitrogen, Nitrate (NO3) as N | Total | 0.17 | mg/L |  | SM 4500-NO3-D |  | mg/L |  |  | Total | 0.17 | mg/L | 0.17 | No | n |  | Exc; use composite for analysis. | Nitrogen, Nitrate (NO3) as N, Total
277100 | 45772057 | US 183 at MoPac | -874728981 | 02 out US 183 MoPac | 22 | 1997-05-27 |  | Surface Runoff/Flow | Grab | Nitrogen, Nitrate (NO3) as N | Total | 0.67 | mg/L |  | SM 4500-NO3-D |  | mg/L |  |  | Total | 0.67 | mg/L | 0.67 | No | n |  | Exc; use composite for analysis. | Nitrogen, Nitrate (NO3) as N, Total
277133 | 45772057 | US 183 at MoPac | -874728981 | 02 out US 183 MoPac | 20 | 1997-04-25 |  | Surface Runoff/Flow | Grab | Nitrogen, Nitrate (NO3) as N | Total | 0.38 | mg/L |  | SM 4500-NO3-D |  | mg/L |  |  | Total | 0.38 | mg/L | 0.38 | No | n |  | Exc; use composite for analysis. | Nitrogen, Nitrate (NO3) as N, Total
277391 | 45772057 | US 183 at MoPac | 945698321 | 01 in US 183 MoPac | 8 | 1996-08-22 |  | Surface Runoff/Flow | Grab | Nitrogen, Nitrate (NO3) as N | Total | 1.55 | mg/L |  | SM 4500-NO3-D |  | mg/L |  |  | Total | 1.55 | mg/L | 1.55 | No | n |  | Exc; use composite for analysis. | Nitrogen, Nitrate (NO3) as N, Total
277548 | 45772057 | US 183 at MoPac | -874728981 | 02 out US 183 MoPac | 7 | 1996-08-11 |  | Surface Runoff/Flow | Grab | Nitrogen, Nitrate (NO3) as N | Total | 0.78 | mg/L |  | SM 4500-NO3-D |  | mg/L |  |  | Total | 0.78 | mg/L | 0.78 | No | n |  | Exc; use composite for analysis. | Nitrogen, Nitrate (NO3) as N, Total
278439 | 45772057 | US 183 at MoPac | -874728981 | 02 out US 183 MoPac | 13 | 1996-11-24 |  | Surface Runoff/Flow | Grab | Nitrogen, Nitrate (NO3) as N | Total | 0.19 | mg/L |  | SM 4500-NO3-D |  | mg/L |  |  | Total | 0.19 | mg/L | 0.19 | No | n |  | Exc; use composite for analysis. | Nitrogen, Nitrate (NO3) as N, Total
278465 | 45772057 | US 183 at MoPac | -874728981 | 02 out US 183 MoPac | 25 | 1996-12-15 |  | Surface Runoff/Flow | Grab | Nitrogen, Nitrate (NO3) as N | Total | 0.11 | mg/L |  | SM 4500-NO3-D |  | mg/L |  |  | Total | 0.11 | mg/L | 0.11 | No | n |  | Exc; use composite for analysis. | Nitrogen, Nitrate (NO3) as N, Total
278598 | 45772057 | US 183 at MoPac | -874728981 | 02 out US 183 MoPac | 3 | 1996-05-27 |  | Surface Runoff/Flow | Grab | Nitrogen, Nitrate (NO3) as N | Total | 0.37 | mg/L |  | SM 4500-NO3-D |  | mg/L |  |  | Total | 0.37 | mg/L | 0.37 | No | n |  | Exc; use composite for analysis. | Nitrogen, Nitrate (NO3) as N, Total
280920 | 45772057 | US 183 at MoPac | 945698321 | 01 in US 183 MoPac | 9 | 1996-08-23 |  | Surface Runoff/Flow | EMC-Flow Weighted | Nitrogen, Nitrate (NO3) as N | Total | 0.8 | mg/L |  | SM 4500-NO3-D |  | mg/L |  | 6 | Total | 0.8 | mg/L | 0.8 | Yes | 0 |  |  | Nitrogen, Nitrate (NO3) as N, Total
281635 | 45772057 | US 183 at MoPac | -874728981 | 02 out US 183 MoPac | 14 | 1997-02-07 |  | Surface Runoff/Flow | Grab | Nitrogen, Nitrate (NO3) as N | Total | 1.9 | mg/L |  | SM 4500-NO3-D |  | mg/L |  |  | Total | 1.9 | mg/L | 1.9 | No | n |  | Exc; use composite for analysis. | Nitrogen, Nitrate (NO3) as N, Total
281666 | 45772057 | US 183 at MoPac | -874728981 | 02 out US 183 MoPac | 4 | 1996-05-30 |  | Surface Runoff/Flow | Grab | Nitrogen, Nitrate (NO3) as N | Total | 1 | mg/L |  | SM 4500-NO3-D |  | mg/L |  |  | Total | 1 | mg/L | 1 | No | n |  | Exc; use composite for analysis. | Nitrogen, Nitrate (NO3) as N, Total
283064 | 45772057 | US 183 at MoPac | -874728981 | 02 out US 183 MoPac | 2 | 1996-04-22 |  | Surface Runoff/Flow | Grab | Nitrogen, Nitrate (NO3) as N | Total | 0.98 | mg/L |  | SM 4500-NO3-D |  | mg/L |  |  | Total | 0.98 | mg/L | 0.98 | No | n |  | Exc; use composite for analysis. | Nitrogen, Nitrate (NO3) as N, Total
283388 | 45772057 | US 183 at MoPac | -874728981 | 02 out US 183 MoPac | 16 | 1997-03-11 |  | Surface Runoff/Flow | Grab | Nitrogen, Nitrate (NO3) as N | Total | 0.24 | mg/L |  | SM 4500-NO3-D |  | mg/L |  |  | Total | 0.24 | mg/L | 0.24 | No | n |  | Exc; use composite for analysis. | Nitrogen, Nitrate (NO3) as N, Total
284428 | 45772057 | US 183 at MoPac | -874728981 | 02 out US 183 MoPac | 6 | 1996-06-25 |  | Surface Runoff/Flow | Grab | Nitrogen, Nitrate (NO3) as N | Total | 4.4 | mg/L |  | SM 4500-NO3-D |  | mg/L |  |  | Total | 4.4 | mg/L | 4.4 | No | n |  | Exc; use composite for analysis. | Nitrogen, Nitrate (NO3) as N, Total
284527 | 45772057 | US 183 at MoPac | 945698321 | 01 in US 183 MoPac | 25 | 1996-12-15 |  | Surface Runoff/Flow | EMC-Flow Weighted | Nitrogen, Nitrate (NO3) as N | Total | 0.55 | mg/L |  | SM 4500-NO3-D |  | mg/L |  |  | Total | 0.55 | mg/L | 0.55 | Yes | 0 |  |  | Nitrogen, Nitrate (NO3) as N, Total
284996 | 45772057 | US 183 at MoPac | -874728981 | 02 out US 183 MoPac | 9 | 1996-08-23 |  | Surface Runoff/Flow | EMC-Flow Weighted | Nitrogen, Nitrate (NO3) as N | Total | 0.2 | mg/L |  | SM 4500-NO3-D |  | mg/L |  | 6 | Total | 0.2 | mg/L | 0.2 | Yes | 0 |  |  | Nitrogen, Nitrate (NO3) as N, Total
285036 | 45772057 | US 183 at MoPac | -874728981 | 02 out US 183 MoPac | 19 | 1997-04-02 |  | Surface Runoff/Flow | Grab | Nitrogen, Nitrate (NO3) as N | Total | 0.21 | mg/L |  | SM 4500-NO3-D |  | mg/L |  |  | Total | 0.21 | mg/L | 0.21 | No | n |  | Exc; use composite for analysis. | Nitrogen, Nitrate (NO3) as N, Total
285432 | 45772057 | US 183 at MoPac | -874728981 | 02 out US 183 MoPac | 22 | 1997-05-27 |  | Surface Runoff/Flow | EMC-Flow Weighted | Nitrogen, Nitrate (NO3) as N | Total | 0.48 | mg/L |  | SM 4500-NO3-D |  | mg/L |  | 6 | Total | 0.48 | mg/L | 0.48 | Yes | 0 |  |  | Nitrogen, Nitrate (NO3) as N, Total
286106 | 45772057 | US 183 at MoPac | -874728981 | 02 out US 183 MoPac | 22 | 1997-05-27 |  | Surface Runoff/Flow | Grab | Nitrogen, Nitrate (NO3) as N | Total | 0.26 | mg/L |  | SM 4500-NO3-D |  | mg/L |  |  | Total | 0.26 | mg/L | 0.26 | No | n |  | Exc; use composite for analysis. | Nitrogen, Nitrate (NO3) as N, Total
286196 | 45772057 | US 183 at MoPac | -874728981 | 02 out US 183 MoPac | 7 | 1996-08-11 |  | Surface Runoff/Flow | Grab | Nitrogen, Nitrate (NO3) as N | Total | 0.5 | mg/L |  | SM 4500-NO3-D |  | mg/L |  |  | Total | 0.5 | mg/L | 0.5 | No | n |  | Exc; use composite for analysis. | Nitrogen, Nitrate (NO3) as N, Total
286741 | 45772057 | US 183 at MoPac | -874728981 | 02 out US 183 MoPac | 15 | 1997-02-12 |  | Surface Runoff/Flow | EMC-Flow Weighted | Nitrogen, Nitrate (NO3) as N | Total | 0.78 | mg/L |  | SM 4500-NO3-D |  | mg/L |  | 6 | Total | 0.78 | mg/L | 0.78 | Yes | 0 |  |  | Nitrogen, Nitrate (NO3) as N, Total
287795 | 45772057 | US 183 at MoPac | 945698321 | 01 in US 183 MoPac | 4 | 1996-05-30 |  | Surface Runoff/Flow | Grab | Nitrogen, Nitrate (NO3) as N | Total | 1.7 | mg/L |  | SM 4500-NO3-D |  | mg/L |  |  | Total | 1.7 | mg/L | 1.7 | No | n |  | Exc; use composite for analysis. | Nitrogen, Nitrate (NO3) as N, Total
288655 | 45772057 | US 183 at MoPac | -874728981 | 02 out US 183 MoPac | 21 | 1997-05-09 |  | Surface Runoff/Flow | Grab | Nitrogen, Nitrate (NO3) as N | Total | 0.41 | mg/L |  | SM 4500-NO3-D |  | mg/L |  |  | Total | 0.41 | mg/L | 0.41 | No | n |  | Exc; use composite for analysis. | Nitrogen, Nitrate (NO3) as N, Total
288718 | 45772057 | US 183 at MoPac | -874728981 | 02 out US 183 MoPac | 5 | 1996-06-22 |  | Surface Runoff/Flow | Grab | Nitrogen, Nitrate (NO3) as N | Total | 0.76 | mg/L |  | SM 4500-NO3-D |  | mg/L |  |  | Total | 0.76 | mg/L | 0.76 | No | n |  | Exc; use composite for analysis. | Nitrogen, Nitrate (NO3) as N, Total
288744 | 45772057 | US 183 at MoPac | 945698321 | 01 in US 183 MoPac | 3 | 1996-05-27 |  | Surface Runoff/Flow | Grab | Nitrogen, Nitrate (NO3) as N | Total | 1.5 | mg/L |  | SM 4500-NO3-D |  | mg/L |  |  | Total | 1.5 | mg/L | 1.5 | No | n |  | Exc; use composite for analysis. | Nitrogen, Nitrate (NO3) as N, Total
291104 | 45772057 | US 183 at MoPac | -874728981 | 02 out US 183 MoPac | 21 | 1997-05-09 |  | Surface Runoff/Flow | EMC-Flow Weighted | Nitrogen, Nitrate (NO3) as N | Total | 0.42 | mg/L |  | SM 4500-NO3-D |  | mg/L |  | 6 | Total | 0.42 | mg/L | 0.42 | Yes | 0 |  |  | Nitrogen, Nitrate (NO3) as N, Total
291733 | 45772057 | US 183 at MoPac | -874728981 | 02 out US 183 MoPac | 2 | 1996-04-22 |  | Surface Runoff/Flow | Grab | Nitrogen, Nitrate (NO3) as N | Total | 0.73 | mg/L |  | SM 4500-NO3-D |  | mg/L |  |  | Total | 0.73 | mg/L | 0.73 | No | n |  | Exc; use composite for analysis. | Nitrogen, Nitrate (NO3) as N, Total
292050 | 45772057 | US 183 at MoPac | -874728981 | 02 out US 183 MoPac | 20 | 1997-04-25 |  | Surface Runoff/Flow | Grab | Nitrogen, Nitrate (NO3) as N | Total | 0.91 | mg/L |  | SM 4500-NO3-D |  | mg/L |  |  | Total | 0.91 | mg/L | 0.91 | No | n |  | Exc; use composite for analysis. | Nitrogen, Nitrate (NO3) as N, Total
292477 | 45772057 | US 183 at MoPac | 945698321 | 01 in US 183 MoPac | 11 | 1996-09-18 |  | Surface Runoff/Flow | Grab | Nitrogen, Nitrate (NO3) as N | Total | 1.8 | mg/L |  | SM 4500-NO3-D |  | mg/L |  |  | Total | 1.8 | mg/L | 1.8 | No | n |  | Exc; use composite for analysis. | Nitrogen, Nitrate (NO3) as N, Total
292906 | 45772057 | US 183 at MoPac | -874728981 | 02 out US 183 MoPac | 18 | 1996-03-27 |  | Surface Runoff/Flow | Grab | Nitrogen, Nitrate (NO3) as N | Total | 0.78 | mg/L |  | SM 4500-NO3-D |  | mg/L |  |  | Total | 0.78 | mg/L | 0.78 | No | n |  | Exc; use composite for analysis. | Nitrogen, Nitrate (NO3) as N, Total
292930 | 45772057 | US 183 at MoPac | 945698321 | 01 in US 183 MoPac | 8 | 1996-08-22 |  | Surface Runoff/Flow | EMC-Flow Weighted | Nitrogen, Nitrate (NO3) as N | Total | 2.66 | mg/L |  | SM 4500-NO3-D |  | mg/L |  | 2 | Total | 2.66 | mg/L | 2.66 | Yes | 0 |  |  | Nitrogen, Nitrate (NO3) as N, Total
293157 | 45772057 | US 183 at MoPac | 945698321 | 01 in US 183 MoPac | 5 | 1996-06-22 |  | Surface Runoff/Flow | EMC-Flow Weighted | Nitrogen, Nitrate (NO3) as N | Total | 3.29 | mg/L |  |  |  | mg/L |  | 4 | Total | 3.29 | mg/L | 3.29 | Yes | 0 |  |  | Nitrogen, Nitrate (NO3) as N, Total
293261 | 45772057 | US 183 at MoPac | -874728981 | 02 out US 183 MoPac | 12 | 1996-11-07 |  | Surface Runoff/Flow | Grab | Nitrogen, Nitrate (NO3) as N | Total | 0.22 | mg/L |  | SM 4500-NO3-D |  | mg/L |  |  | Total | 0.22 | mg/L | 0.22 | No | n |  | Exc; use composite for analysis. | Nitrogen, Nitrate (NO3) as N, Total
293460 | 45772057 | US 183 at MoPac | -874728981 | 02 out US 183 MoPac | 9 | 1996-08-23 |  | Surface Runoff/Flow | Grab | Nitrogen, Nitrate (NO3) as N | Total | 0.32 | mg/L |  | SM 4500-NO3-D |  | mg/L |  |  | Total | 0.32 | mg/L | 0.32 | No | n |  | Exc; use composite for analysis. | Nitrogen, Nitrate (NO3) as N, Total
293806 | 45772057 | US 183 at MoPac | -874728981 | 02 out US 183 MoPac | 21 | 1997-05-09 |  | Surface Runoff/Flow | Grab | Nitrogen, Nitrate (NO3) as N | Total | 0.39 | mg/L |  | SM 4500-NO3-D |  | mg/L |  |  | Total | 0.39 | mg/L | 0.39 | No | n |  | Exc; use composite for analysis. | Nitrogen, Nitrate (NO3) as N, Total
295413 | 45772057 | US 183 at MoPac | -874728981 | 02 out US 183 MoPac | 9 | 1996-08-23 |  | Surface Runoff/Flow | Grab | Nitrogen, Nitrate (NO3) as N | Total | 0.1 | mg/L |  | SM 4500-NO3-D |  | mg/L |  |  | Total | 0.1 | mg/L | 0.1 | No | n |  | Exc; use composite for analysis. | Nitrogen, Nitrate (NO3) as N, Total
296091 | 45772057 | US 183 at MoPac | -874728981 | 02 out US 183 MoPac | 13 | 1996-11-24 |  | Surface Runoff/Flow | Grab | Nitrogen, Nitrate (NO3) as N | Total | 0.42 | mg/L |  | SM 4500-NO3-D |  | mg/L |  |  | Total | 0.42 | mg/L | 0.42 | No | n |  | Exc; use composite for analysis. | Nitrogen, Nitrate (NO3) as N, Total
296509 | 45772057 | US 183 at MoPac | -874728981 | 02 out US 183 MoPac | 18 | 1996-03-27 |  | Surface Runoff/Flow | Grab | Nitrogen, Nitrate (NO3) as N | Total | 0.49 | mg/L |  | SM 4500-NO3-D |  | mg/L |  |  | Total | 0.49 | mg/L | 0.49 | No | n |  | Exc; use composite for analysis. | Nitrogen, Nitrate (NO3) as N, Total
296684 | 45772057 | US 183 at MoPac | -874728981 | 02 out US 183 MoPac | 3 | 1996-05-27 |  | Surface Runoff/Flow | EMC-Flow Weighted | Nitrogen, Nitrate (NO3) as N | Total | 0.54 | mg/L |  | SM 4500-NO3-D |  | mg/L |  | 5 | Total | 0.54 | mg/L | 0.54 | Yes | 0 |  |  | Nitrogen, Nitrate (NO3) as N, Total
297868 | 45772057 | US 183 at MoPac | -874728981 | 02 out US 183 MoPac | 21 | 1997-05-09 |  | Surface Runoff/Flow | Grab | Nitrogen, Nitrate (NO3) as N | Total | 0.36 | mg/L |  | SM 4500-NO3-D |  | mg/L |  |  | Total | 0.36 | mg/L | 0.36 | No | n |  | Exc; use composite for analysis. | Nitrogen, Nitrate (NO3) as N, Total
298969 | 45772057 | US 183 at MoPac | 945698321 | 01 in US 183 MoPac | 11 | 1996-09-18 |  | Surface Runoff/Flow | Grab | Nitrogen, Nitrate (NO3) as N | Total | 1.75 | mg/L |  | SM 4500-NO3-D |  | mg/L |  |  | Total | 1.75 | mg/L | 1.75 | No | n |  | Exc; use composite for analysis. | Nitrogen, Nitrate (NO3) as N, Total
299009 | 45772057 | US 183 at MoPac | -874728981 | 02 out US 183 MoPac | 5 | 1996-06-22 |  | Surface Runoff/Flow | EMC-Flow Weighted | Nitrogen, Nitrate (NO3) as N | Total | 2.71 | mg/L |  | SM 4500-NO3-D |  | mg/L |  | 4 | Total | 2.71 | mg/L | 2.71 | Yes | 0 |  |  | Nitrogen, Nitrate (NO3) as N, Total
300504 | 45772057 | US 183 at MoPac | -874728981 | 02 out US 183 MoPac | 14 | 1997-02-07 |  | Surface Runoff/Flow | Grab | Nitrogen, Nitrate (NO3) as N | Total | 1.6 | mg/L |  | SM 4500-NO3-D |  | mg/L |  |  | Total | 1.6 | mg/L | 1.6 | No | n |  | Exc; use composite for analysis. | Nitrogen, Nitrate (NO3) as N, Total
302234 | 45772057 | US 183 at MoPac | -874728981 | 02 out US 183 MoPac | 18 | 1996-03-27 |  | Surface Runoff/Flow | Grab | Nitrogen, Nitrate (NO3) as N | Total | 0.41 | mg/L |  | SM 4500-NO3-D |  | mg/L |  |  | Total | 0.41 | mg/L | 0.41 | No | n |  | Exc; use composite for analysis. | Nitrogen, Nitrate (NO3) as N, Total
302554 | 45772057 | US 183 at MoPac | 945698321 | 01 in US 183 MoPac | 6 | 1996-06-25 |  | Surface Runoff/Flow | Grab | Nitrogen, Nitrate (NO3) as N | Total | 1.28 | mg/L |  | SM 4500-NO3-D |  | mg/L |  |  | Total | 1.28 | mg/L | 1.28 | No | n |  | Exc; use composite for analysis. | Nitrogen, Nitrate (NO3) as N, Total
302599 | 45772057 | US 183 at MoPac | -874728981 | 02 out US 183 MoPac | 19 | 1997-04-02 |  | Surface Runoff/Flow | Grab | Nitrogen, Nitrate (NO3) as N | Total | 0.68 | mg/L |  | SM 4500-NO3-D |  | mg/L |  |  | Total | 0.68 | mg/L | 0.68 | No | n |  | Exc; use composite for analysis. | Nitrogen, Nitrate (NO3) as N, Total
306040 | 45772057 | US 183 at MoPac | -874728981 | 02 out US 183 MoPac | 21 | 1997-05-09 |  | Surface Runoff/Flow | Grab | Nitrogen, Nitrate (NO3) as N | Total | 0.77 | mg/L |  | SM 4500-NO3-D |  | mg/L |  |  | Total | 0.77 | mg/L | 0.77 | No | n |  | Exc; use composite for analysis. | Nitrogen, Nitrate (NO3) as N, Total
306238 | 45772057 | US 183 at MoPac | -874728981 | 02 out US 183 MoPac | 7 | 1996-08-11 |  | Surface Runoff/Flow | Grab | Nitrogen, Nitrate (NO3) as N | Total | 0.26 | mg/L |  | SM 4500-NO3-D |  | mg/L |  |  | Total | 0.26 | mg/L | 0.26 | No | n |  | Exc; use composite for analysis. | Nitrogen, Nitrate (NO3) as N, Total
307140 | 45772057 | US 183 at MoPac | -874728981 | 02 out US 183 MoPac | 8 | 1996-08-22 |  | Surface Runoff/Flow | EMC-Flow Weighted | Nitrogen, Nitrate (NO3) as N | Total | 0.31 | mg/L |  | SM 4500-NO3-D |  | mg/L |  | 4 | Total | 0.31 | mg/L | 0.31 | Yes | 0 |  |  | Nitrogen, Nitrate (NO3) as N, Total
307725 | 45772057 | US 183 at MoPac | -874728981 | 02 out US 183 MoPac | 11 | 1996-09-18 |  | Surface Runoff/Flow | Grab | Nitrogen, Nitrate (NO3) as N | Total | 1.3 | mg/L |  | SM 4500-NO3-D |  | mg/L |  |  | Total | 1.3 | mg/L | 1.3 | No | n |  | Exc; use composite for analysis. | Nitrogen, Nitrate (NO3) as N, Total
308044 | 45772057 | US 183 at MoPac | -874728981 | 02 out US 183 MoPac | 11 | 1996-09-18 |  | Surface Runoff/Flow | Grab | Nitrogen, Nitrate (NO3) as N | Total | 1.2 | mg/L |  | SM 4500-NO3-D |  | mg/L |  |  | Total | 1.2 | mg/L | 1.2 | No | n |  | Exc; use composite for analysis. | Nitrogen, Nitrate (NO3) as N, Total
308163 | 45772057 | US 183 at MoPac | -874728981 | 02 out US 183 MoPac | 22 | 1997-05-27 |  | Surface Runoff/Flow | Grab | Nitrogen, Nitrate (NO3) as N | Total | 0.3 | mg/L |  | SM 4500-NO3-D |  | mg/L |  |  | Total | 0.3 | mg/L | 0.3 | No | n |  | Exc; use composite for analysis. | Nitrogen, Nitrate (NO3) as N, Total
308751 | 45772057 | US 183 at MoPac | -874728981 | 02 out US 183 MoPac | 13 | 1996-11-24 |  | Surface Runoff/Flow | Grab | Nitrogen, Nitrate (NO3) as N | Total | 0.13 | mg/L |  | SM 4500-NO3-D |  | mg/L |  |  | Total | 0.13 | mg/L | 0.13 | No | n |  | Exc; use composite for analysis. | Nitrogen, Nitrate (NO3) as N, Total
308757 | 45772057 | US 183 at MoPac | -874728981 | 02 out US 183 MoPac | 25 | 1996-12-15 |  | Surface Runoff/Flow | Grab | Nitrogen, Nitrate (NO3) as N | Total | 0.45 | mg/L |  | SM 4500-NO3-D |  | mg/L |  |  | Total | 0.45 | mg/L | 0.45 | No | n |  | Exc; use composite for analysis. | Nitrogen, Nitrate (NO3) as N, Total
309902 | 45772057 | US 183 at MoPac | -874728981 | 02 out US 183 MoPac | 16 | 1997-03-11 |  | Surface Runoff/Flow | Grab | Nitrogen, Nitrate (NO3) as N | Total | 0.1 | mg/L |  | SM 4500-NO3-D |  | mg/L |  |  | Total | 0.1 | mg/L | 0.1 | No | n |  | Exc; use composite for analysis. | Nitrogen, Nitrate (NO3) as N, Total
312568 | 45772057 | US 183 at MoPac | -874728981 | 02 out US 183 MoPac | 15 | 1997-02-12 |  | Surface Runoff/Flow | Grab | Nitrogen, Nitrate (NO3) as N | Total | 1.4 | mg/L |  | SM 4500-NO3-D |  | mg/L |  |  | Total | 1.4 | mg/L | 1.4 | No | n |  | Exc; use composite for analysis. | Nitrogen, Nitrate (NO3) as N, Total
310397 | 45772057 | US 183 at MoPac | -874728981 | 02 out US 183 MoPac | 3 | 1996-05-27 |  | Surface Runoff/Flow | Grab | Nitrogen, Nitrate (NO3) as N | Total | 1.1 | mg/L |  | SM 4500-NO3-D |  | mg/L |  |  | Total | 1.1 | mg/L | 1.1 | No | n |  | Exc; use composite for analysis. | Nitrogen, Nitrate (NO3) as N, Total
310813 | 45772057 | US 183 at MoPac | -874728981 | 02 out US 183 MoPac | 3 | 1996-05-27 |  | Surface Runoff/Flow | Grab | Nitrogen, Nitrate (NO3) as N | Total | 0.4 | mg/L |  | SM 4500-NO3-D |  | mg/L |  |  | Total | 0.4 | mg/L | 0.4 | No | n |  | Exc; use composite for analysis. | Nitrogen, Nitrate (NO3) as N, Total
311918 | 45772057 | US 183 at MoPac | 945698321 | 01 in US 183 MoPac | 4 | 1996-05-30 |  | Surface Runoff/Flow | Grab | Nitrogen, Nitrate (NO3) as N | Total | 5.8 | mg/L |  | SM 4500-NO3-D |  | mg/L |  |  | Total | 5.8 | mg/L | 5.8 | No | n |  | Exc; use composite for analysis. | Nitrogen, Nitrate (NO3) as N, Total
312266 | 45772057 | US 183 at MoPac | 945698321 | 01 in US 183 MoPac | 12 | 1996-11-07 |  | Surface Runoff/Flow | EMC-Flow Weighted | Nitrogen, Nitrate (NO3) as N | Total | 0.53 | mg/L |  | SM 4500-NO3-D |  | mg/L |  |  | Total | 0.53 | mg/L | 0.53 | Yes | 0 |  |  | Nitrogen, Nitrate (NO3) as N, Total
314688 | 45772057 | US 183 at MoPac | -874728981 | 02 out US 183 MoPac | 25 | 1996-12-15 |  | Surface Runoff/Flow | EMC-Flow Weighted | Nitrogen, Nitrate (NO3) as N | Total | 0.25 | mg/L |  | SM 4500-NO3-D |  | mg/L |  | 6 | Total | 0.25 | mg/L | 0.25 | Yes | 0 |  |  | Nitrogen, Nitrate (NO3) as N, Total
317206 | 45772057 | US 183 at MoPac | -874728981 | 02 out US 183 MoPac | 12 | 1996-11-07 |  | Surface Runoff/Flow | Grab | Nitrogen, Nitrate (NO3) as N | Total | 0.2 | mg/L |  | SM 4500-NO3-D |  | mg/L |  |  | Total | 0.2 | mg/L | 0.2 | No | n |  | Exc; use composite for analysis. | Nitrogen, Nitrate (NO3) as N, Total
317459 | 45772057 | US 183 at MoPac | 945698321 | 01 in US 183 MoPac | 5 | 1996-06-22 |  | Surface Runoff/Flow | Grab | Nitrogen, Nitrate (NO3) as N | Total | 3.95 | mg/L |  | SM 4500-NO3-D |  | mg/L |  |  | Total | 3.95 | mg/L | 3.95 | No | n |  | Exc; use composite for analysis. | Nitrogen, Nitrate (NO3) as N, Total
317531 | 45772057 | US 183 at MoPac | -874728981 | 02 out US 183 MoPac | 17 | 1997-03-25 |  | Surface Runoff/Flow | Grab | Nitrogen, Nitrate (NO3) as N | Total | 0.61 | mg/L |  | SM 4500-NO3-D |  | mg/L |  |  | Total | 0.61 | mg/L | 0.61 | No | n |  | Exc; use composite for analysis. | Nitrogen, Nitrate (NO3) as N, Total
318206 | 45772057 | US 183 at MoPac | -874728981 | 02 out US 183 MoPac | 9 | 1996-08-23 |  | Surface Runoff/Flow | Grab | Nitrogen, Nitrate (NO3) as N | Total | 0.1 | mg/L |  | SM 4500-NO3-D |  | mg/L |  |  | Total | 0.1 | mg/L | 0.1 | No | n |  | Exc; use composite for analysis. | Nitrogen, Nitrate (NO3) as N, Total
318434 | 45772057 | US 183 at MoPac | -874728981 | 02 out US 183 MoPac | 4 | 1996-05-30 |  | Surface Runoff/Flow | Grab | Nitrogen, Nitrate (NO3) as N | Total | 6.2 | mg/L |  | SM 4500-NO3-D |  | mg/L |  |  | Total | 6.2 | mg/L | 6.2 | No | n |  | Exc; use composite for analysis. | Nitrogen, Nitrate (NO3) as N, Total
318729 | 45772057 | US 183 at MoPac | -874728981 | 02 out US 183 MoPac | 15 | 1997-02-12 |  | Surface Runoff/Flow | Grab | Nitrogen, Nitrate (NO3) as N | Total | 0.4 | mg/L |  | SM 4500-NO3-D |  | mg/L |  |  | Total | 0.4 | mg/L | 0.4 | No | n |  | Exc; use composite for analysis. | Nitrogen, Nitrate (NO3) as N, Total
320082 | 45772057 | US 183 at MoPac | 945698321 | 01 in US 183 MoPac | 23 | 1996-10-17 |  | Surface Runoff/Flow | Grab | Nitrogen, Nitrate (NO3) as N | Total | 1.1 | mg/L |  | SM 4500-NO3-D |  | mg/L |  |  | Total | 1.1 | mg/L | 1.1 | No | n |  | Exc; use composite for analysis. | Nitrogen, Nitrate (NO3) as N, Total
322142 | 45772057 | US 183 at MoPac | -874728981 | 02 out US 183 MoPac | 7 | 1996-08-11 |  | Surface Runoff/Flow | Grab | Nitrogen, Nitrate (NO3) as N | Total | 0.44 | mg/L |  | SM 4500-NO3-D |  | mg/L |  |  | Total | 0.44 | mg/L | 0.44 | No | n |  | Exc; use composite for analysis. | Nitrogen, Nitrate (NO3) as N, Total
323705 | 45772057 | US 183 at MoPac | 945698321 | 01 in US 183 MoPac | 22 | 1997-05-27 |  | Surface Runoff/Flow | EMC-Flow Weighted | Nitrogen, Nitrate (NO3) as N | Total | 0.94 | mg/L |  | SM 4500-NO3-D |  | mg/L |  |  | Total | 0.94 | mg/L | 0.94 | Yes | 0 |  |  | Nitrogen, Nitrate (NO3) as N, Total
323784 | 45772057 | US 183 at MoPac | -874728981 | 02 out US 183 MoPac | 14 | 1997-02-07 |  | Surface Runoff/Flow | Grab | Nitrogen, Nitrate (NO3) as N | Total | 1.15 | mg/L |  | SM 4500-NO3-D |  | mg/L |  |  | Total | 1.15 | mg/L | 1.15 | No | n |  | Exc; use composite for analysis. | Nitrogen, Nitrate (NO3) as N, Total
324743 | 45772057 | US 183 at MoPac | -874728981 | 02 out US 183 MoPac | 17 | 1997-03-25 |  | Surface Runoff/Flow | EMC-Flow Weighted | Nitrogen, Nitrate (NO3) as N | Total | 0.41 | mg/L |  | SM 4500-NO3-D |  | mg/L |  | 6 | Total | 0.41 | mg/L | 0.41 | Yes | 0 |  |  | Nitrogen, Nitrate (NO3) as N, Total
328496 | 45772057 | US 183 at MoPac | -874728981 | 02 out US 183 MoPac | 14 | 1997-02-07 |  | Surface Runoff/Flow | Grab | Nitrogen, Nitrate (NO3) as N | Total | 0.69 | mg/L |  | SM 4500-NO3-D |  | mg/L |  |  | Total | 0.69 | mg/L | 0.69 | No | n |  | Exc; use composite for analysis. | Nitrogen, Nitrate (NO3) as N, Total

## 7
rec | siteid | sitename | msid | msname | eventid | datesample | timesample | samplemedia | sampletype | analyte | samplefraction | value_subhalfdl | value_unit | wqqualifier | analyticalmethod | detectionlimit | detectionlimitunit | detectionlimittype | compositealiquots_nbr | origsample fraction | value_raw | unit_raw | value_rawtemp | initialscreen_flag | categoryanalysisscreen_flag | comment | _reviewnotes | parameter
175801 | 45772057 | US 183 at MoPac | -874728981 | 02 out US 183 MoPac | 4 | 1996-05-30 |  | Surface Runoff/Flow | Grab | Organic Carbon | Total | 16.6 | mg/L |  | SM 5310(B) |  | mg/L |  |  | Total | 16.6 | mg/L | 16.6 | No | n |  | Exc; use composite for analysis. | Organic Carbon, Total
176226 | 45772057 | US 183 at MoPac | -874728981 | 02 out US 183 MoPac | 8 | 1996-08-22 |  | Surface Runoff/Flow | Grab | Organic Carbon | Total | 19.9 | mg/L |  | SM 5310(B) |  | mg/L |  |  | Total | 19.9 | mg/L | 19.9 | No | n |  | Exc; use composite for analysis. | Organic Carbon, Total
177246 | 45772057 | US 183 at MoPac | -874728981 | 02 out US 183 MoPac | 8 | 1996-08-22 |  | Surface Runoff/Flow | Grab | Organic Carbon | Total | 25.9 | mg/L |  | SM 5310(B) |  | mg/L |  |  | Total | 25.9 | mg/L | 25.9 | No | n |  | Exc; use composite for analysis. | Organic Carbon, Total
177314 | 45772057 | US 183 at MoPac | -874728981 | 02 out US 183 MoPac | 9 | 1996-08-23 |  | Surface Runoff/Flow | Grab | Organic Carbon | Total | 13.7 | mg/L |  | SM 5310(B) |  | mg/L |  |  | Total | 13.7 | mg/L | 13.7 | No | n |  | Exc; use composite for analysis. | Organic Carbon, Total
180316 | 45772057 | US 183 at MoPac | -874728981 | 02 out US 183 MoPac | 14 | 1997-02-07 |  | Surface Runoff/Flow | Grab | Organic Carbon | Total | 16.8 | mg/L |  | SM 5310(B) |  | mg/L |  |  | Total | 16.8 | mg/L | 16.8 | No | n |  | Exc; use composite for analysis. | Organic Carbon, Total
180973 | 45772057 | US 183 at MoPac | 945698321 | 01 in US 183 MoPac | 19 | 1997-04-02 |  | Surface Runoff/Flow | EMC-Flow Weighted | Organic Carbon | Total | 51.9 | mg/L |  | SM 5310(B) |  | mg/L |  |  | Total | 51.9 | mg/L | 51.9 | Yes | 0 |  |  | Organic Carbon, Total
181430 | 45772057 | US 183 at MoPac | -874728981 | 02 out US 183 MoPac | 4 | 1996-05-30 |  | Surface Runoff/Flow | EMC-Flow Weighted | Organic Carbon | Total | 17.7 | mg/L |  | SM 5310(B) |  | mg/L |  | 4 | Total | 17.7 | mg/L | 17.7 | Yes | 0 |  |  | Organic Carbon, Total
181462 | 45772057 | US 183 at MoPac | -874728981 | 02 out US 183 MoPac | 25 | 1996-12-15 |  | Surface Runoff/Flow | EMC-Flow Weighted | Organic Carbon | Total | 14.4 | mg/L |  | SM 5310(B) |  | mg/L |  | 6 | Total | 14.4 | mg/L | 14.4 | Yes | 0 |  |  | Organic Carbon, Total
181911 | 45772057 | US 183 at MoPac | 945698321 | 01 in US 183 MoPac | 23 | 1996-10-17 |  | Surface Runoff/Flow | EMC-Flow Weighted | Organic Carbon | Total | 45.5 | mg/L |  | SM 5310(B) |  | mg/L |  | 2 | Total | 45.5 | mg/L | 45.5 | Yes | 0 |  |  | Organic Carbon, Total
182976 | 45772057 | US 183 at MoPac | 945698321 | 01 in US 183 MoPac | 9 | 1996-08-23 |  | Surface Runoff/Flow | EMC-Flow Weighted | Organic Carbon | Total | 17.1 | mg/L |  | SM 5310(B) |  | mg/L |  | 6 | Total | 17.1 | mg/L | 17.1 | Yes | 0 |  |  | Organic Carbon, Total
183393 | 45772057 | US 183 at MoPac | -874728981 | 02 out US 183 MoPac | 3 | 1996-05-27 |  | Surface Runoff/Flow | EMC-Flow Weighted | Organic Carbon | Total | 35.2 | mg/L |  | SM 5310(B) |  | mg/L |  | 5 | Total | 35.2 | mg/L | 35.2 | Yes | 0 |  |  | Organic Carbon, Total
184441 | 45772057 | US 183 at MoPac | -874728981 | 02 out US 183 MoPac | 16 | 1997-03-11 |  | Surface Runoff/Flow | EMC-Flow Weighted | Organic Carbon | Total | 16.6 | mg/L |  | SM 5310(B) |  | mg/L |  | 6 | Total | 16.6 | mg/L | 16.6 | Yes | 0 |  |  | Organic Carbon, Total
184448 | 45772057 | US 183 at MoPac | -874728981 | 02 out US 183 MoPac | 11 | 1996-09-18 |  | Surface Runoff/Flow | Grab | Organic Carbon | Total | 10 | mg/L |  | SM 5310(B) |  | mg/L |  |  | Total | 10 | mg/L | 10 | No | n |  | Exc; use composite for analysis. | Organic Carbon, Total
185561 | 45772057 | US 183 at MoPac | -874728981 | 02 out US 183 MoPac | 15 | 1997-02-12 |  | Surface Runoff/Flow | Grab | Organic Carbon | Total | 14.2 | mg/L |  | SM 5310(B) |  | mg/L |  |  | Total | 14.2 | mg/L | 14.2 | No | n |  | Exc; use composite for analysis. | Organic Carbon, Total
186661 | 45772057 | US 183 at MoPac | -874728981 | 02 out US 183 MoPac | 22 | 1997-05-27 |  | Surface Runoff/Flow | Grab | Organic Carbon | Total | 13.8 | mg/L |  | SM 5310(B) |  | mg/L |  |  | Total | 13.8 | mg/L | 13.8 | No | n |  | Exc; use composite for analysis. | Organic Carbon, Total
186930 | 45772057 | US 183 at MoPac | 945698321 | 01 in US 183 MoPac | 23 | 1996-10-17 |  | Surface Runoff/Flow | Grab | Organic Carbon | Total | 45.5 | mg/L |  | SM 5310(B) |  | mg/L |  |  | Total | 45.5 | mg/L | 45.5 | No | n |  | Exc; use composite for analysis. | Organic Carbon, Total
187528 | 45772057 | US 183 at MoPac | -874728981 | 02 out US 183 MoPac | 13 | 1996-11-24 |  | Surface Runoff/Flow | EMC-Flow Weighted | Organic Carbon | Total | 6.5 | mg/L |  | SM 5310(B) |  | mg/L |  | 6 | Total | 6.5 | mg/L | 6.5 | Yes | 0 |  |  | Organic Carbon, Total
188409 | 45772057 | US 183 at MoPac | -874728981 | 02 out US 183 MoPac | 19 | 1997-04-02 |  | Surface Runoff/Flow | Grab | Organic Carbon | Total | 18 | mg/L |  | SM 5310(B) |  | mg/L |  |  | Total | 18 | mg/L | 18 | No | n |  | Exc; use composite for analysis. | Organic Carbon, Total
189910 | 45772057 | US 183 at MoPac | -874728981 | 02 out US 183 MoPac | 2 | 1996-04-22 |  | Surface Runoff/Flow | Grab | Organic Carbon | Total | 24.9 | mg/L |  | SM 5310(B) |  | mg/L |  |  | Total | 24.9 | mg/L | 24.9 | No | n |  | Exc; use composite for analysis. | Organic Carbon, Total
190699 | 45772057 | US 183 at MoPac | 945698321 | 01 in US 183 MoPac | 4 | 1996-05-30 |  | Surface Runoff/Flow | EMC-Flow Weighted | Organic Carbon | Total | 14.3 | mg/L |  | SM 5310(B) |  | mg/L |  | 6 | Total | 14.3 | mg/L | 14.3 | Yes | 0 |  |  | Organic Carbon, Total
191276 | 45772057 | US 183 at MoPac | 945698321 | 01 in US 183 MoPac | 3 | 1996-05-27 |  | Surface Runoff/Flow | EMC-Flow Weighted | Organic Carbon | Total | 35.2 | mg/L |  | SM 5310(B) |  | mg/L |  | 3 | Total | 35.2 | mg/L | 35.2 | Yes | 0 |  |  | Organic Carbon, Total
191711 | 45772057 | US 183 at MoPac | 945698321 | 01 in US 183 MoPac | 5 | 1996-06-22 |  | Surface Runoff/Flow | Grab | Organic Carbon | Total | 34.3 | mg/L |  | SM 5310(B) |  | mg/L |  |  | Total | 34.3 | mg/L | 34.3 | No | n |  | Exc; use composite for analysis. | Organic Carbon, Total
192099 | 45772057 | US 183 at MoPac | -874728981 | 02 out US 183 MoPac | 12 | 1996-11-07 |  | Surface Runoff/Flow | Grab | Organic Carbon | Total | 35 | mg/L |  | SM 5310(B) |  | mg/L |  |  | Total | 35 | mg/L | 35 | No | n |  | Exc; use composite for analysis. | Organic Carbon, Total
196535 | 45772057 | US 183 at MoPac | -874728981 | 02 out US 183 MoPac | 20 | 1997-04-25 |  | Surface Runoff/Flow | Grab | Organic Carbon | Total | 8.6 | mg/L |  | SM 5310(B) |  | mg/L |  |  | Total | 8.6 | mg/L | 8.6 | No | n |  | Exc; use composite for analysis. | Organic Carbon, Total
196577 | 45772057 | US 183 at MoPac | 945698321 | 01 in US 183 MoPac | 11 | 1996-09-18 |  | Surface Runoff/Flow | Grab | Organic Carbon | Total | 8.1 | mg/L |  | SM 5310(B) |  | mg/L |  |  | Total | 8.1 | mg/L | 8.1 | No | n |  | Exc; use composite for analysis. | Organic Carbon, Total
197199 | 45772057 | US 183 at MoPac | -874728981 | 02 out US 183 MoPac | 11 | 1996-09-18 |  | Surface Runoff/Flow | Grab | Organic Carbon | Total | 5.6 | mg/L |  | SM 5310(B) |  | mg/L |  |  | Total | 5.6 | mg/L | 5.6 | No | n |  | Exc; use composite for analysis. | Organic Carbon, Total
198482 | 45772057 | US 183 at MoPac | 945698321 | 01 in US 183 MoPac | 6 | 1996-06-25 |  | Surface Runoff/Flow | Grab | Organic Carbon | Total | 21 | mg/L |  | SM 5310(B) |  | mg/L |  |  | Total | 21 | mg/L | 21 | No | n |  | Exc; use composite for analysis. | Organic Carbon, Total
199028 | 45772057 | US 183 at MoPac | 945698321 | 01 in US 183 MoPac | 10 | 1996-08-29 |  | Surface Runoff/Flow | Grab | Organic Carbon | Total | 43.8 | mg/L |  | SM 5310(B) |  | mg/L |  |  | Total | 43.8 | mg/L | 43.8 | No | n |  | Exc; use composite for analysis. | Organic Carbon, Total
199124 | 45772057 | US 183 at MoPac | 945698321 | 01 in US 183 MoPac | 3 | 1996-05-27 |  | Surface Runoff/Flow | Grab | Organic Carbon | Total | 12.9 | mg/L |  | SM 5310(B) |  | mg/L |  |  | Total | 12.9 | mg/L | 12.9 | No | n |  | Exc; use composite for analysis. | Organic Carbon, Total
199398 | 45772057 | US 183 at MoPac | -874728981 | 02 out US 183 MoPac | 19 | 1997-04-02 |  | Surface Runoff/Flow | EMC-Flow Weighted | Organic Carbon | Total | 16.8 | mg/L |  | SM 5310(B) |  | mg/L |  | 6 | Total | 16.8 | mg/L | 16.8 | Yes | 0 |  |  | Organic Carbon, Total
199555 | 45772057 | US 183 at MoPac | -874728981 | 02 out US 183 MoPac | 12 | 1996-11-07 |  | Surface Runoff/Flow | Grab | Organic Carbon | Total | 14.1 | mg/L |  | SM 5310(B) |  | mg/L |  |  | Total | 14.1 | mg/L | 14.1 | No | n |  | Exc; use composite for analysis. | Organic Carbon, Total
199724 | 45772057 | US 183 at MoPac | -874728981 | 02 out US 183 MoPac | 19 | 1997-04-02 |  | Surface Runoff/Flow | Grab | Organic Carbon | Total | 20.3 | mg/L |  | SM 5310(B) |  | mg/L |  |  | Total | 20.3 | mg/L | 20.3 | No | n |  | Exc; use composite for analysis. | Organic Carbon, Total
200601 | 45772057 | US 183 at MoPac | -874728981 | 02 out US 183 MoPac | 2 | 1996-04-22 |  | Surface Runoff/Flow | Grab | Organic Carbon | Total | 21.2 | mg/L |  | SM 5310(B) |  | mg/L |  |  | Total | 21.2 | mg/L | 21.2 | No | n |  | Exc; use composite for analysis. | Organic Carbon, Total
201120 | 45772057 | US 183 at MoPac | -874728981 | 02 out US 183 MoPac | 16 | 1997-03-11 |  | Surface Runoff/Flow | Grab | Organic Carbon | Total | 12.9 | mg/L |  | SM 5310(B) |  | mg/L |  |  | Total | 12.9 | mg/L | 12.9 | No | n |  | Exc; use composite for analysis. | Organic Carbon, Total
202090 | 45772057 | US 183 at MoPac | -874728981 | 02 out US 183 MoPac | 22 | 1997-05-27 |  | Surface Runoff/Flow | EMC-Flow Weighted | Organic Carbon | Total | 11.4 | mg/L |  | SM 5310(B) |  | mg/L |  | 6 | Total | 11.4 | mg/L | 11.4 | Yes | 0 |  |  | Organic Carbon, Total
202152 | 45772057 | US 183 at MoPac | -874728981 | 02 out US 183 MoPac | 10 | 1996-08-29 |  | Surface Runoff/Flow | Grab | Organic Carbon | Total | 9.5 | mg/L |  | SM 5310(B) |  | mg/L |  |  | Total | 9.5 | mg/L | 9.5 | No | n |  | Exc; use composite for analysis. | Organic Carbon, Total
203074 | 45772057 | US 183 at MoPac | -874728981 | 02 out US 183 MoPac | 12 | 1996-11-07 |  | Surface Runoff/Flow | Grab | Organic Carbon | Total | 18.7 | mg/L |  | SM 5310(B) |  | mg/L |  |  | Total | 18.7 | mg/L | 18.7 | No | n |  | Exc; use composite for analysis. | Organic Carbon, Total
203978 | 45772057 | US 183 at MoPac | -874728981 | 02 out US 183 MoPac | 14 | 1997-02-07 |  | Surface Runoff/Flow | Grab | Organic Carbon | Total | 18.1 | mg/L |  | SM 5310(B) |  | mg/L |  |  | Total | 18.1 | mg/L | 18.1 | No | n |  | Exc; use composite for analysis. | Organic Carbon, Total
205953 | 45772057 | US 183 at MoPac | -874728981 | 02 out US 183 MoPac | 2 | 1996-04-22 |  | Surface Runoff/Flow | Grab | Organic Carbon | Total | 20.4 | mg/L |  | SM 5310(B) |  | mg/L |  |  | Total | 20.4 | mg/L | 20.4 | No | n |  | Exc; use composite for analysis. | Organic Carbon, Total
205199 | 45772057 | US 183 at MoPac | -874728981 | 02 out US 183 MoPac | 17 | 1997-03-25 |  | Surface Runoff/Flow | Grab | Organic Carbon | Total | 21.3 | mg/L |  | SM 5310(B) |  | mg/L |  |  | Total | 21.3 | mg/L | 21.3 | No | n |  | Exc; use composite for analysis. | Organic Carbon, Total
205240 | 45772057 | US 183 at MoPac | -874728981 | 02 out US 183 MoPac | 16 | 1997-03-11 |  | Surface Runoff/Flow | Grab | Organic Carbon | Total | 17.9 | mg/L |  | SM 5310(B) |  | mg/L |  |  | Total | 17.9 | mg/L | 17.9 | No | n |  | Exc; use composite for analysis. | Organic Carbon, Total
205886 | 45772057 | US 183 at MoPac | 945698321 | 01 in US 183 MoPac | 6 | 1996-06-25 |  | Surface Runoff/Flow | Grab | Organic Carbon | Total | 15.9 | mg/L |  | SM 5310(B) |  | mg/L |  |  | Total | 15.9 | mg/L | 15.9 | No | n |  | Exc; use composite for analysis. | Organic Carbon, Total
206773 | 45772057 | US 183 at MoPac | -874728981 | 02 out US 183 MoPac | 1 | 1996-04-05 |  | Surface Runoff/Flow | Grab | Organic Carbon | Total | 14.3 | mg/L |  | SM 5310(B) |  | mg/L |  | 5 | Total | 14.3 | mg/L | 14.3 | No | n |  | Exc; use composite for analysis. | Organic Carbon, Total
206911 | 45772057 | US 183 at MoPac | -874728981 | 02 out US 183 MoPac | 25 | 1996-12-15 |  | Surface Runoff/Flow | Grab | Organic Carbon | Total | 13.5 | mg/L |  | SM 5310(B) |  | mg/L |  |  | Total | 13.5 | mg/L | 13.5 | No | n |  | Exc; use composite for analysis. | Organic Carbon, Total
207935 | 45772057 | US 183 at MoPac | -874728981 | 02 out US 183 MoPac | 1 | 1996-04-05 |  | Surface Runoff/Flow | Grab | Organic Carbon | Total | 18.3 | mg/L |  | SM 5310(B) |  | mg/L |  |  | Total | 18.3 | mg/L | 18.3 | No | n |  | Exc; use composite for analysis. | Organic Carbon, Total
208655 | 45772057 | US 183 at MoPac | -874728981 | 02 out US 183 MoPac | 11 | 1996-09-18 |  | Surface Runoff/Flow | EMC-Flow Weighted | Organic Carbon | Total | 8.1 | mg/L |  | SM 5310(B) |  | mg/L |  | 5 | Total | 8.1 | mg/L | 8.1 | Yes | 0 |  |  | Organic Carbon, Total
208897 | 45772057 | US 183 at MoPac | 945698321 | 01 in US 183 MoPac | 3 | 1996-05-27 |  | Surface Runoff/Flow | Grab | Organic Carbon | Total | 212 | mg/L |  | SM 5310(B) |  | mg/L |  |  | Total | 212 | mg/L | 212 | No | n |  | Exc; use composite for analysis. | Organic Carbon, Total
208996 | 45772057 | US 183 at MoPac | -874728981 | 02 out US 183 MoPac | 19 | 1997-04-02 |  | Surface Runoff/Flow | Grab | Organic Carbon | Total | 16.8 | mg/L |  | SM 5310(B) |  | mg/L |  |  | Total | 16.8 | mg/L | 16.8 | No | n |  | Exc; use composite for analysis. | Organic Carbon, Total
209342 | 45772057 | US 183 at MoPac | -874728981 | 02 out US 183 MoPac | 7 | 1996-08-11 |  | Surface Runoff/Flow | Grab | Organic Carbon | Total | 17.4 | mg/L |  | SM 5310(B) |  | mg/L |  |  | Total | 17.4 | mg/L | 17.4 | No | n |  | Exc; use composite for analysis. | Organic Carbon, Total
210216 | 45772057 | US 183 at MoPac | -874728981 | 02 out US 183 MoPac | 2 | 1996-04-22 |  | Surface Runoff/Flow | Grab | Organic Carbon | Total | 25.5 | mg/L |  | SM 5310(B) |  | mg/L |  |  | Total | 25.5 | mg/L | 25.5 | No | n |  | Exc; use composite for analysis. | Organic Carbon, Total
211516 | 45772057 | US 183 at MoPac | -874728981 | 02 out US 183 MoPac | 15 | 1997-02-12 |  | Surface Runoff/Flow | EMC-Flow Weighted | Organic Carbon | Total | 14.4 | mg/L |  | SM 5310(B) |  | mg/L |  | 6 | Total | 14.4 | mg/L | 14.4 | Yes | 0 |  |  | Organic Carbon, Total
211297 | 45772057 | US 183 at MoPac | -874728981 | 02 out US 183 MoPac | 7 | 1996-08-11 |  | Surface Runoff/Flow | EMC-Flow Weighted | Organic Carbon | Total | 15.7 | mg/L |  | SM 5310(B) |  | mg/L |  | 6 | Total | 15.7 | mg/L | 15.7 | Yes | 0 |  |  | Organic Carbon, Total
211541 | 45772057 | US 183 at MoPac | 945698321 | 01 in US 183 MoPac | 15 | 1997-02-12 |  | Surface Runoff/Flow | EMC-Flow Weighted | Organic Carbon | Total | 25 | mg/L |  | SM 5310(B) |  | mg/L |  |  | Total | 25 | mg/L | 25 | Yes | 0 |  |  | Organic Carbon, Total
211698 | 45772057 | US 183 at MoPac | -874728981 | 02 out US 183 MoPac | 1 | 1996-04-05 |  | Surface Runoff/Flow | Grab | Organic Carbon | Total | 13.1 | mg/L |  | SM 5310(B) |  | mg/L |  |  | Total | 13.1 | mg/L | 13.1 | No | n |  | Exc; use composite for analysis. | Organic Carbon, Total
212765 | 45772057 | US 183 at MoPac | -874728981 | 02 out US 183 MoPac | 20 | 1997-04-25 |  | Surface Runoff/Flow | Grab | Organic Carbon | Total | 13.2 | mg/L |  | SM 5310(B) |  | mg/L |  |  | Total | 13.2 | mg/L | 13.2 | No | n |  | Exc; use composite for analysis. | Organic Carbon, Total
214417 | 45772057 | US 183 at MoPac | -874728981 | 02 out US 183 MoPac | 10 | 1996-08-29 |  | Surface Runoff/Flow | Grab | Organic Carbon | Total | 7.5 | mg/L |  | SM 5310(B) |  | mg/L |  |  | Total | 7.5 | mg/L | 7.5 | No | n |  | Exc; use composite for analysis. | Organic Carbon, Total
215667 | 45772057 | US 183 at MoPac | -874728981 | 02 out US 183 MoPac | 7 | 1996-08-11 |  | Surface Runoff/Flow | Grab | Organic Carbon | Total | 16.4 | mg/L |  | SM 5310(B) |  | mg/L |  |  | Total | 16.4 | mg/L | 16.4 | No | n |  | Exc; use composite for analysis. | Organic Carbon, Total
215800 | 45772057 | US 183 at MoPac | -874728981 | 02 out US 183 MoPac | 2 | 1996-04-22 |  | Surface Runoff/Flow | Grab | Organic Carbon | Total | 25.5 | mg/L |  | SM 5310(B) |  | mg/L |  |  | Total | 25.5 | mg/L | 25.5 | No | n |  | Exc; use composite for analysis. | Organic Carbon, Total
217683 | 45772057 | US 183 at MoPac | -874728981 | 02 out US 183 MoPac | 20 | 1997-04-25 |  | Surface Runoff/Flow | Grab | Organic Carbon | Total | 23.8 | mg/L |  | SM 5310(B) |  | mg/L |  |  | Total | 23.8 | mg/L | 23.8 | No | n |  | Exc; use composite for analysis. | Organic Carbon, Total
218111 | 45772057 | US 183 at MoPac | -874728981 | 02 out US 183 MoPac | 6 | 1996-06-25 |  | Surface Runoff/Flow | Grab | Organic Carbon | Total | 18.9 | mg/L |  | SM 5310(B) |  | mg/L |  |  | Total | 18.9 | mg/L | 18.9 | No | n |  | Exc; use composite for analysis. | Organic Carbon, Total
218406 | 45772057 | US 183 at MoPac | -874728981 | 02 out US 183 MoPac | 4 | 1996-05-30 |  | Surface Runoff/Flow | Grab | Organic Carbon | Total | 39.6 | mg/L |  | SM 5310(B) |  | mg/L |  |  | Total | 39.6 | mg/L | 39.6 | No | n |  | Exc; use composite for analysis. | Organic Carbon, Total
218416 | 45772057 | US 183 at MoPac | -874728981 | 02 out US 183 MoPac | 14 | 1997-02-07 |  | Surface Runoff/Flow | Grab | Organic Carbon | Total | 16.2 | mg/L |  | SM 5310(B) |  | mg/L |  |  | Total | 16.2 | mg/L | 16.2 | No | n |  | Exc; use composite for analysis. | Organic Carbon, Total
218713 | 45772057 | US 183 at MoPac | -874728981 | 02 out US 183 MoPac | 18 | 1996-03-27 |  | Surface Runoff/Flow | Grab | Organic Carbon | Total | 17.9 | mg/L |  | SM 5310(B) |  | mg/L |  |  | Total | 17.9 | mg/L | 17.9 | No | n |  | Exc; use composite for analysis. | Organic Carbon, Total
219753 | 45772057 | US 183 at MoPac | -874728981 | 02 out US 183 MoPac | 20 | 1997-04-25 |  | Surface Runoff/Flow | Grab | Organic Carbon | Total | 11.5 | mg/L |  | SM 5310(B) |  | mg/L |  |  | Total | 11.5 | mg/L | 11.5 | No | n |  | Exc; use composite for analysis. | Organic Carbon, Total
220570 | 45772057 | US 183 at MoPac | -874728981 | 02 out US 183 MoPac | 7 | 1996-08-11 |  | Surface Runoff/Flow | Grab | Organic Carbon | Total | 13.1 | mg/L |  | SM 5310(B) |  | mg/L |  |  | Total | 13.1 | mg/L | 13.1 | No | n |  | Exc; use composite for analysis. | Organic Carbon, Total
221051 | 45772057 | US 183 at MoPac | -874728981 | 02 out US 183 MoPac | 13 | 1996-11-24 |  | Surface Runoff/Flow | Grab | Organic Carbon | Total | 5 | mg/L |  | SM 5310(B) |  | mg/L |  |  | Total | 5 | mg/L | 5 | No | n |  | Exc; use composite for analysis. | Organic Carbon, Total
221245 | 45772057 | US 183 at MoPac | 945698321 | 01 in US 183 MoPac | 5 | 1996-06-22 |  | Surface Runoff/Flow | Grab | Organic Carbon | Total | 82.7 | mg/L |  | SM 5310(B) |  | mg/L |  |  | Total | 82.7 | mg/L | 82.7 | No | n |  | Exc; use composite for analysis. | Organic Carbon, Total
221517 | 45772057 | US 183 at MoPac | 945698321 | 01 in US 183 MoPac | 11 | 1996-09-18 |  | Surface Runoff/Flow | Grab | Organic Carbon | Total | 61.1 | mg/L |  | SM 5310(B) |  | mg/L |  |  | Total | 61.1 | mg/L | 61.1 | No | n |  | Exc; use composite for analysis. | Organic Carbon, Total
221736 | 45772057 | US 183 at MoPac | 945698321 | 01 in US 183 MoPac | 4 | 1996-05-30 |  | Surface Runoff/Flow | Grab | Organic Carbon | Total | 12.8 | mg/L |  | SM 5310(B) |  | mg/L |  |  | Total | 12.8 | mg/L | 12.8 | No | n |  | Exc; use composite for analysis. | Organic Carbon, Total
222102 | 45772057 | US 183 at MoPac | -874728981 | 02 out US 183 MoPac | 5 | 1996-06-22 |  | Surface Runoff/Flow | Grab | Organic Carbon | Total | 19 | mg/L |  | SM 5310(B) |  | mg/L |  |  | Total | 19 | mg/L | 19 | No | n |  | Exc; use composite for analysis. | Organic Carbon, Total
222284 | 45772057 | US 183 at MoPac | -874728981 | 02 out US 183 MoPac | 9 | 1996-08-23 |  | Surface Runoff/Flow | Grab | Organic Carbon | Total | 29 | mg/L |  | SM 5310(B) |  | mg/L |  |  | Total | 29 | mg/L | 29 | No | n |  | Exc; use composite for analysis. | Organic Carbon, Total
222654 | 45772057 | US 183 at MoPac | 945698321 | 01 in US 183 MoPac | 3 | 1996-05-27 |  | Surface Runoff/Flow | Grab | Organic Carbon | Total | 24.4 | mg/L |  | SM 5310(B) |  | mg/L |  |  | Total | 24.4 | mg/L | 24.4 | No | n |  | Exc; use composite for analysis. | Organic Carbon, Total
222876 | 45772057 | US 183 at MoPac | -874728981 | 02 out US 183 MoPac | 5 | 1996-06-22 |  | Surface Runoff/Flow | EMC-Flow Weighted | Organic Carbon | Total | 21.4 | mg/L |  | SM 5310(B) |  | mg/L |  | 4 | Total | 21.4 | mg/L | 21.4 | Yes | 0 |  |  | Organic Carbon, Total
223012 | 45772057 | US 183 at MoPac | -874728981 | 02 out US 183 MoPac | 25 | 1996-12-15 |  | Surface Runoff/Flow | Grab | Organic Carbon | Total | 13.5 | mg/L |  | SM 5310(B) |  | mg/L |  |  | Total | 13.5 | mg/L | 13.5 | No | n |  | Exc; use composite for analysis. | Organic Carbon, Total
223988 | 45772057 | US 183 at MoPac | 945698321 | 01 in US 183 MoPac | 10 | 1996-08-29 |  | Surface Runoff/Flow | EMC-Flow Weighted | Organic Carbon | Total | 41.8 | mg/L |  | SM 5310(B) |  | mg/L |  | 2 | Total | 41.8 | mg/L | 41.8 | Yes | 0 |  |  | Organic Carbon, Total
224108 | 45772057 | US 183 at MoPac | -874728981 | 02 out US 183 MoPac | 14 | 1997-02-07 |  | Surface Runoff/Flow | Grab | Organic Carbon | Total | 15.5 | mg/L |  | SM 5310(B) |  | mg/L |  |  | Total | 15.5 | mg/L | 15.5 | No | n |  | Exc; use composite for analysis. | Organic Carbon, Total
225131 | 45772057 | US 183 at MoPac | -874728981 | 02 out US 183 MoPac | 11 | 1996-09-18 |  | Surface Runoff/Flow | Grab | Organic Carbon | Total | 7.8 | mg/L |  | SM 5310(B) |  | mg/L |  |  | Total | 7.8 | mg/L | 7.8 | No | n |  | Exc; use composite for analysis. | Organic Carbon, Total
225352 | 45772057 | US 183 at MoPac | -874728981 | 02 out US 183 MoPac | 13 | 1996-11-24 |  | Surface Runoff/Flow | Grab | Organic Carbon | Total | 10 | mg/L |  | SM 5310(B) |  | mg/L |  |  | Total | 10 | mg/L | 10 | No | n |  | Exc; use composite for analysis. | Organic Carbon, Total
225739 | 45772057 | US 183 at MoPac | -874728981 | 02 out US 183 MoPac | 13 | 1996-11-24 |  | Surface Runoff/Flow | Grab | Organic Carbon | Total | 4.4 | mg/L |  | SM 5310(B) |  | mg/L |  |  | Total | 4.4 | mg/L | 4.4 | No | n |  | Exc; use composite for analysis. | Organic Carbon, Total
226205 | 45772057 | US 183 at MoPac | 945698321 | 01 in US 183 MoPac | 24 | 1996-10-27 |  | Surface Runoff/Flow | Grab | Organic Carbon | Total | 60.1 | mg/L |  | SM 5310(B) |  | mg/L |  |  | Total | 60.1 | mg/L | 60.1 | No | n |  | Exc; use composite for analysis. | Organic Carbon, Total
229684 | 45772057 | US 183 at MoPac | -874728981 | 02 out US 183 MoPac | 17 | 1997-03-25 |  | Surface Runoff/Flow | EMC-Flow Weighted | Organic Carbon | Total | 16.6 | mg/L |  | SM 5310(B) |  | mg/L |  | 6 | Total | 16.6 | mg/L | 16.6 | Yes | 0 |  |  | Organic Carbon, Total
229785 | 45772057 | US 183 at MoPac | -874728981 | 02 out US 183 MoPac | 14 | 1997-02-07 |  | Surface Runoff/Flow | Grab | Organic Carbon | Total | 24.7 | mg/L |  | SM 5310(B) |  | mg/L |  |  | Total | 24.7 | mg/L | 24.7 | No | n |  | Exc; use composite for analysis. | Organic Carbon, Total
231218 | 45772057 | US 183 at MoPac | -874728981 | 02 out US 183 MoPac | 8 | 1996-08-22 |  | Surface Runoff/Flow | EMC-Flow Weighted | Organic Carbon | Total | 20 | mg/L |  | SM 5310(B) |  | mg/L |  | 4 | Total | 20 | mg/L | 20 | Yes | 0 |  |  | Organic Carbon, Total
231258 | 45772057 | US 183 at MoPac | -874728981 | 02 out US 183 MoPac | 12 | 1996-11-07 |  | Surface Runoff/Flow | Grab | Organic Carbon | Total | 16.6 | mg/L |  | SM 5310(B) |  | mg/L |  |  | Total | 16.6 | mg/L | 16.6 | No | n |  | Exc; use composite for analysis. | Organic Carbon, Total
232395 | 45772057 | US 183 at MoPac | 945698321 | 01 in US 183 MoPac | 11 | 1996-09-18 |  | Surface Runoff/Flow | EMC-Flow Weighted | Organic Carbon | Total | 39.7 | mg/L |  | SM 5310(B) |  | mg/L |  | 5 | Total | 39.7 | mg/L | 39.7 | Yes | 0 |  |  | Organic Carbon, Total
233473 | 45772057 | US 183 at MoPac | -874728981 | 02 out US 183 MoPac | 18 | 1996-03-27 |  | Surface Runoff/Flow | EMC-Flow Weighted | Organic Carbon | Total | 23.3 | mg/L |  | SM 5310(B) |  | mg/L |  | 6 | Total | 23.3 | mg/L | 23.3 | Yes | 0 |  |  | Organic Carbon, Total
233538 | 45772057 | US 183 at MoPac | -874728981 | 02 out US 183 MoPac | 18 | 1996-03-27 |  | Surface Runoff/Flow | Grab | Organic Carbon | Total | 21 | mg/L |  | SM 5310(B) |  | mg/L |  |  | Total | 21 | mg/L | 21 | No | n |  | Exc; use composite for analysis. | Organic Carbon, Total
233560 | 45772057 | US 183 at MoPac | 945698321 | 01 in US 183 MoPac | 6 | 1996-06-25 |  | Surface Runoff/Flow | Grab | Organic Carbon | Total | 50.4 | mg/L |  | SM 5310(B) |  | mg/L |  |  | Total | 50.4 | mg/L | 50.4 | No | n |  | Exc; use composite for analysis. | Organic Carbon, Total
234200 | 45772057 | US 183 at MoPac | -874728981 | 02 out US 183 MoPac | 15 | 1997-02-12 |  | Surface Runoff/Flow | Grab | Organic Carbon | Total | 20.8 | mg/L |  | SM 5310(B) |  | mg/L |  |  | Total | 20.8 | mg/L | 20.8 | No | n |  | Exc; use composite for analysis. | Organic Carbon, Total
234813 | 45772057 | US 183 at MoPac | -874728981 | 02 out US 183 MoPac | 4 | 1996-05-30 |  | Surface Runoff/Flow | Grab | Organic Carbon | Total | 8.1 | mg/L |  | SM 5310(B) |  | mg/L |  |  | Total | 8.1 | mg/L | 8.1 | No | n |  | Exc; use composite for analysis. | Organic Carbon, Total
235599 | 45772057 | US 183 at MoPac | -874728981 | 02 out US 183 MoPac | 20 | 1997-04-25 |  | Surface Runoff/Flow | Grab | Organic Carbon | Total | 7 | mg/L |  | SM 5310(B) |  | mg/L |  |  | Total | 7 | mg/L | 7 | No | n |  | Exc; use composite for analysis. | Organic Carbon, Total
236074 | 45772057 | US 183 at MoPac | 945698321 | 01 in US 183 MoPac | 23 | 1996-10-17 |  | Surface Runoff/Flow | Grab | Organic Carbon | Total | 7.2 | mg/L |  | SM 5310(B) |  | mg/L |  |  | Total | 7.2 | mg/L | 7.2 | No | n |  | Exc; use composite for analysis. | Organic Carbon, Total
236974 | 45772057 | US 183 at MoPac | -874728981 | 02 out US 183 MoPac | 12 | 1996-11-07 |  | Surface Runoff/Flow | Grab | Organic Carbon | Total | 17.9 | mg/L |  | SM 5310(B) |  | mg/L |  |  | Total | 17.9 | mg/L | 17.9 | No | n |  | Exc; use composite for analysis. | Organic Carbon, Total
262931 | 45772057 | US 183 at MoPac | 945698321 | 01 in US 183 MoPac | 24 | 1996-10-27 |  | Surface Runoff/Flow | Grab | Organic Carbon | Total | 55.6 | mg/L |  | SM 5310(B) |  | mg/L |  |  | Total | 55.6 | mg/L | 55.6 | No | n |  | Exc; use composite for analysis. | Organic Carbon, Total
264656 | 45772057 | US 183 at MoPac | -874728981 | 02 out US 183 MoPac | 16 | 1997-03-11 |  | Surface Runoff/Flow | Grab | Organic Carbon | Total | 15.2 | mg/L |  | SM 5310(B) |  | mg/L |  |  | Total | 15.2 | mg/L | 15.2 | No | n |  | Exc; use composite for analysis. | Organic Carbon, Total
265219 | 45772057 | US 183 at MoPac | -874728981 | 02 out US 183 MoPac | 16 | 1997-03-11 |  | Surface Runoff/Flow | Grab | Organic Carbon | Total | 12.9 | mg/L |  | SM 5310(B) |  | mg/L |  |  | Total | 12.9 | mg/L | 12.9 | No | n |  | Exc; use composite for analysis. | Organic Carbon, Total
267602 | 45772057 | US 183 at MoPac | -874728981 | 02 out US 183 MoPac | 17 | 1997-03-25 |  | Surface Runoff/Flow | Grab | Organic Carbon | Total | 15.5 | mg/L |  | SM 5310(B) |  | mg/L |  |  | Total | 15.5 | mg/L | 15.5 | No | n |  | Exc; use composite for analysis. | Organic Carbon, Total
268111 | 45772057 | US 183 at MoPac | -874728981 | 02 out US 183 MoPac | 11 | 1996-09-18 |  | Surface Runoff/Flow | Grab | Organic Carbon | Total | 8.4 | mg/L |  | SM 5310(B) |  | mg/L |  |  | Total | 8.4 | mg/L | 8.4 | No | n |  | Exc; use composite for analysis. | Organic Carbon, Total
268290 | 45772057 | US 183 at MoPac | -874728981 | 02 out US 183 MoPac | 6 | 1996-06-25 |  | Surface Runoff/Flow | Grab | Organic Carbon | Total | 15.9 | mg/L |  | SM 5310(B) |  | mg/L |  |  | Total | 15.9 | mg/L | 15.9 | No | n |  | Exc; use composite for analysis. | Organic Carbon, Total
268666 | 45772057 | US 183 at MoPac | 945698321 | 01 in US 183 MoPac | 12 | 1996-11-07 |  | Surface Runoff/Flow | EMC-Flow Weighted | Organic Carbon | Total | 15.4 | mg/L |  | SM 5310(B) |  | mg/L |  |  | Total | 15.4 | mg/L | 15.4 | Yes | 0 |  |  | Organic Carbon, Total
268681 | 45772057 | US 183 at MoPac | -874728981 | 02 out US 183 MoPac | 16 | 1997-03-11 |  | Surface Runoff/Flow | Grab | Organic Carbon | Total | 15.6 | mg/L |  | SM 5310(B) |  | mg/L |  |  | Total | 15.6 | mg/L | 15.6 | No | n |  | Exc; use composite for analysis. | Organic Carbon, Total
268709 | 45772057 | US 183 at MoPac | 945698321 | 01 in US 183 MoPac | 6 | 1996-06-25 |  | Surface Runoff/Flow | EMC-Flow Weighted | Organic Carbon | Total | 26 | mg/L |  | SM 5310(B) |  | mg/L |  | 5 | Total | 26 | mg/L | 26 | Yes | 0 |  |  | Organic Carbon, Total
269354 | 45772057 | US 183 at MoPac | -874728981 | 02 out US 183 MoPac | 10 | 1996-08-29 |  | Surface Runoff/Flow | EMC-Flow Weighted | Organic Carbon | Total | 11.1 | mg/L |  | SM 5310(B) |  | mg/L |  | 5 | Total | 11.1 | mg/L | 11.1 | Yes | 0 |  |  | Organic Carbon, Total
269693 | 45772057 | US 183 at MoPac | -874728981 | 02 out US 183 MoPac | 14 | 1997-02-07 |  | Surface Runoff/Flow | Grab | Organic Carbon | Total | 17.3 | mg/L |  | SM 5310(B) |  | mg/L |  |  | Total | 17.3 | mg/L | 17.3 | No | n |  | Exc; use composite for analysis. | Organic Carbon, Total
271222 | 45772057 | US 183 at MoPac | -874728981 | 02 out US 183 MoPac | 11 | 1996-09-18 |  | Surface Runoff/Flow | Grab | Organic Carbon | Total | 10 | mg/L |  | SM 5310(B) |  | mg/L |  |  | Total | 10 | mg/L | 10 | No | n |  | Exc; use composite for analysis. | Organic Carbon, Total
271349 | 45772057 | US 183 at MoPac | -874728981 | 02 out US 183 MoPac | 18 | 1996-03-27 |  | Surface Runoff/Flow | Grab | Organic Carbon | Total | 32.4 | mg/L |  | SM 5310(B) |  | mg/L |  |  | Total | 32.4 | mg/L | 32.4 | No | n |  | Exc; use composite for analysis. | Organic Carbon, Total
272073 | 45772057 | US 183 at MoPac | 945698321 | 01 in US 183 MoPac | 11 | 1996-09-18 |  | Surface Runoff/Flow | Grab | Organic Carbon | Total | 15 | mg/L |  | SM 5310(B) |  | mg/L |  |  | Total | 15 | mg/L | 15 | No | n |  | Exc; use composite for analysis. | Organic Carbon, Total
273077 | 45772057 | US 183 at MoPac | 945698321 | 01 in US 183 MoPac | 4 | 1996-05-30 |  | Surface Runoff/Flow | Grab | Organic Carbon | Total | 39.7 | mg/L |  | SM 5310(B) |  | mg/L |  |  | Total | 39.7 | mg/L | 39.7 | No | n |  | Exc; use composite for analysis. | Organic Carbon, Total
273089 | 45772057 | US 183 at MoPac | -874728981 | 02 out US 183 MoPac | 15 | 1997-02-12 |  | Surface Runoff/Flow | Grab | Organic Carbon | Total | 10.9 | mg/L |  | SM 5310(B) |  | mg/L |  |  | Total | 10.9 | mg/L | 10.9 | No | n |  | Exc; use composite for analysis. | Organic Carbon, Total
273508 | 45772057 | US 183 at MoPac | 945698321 | 01 in US 183 MoPac | 25 | 1996-12-15 |  | Surface Runoff/Flow | EMC-Flow Weighted | Organic Carbon | Total | 18.7 | mg/L |  | SM 5310(B) |  | mg/L |  |  | Total | 18.7 | mg/L | 18.7 | Yes | 0 |  |  | Organic Carbon, Total
274777 | 45772057 | US 183 at MoPac | -874728981 | 02 out US 183 MoPac | 19 | 1997-04-02 |  | Surface Runoff/Flow | Grab | Organic Carbon | Total | 14.5 | mg/L |  | SM 5310(B) |  | mg/L |  |  | Total | 14.5 | mg/L | 14.5 | No | n |  | Exc; use composite for analysis. | Organic Carbon, Total
274802 | 45772057 | US 183 at MoPac | -874728981 | 02 out US 183 MoPac | 3 | 1996-05-27 |  | Surface Runoff/Flow | Grab | Organic Carbon | Total | 31.2 | mg/L |  | SM 5310(B) |  | mg/L |  |  | Total | 31.2 | mg/L | 31.2 | No | n |  | Exc; use composite for analysis. | Organic Carbon, Total
275036 | 45772057 | US 183 at MoPac | -874728981 | 02 out US 183 MoPac | 20 | 1997-04-25 |  | Surface Runoff/Flow | EMC-Flow Weighted | Organic Carbon | Total | 9.6 | mg/L |  | SM 5310(B) |  | mg/L |  | 6 | Total | 9.6 | mg/L | 9.6 | Yes | 0 |  |  | Organic Carbon, Total
276357 | 45772057 | US 183 at MoPac | -874728981 | 02 out US 183 MoPac | 15 | 1997-02-12 |  | Surface Runoff/Flow | Grab | Organic Carbon | Total | 10.9 | mg/L |  | SM 5310(B) |  | mg/L |  |  | Total | 10.9 | mg/L | 10.9 | No | n |  | Exc; use composite for analysis. | Organic Carbon, Total
277123 | 45772057 | US 183 at MoPac | -874728981 | 02 out US 183 MoPac | 13 | 1996-11-24 |  | Surface Runoff/Flow | Grab | Organic Carbon | Total | 8.8 | mg/L |  | SM 5310(B) |  | mg/L |  |  | Total | 8.8 | mg/L | 8.8 | No | n |  | Exc; use composite for analysis. | Organic Carbon, Total
277262 | 45772057 | US 183 at MoPac | -874728981 | 02 out US 183 MoPac | 7 | 1996-08-11 |  | Surface Runoff/Flow | Grab | Organic Carbon | Total | 20.7 | mg/L |  | SM 5310(B) |  | mg/L |  |  | Total | 20.7 | mg/L | 20.7 | No | n |  | Exc; use composite for analysis. | Organic Carbon, Total
277605 | 45772057 | US 183 at MoPac | -874728981 | 02 out US 183 MoPac | 4 | 1996-05-30 |  | Surface Runoff/Flow | Grab | Organic Carbon | Total | 11.7 | mg/L |  | SM 5310(B) |  | mg/L |  |  | Total | 11.7 | mg/L | 11.7 | No | n |  | Exc; use composite for analysis. | Organic Carbon, Total
277609 | 45772057 | US 183 at MoPac | -874728981 | 02 out US 183 MoPac | 17 | 1997-03-25 |  | Surface Runoff/Flow | Grab | Organic Carbon | Total | 15.5 | mg/L |  | SM 5310(B) |  | mg/L |  |  | Total | 15.5 | mg/L | 15.5 | No | n |  | Exc; use composite for analysis. | Organic Carbon, Total
278007 | 45772057 | US 183 at MoPac | -874728981 | 02 out US 183 MoPac | 3 | 1996-05-27 |  | Surface Runoff/Flow | Grab | Organic Carbon | Total | 24.4 | mg/L |  | SM 5310(B) |  | mg/L |  |  | Total | 24.4 | mg/L | 24.4 | No | n |  | Exc; use composite for analysis. | Organic Carbon, Total
278101 | 45772057 | US 183 at MoPac | -874728981 | 02 out US 183 MoPac | 3 | 1996-05-27 |  | Surface Runoff/Flow | Grab | Organic Carbon | Total | 26.2 | mg/L |  | SM 5310(B) |  | mg/L |  |  | Total | 26.2 | mg/L | 26.2 | No | n |  | Exc; use composite for analysis. | Organic Carbon, Total
278731 | 45772057 | US 183 at MoPac | -874728981 | 02 out US 183 MoPac | 10 | 1996-08-29 |  | Surface Runoff/Flow | Grab | Organic Carbon | Total | 9.6 | mg/L |  | SM 5310(B) |  | mg/L |  |  | Total | 9.6 | mg/L | 9.6 | No | n |  | Exc; use composite for analysis. | Organic Carbon, Total
278549 | 45772057 | US 183 at MoPac | 945698321 | 01 in US 183 MoPac | 6 | 1996-06-25 |  | Surface Runoff/Flow | Grab | Organic Carbon | Total | 15.9 | mg/L |  | SM 5310(B) |  | mg/L |  |  | Total | 15.9 | mg/L | 15.9 | No | n |  | Exc; use composite for analysis. | Organic Carbon, Total
278957 | 45772057 | US 183 at MoPac | -874728981 | 02 out US 183 MoPac | 9 | 1996-08-23 |  | Surface Runoff/Flow | Grab | Organic Carbon | Total | 11.7 | mg/L |  | SM 5310(B) |  | mg/L |  |  | Total | 11.7 | mg/L | 11.7 | No | n |  | Exc; use composite for analysis. | Organic Carbon, Total
279059 | 45772057 | US 183 at MoPac | -874728981 | 02 out US 183 MoPac | 14 | 1997-02-07 |  | Surface Runoff/Flow | EMC-Flow Weighted | Organic Carbon | Total | 17.4 | mg/L |  | SM 5310(B) |  | mg/L |  | 6 | Total | 17.4 | mg/L | 17.4 | Yes | 0 |  |  | Organic Carbon, Total
280314 | 45772057 | US 183 at MoPac | -874728981 | 02 out US 183 MoPac | 25 | 1996-12-15 |  | Surface Runoff/Flow | Grab | Organic Carbon | Total | 15.4 | mg/L |  | SM 5310(B) |  | mg/L |  |  | Total | 15.4 | mg/L | 15.4 | No | n |  | Exc; use composite for analysis. | Organic Carbon, Total
280672 | 45772057 | US 183 at MoPac | -874728981 | 02 out US 183 MoPac | 22 | 1997-05-27 |  | Surface Runoff/Flow | Grab | Organic Carbon | Total | 6.2 | mg/L |  | SM 5310(B) |  | mg/L |  |  | Total | 6.2 | mg/L | 6.2 | No | n |  | Exc; use composite for analysis. | Organic Carbon, Total
281041 | 45772057 | US 183 at MoPac | -874728981 | 02 out US 183 MoPac | 13 | 1996-11-24 |  | Surface Runoff/Flow | Grab | Organic Carbon | Total | 19.3 | mg/L |  | SM 5310(B) |  | mg/L |  |  | Total | 19.3 | mg/L | 19.3 | No | n |  | Exc; use composite for analysis. | Organic Carbon, Total
282453 | 45772057 | US 183 at MoPac | -874728981 | 02 out US 183 MoPac | 10 | 1996-08-29 |  | Surface Runoff/Flow | Grab | Organic Carbon | Total | 7.5 | mg/L |  | SM 5310(B) |  | mg/L |  |  | Total | 7.5 | mg/L | 7.5 | No | n |  | Exc; use composite for analysis. | Organic Carbon, Total
283999 | 45772057 | US 183 at MoPac | -874728981 | 02 out US 183 MoPac | 6 | 1996-06-25 |  | Surface Runoff/Flow | Grab | Organic Carbon | Total | 17.8 | mg/L |  | SM 5310(B) |  | mg/L |  |  | Total | 17.8 | mg/L | 17.8 | No | n |  | Exc; use composite for analysis. | Organic Carbon, Total
284169 | 45772057 | US 183 at MoPac | 945698321 | 01 in US 183 MoPac | 24 | 1996-10-27 |  | Surface Runoff/Flow | EMC-Flow Weighted | Organic Carbon | Total | 59.5 | mg/L |  | SM 5310(B) |  | mg/L |  | 2 | Total | 59.5 | mg/L | 59.5 | Yes | 0 |  |  | Organic Carbon, Total
284484 | 45772057 | US 183 at MoPac | 945698321 | 01 in US 183 MoPac | 17 | 1997-03-25 |  | Surface Runoff/Flow | EMC-Flow Weighted | Organic Carbon | Total | 35.5 | mg/L |  | SM 5310(B) |  | mg/L |  |  | Total | 35.5 | mg/L | 35.5 | Yes | 0 |  |  | Organic Carbon, Total
284533 | 45772057 | US 183 at MoPac | -874728981 | 02 out US 183 MoPac | 19 | 1997-04-02 |  | Surface Runoff/Flow | Grab | Organic Carbon | Total | 17.5 | mg/L |  | SM 5310(B) |  | mg/L |  |  | Total | 17.5 | mg/L | 17.5 | No | n |  | Exc; use composite for analysis. | Organic Carbon, Total
285868 | 45772057 | US 183 at MoPac | -874728981 | 02 out US 183 MoPac | 8 | 1996-08-22 |  | Surface Runoff/Flow | Grab | Organic Carbon | Total | 15.9 | mg/L |  | SM 5310(B) |  | mg/L |  |  | Total | 15.9 | mg/L | 15.9 | No | n |  | Exc; use composite for analysis. | Organic Carbon, Total
286156 | 45772057 | US 183 at MoPac | -874728981 | 02 out US 183 MoPac | 5 | 1996-06-22 |  | Surface Runoff/Flow | Grab | Organic Carbon | Total | 17.8 | mg/L |  | SM 5310(B) |  | mg/L |  |  | Total | 17.8 | mg/L | 17.8 | No | n |  | Exc; use composite for analysis. | Organic Carbon, Total
286184 | 45772057 | US 183 at MoPac | -874728981 | 02 out US 183 MoPac | 9 | 1996-08-23 |  | Surface Runoff/Flow | Grab | Organic Carbon | Total | 11.7 | mg/L |  | SM 5310(B) |  | mg/L |  |  | Total | 11.7 | mg/L | 11.7 | No | n |  | Exc; use composite for analysis. | Organic Carbon, Total
286543 | 45772057 | US 183 at MoPac | -874728981 | 02 out US 183 MoPac | 12 | 1996-11-07 |  | Surface Runoff/Flow | EMC-Flow Weighted | Organic Carbon | Total | 19.3 | mg/L |  | SM 5310(B) |  | mg/L |  | 6 | Total | 19.3 | mg/L | 19.3 | Yes | 0 |  |  | Organic Carbon, Total
286925 | 45772057 | US 183 at MoPac | -874728981 | 02 out US 183 MoPac | 22 | 1997-05-27 |  | Surface Runoff/Flow | Grab | Organic Carbon | Total | 11.9 | mg/L |  | SM 5310(B) |  | mg/L |  |  | Total | 11.9 | mg/L | 11.9 | No | n |  | Exc; use composite for analysis. | Organic Carbon, Total
287666 | 45772057 | US 183 at MoPac | -874728981 | 02 out US 183 MoPac | 2 | 1996-04-22 |  | Surface Runoff/Flow | EMC-Flow Weighted | Organic Carbon | Total | 23.4 | mg/L |  | SM 5310(B) |  | mg/L |  | 5 | Total | 23.4 | mg/L | 23.4 | Yes | 0 |  |  | Organic Carbon, Total
287891 | 45772057 | US 183 at MoPac | 945698321 | 01 in US 183 MoPac | 11 | 1996-09-18 |  | Surface Runoff/Flow | Grab | Organic Carbon | Total | 33.5 | mg/L |  | SM 5310(B) |  | mg/L |  |  | Total | 33.5 | mg/L | 33.5 | No | n |  | Exc; use composite for analysis. | Organic Carbon, Total
288022 | 45772057 | US 183 at MoPac | 945698321 | 01 in US 183 MoPac | 5 | 1996-06-22 |  | Surface Runoff/Flow | EMC-Flow Weighted | Organic Carbon | Total | 68.1 | mg/L |  | SM 5310(B) |  | mg/L |  | 4 | Total | 68.1 | mg/L | 68.1 | Yes | 0 |  |  | Organic Carbon, Total
288429 | 45772057 | US 183 at MoPac | -874728981 | 02 out US 183 MoPac | 13 | 1996-11-24 |  | Surface Runoff/Flow | Grab | Organic Carbon | Total | 6.3 | mg/L |  | SM 5310(B) |  | mg/L |  |  | Total | 6.3 | mg/L | 6.3 | No | n |  | Exc; use composite for analysis. | Organic Carbon, Total
288872 | 45772057 | US 183 at MoPac | -874728981 | 02 out US 183 MoPac | 6 | 1996-06-25 |  | Surface Runoff/Flow | EMC-Flow Weighted | Organic Carbon | Total | 18.5 | mg/L |  | SM 5310(B) |  | mg/L |  | 5 | Total | 18.5 | mg/L | 18.5 | Yes | 0 |  |  | Organic Carbon, Total
288957 | 45772057 | US 183 at MoPac | -874728981 | 02 out US 183 MoPac | 20 | 1997-04-25 |  | Surface Runoff/Flow | Grab | Organic Carbon | Total | 7.3 | mg/L |  | SM 5310(B) |  | mg/L |  |  | Total | 7.3 | mg/L | 7.3 | No | n |  | Exc; use composite for analysis. | Organic Carbon, Total
288972 | 45772057 | US 183 at MoPac | -874728981 | 02 out US 183 MoPac | 12 | 1996-11-07 |  | Surface Runoff/Flow | Grab | Organic Carbon | Total | 14.1 | mg/L |  | SM 5310(B) |  | mg/L |  |  | Total | 14.1 | mg/L | 14.1 | No | n |  | Exc; use composite for analysis. | Organic Carbon, Total
289999 | 45772057 | US 183 at MoPac | -874728981 | 02 out US 183 MoPac | 9 | 1996-08-23 |  | Surface Runoff/Flow | Grab | Organic Carbon | Total | 13.9 | mg/L |  | SM 5310(B) |  | mg/L |  |  | Total | 13.9 | mg/L | 13.9 | No | n |  | Exc; use composite for analysis. | Organic Carbon, Total
290184 | 45772057 | US 183 at MoPac | 945698321 | 01 in US 183 MoPac | 13 | 1996-11-24 |  | Surface Runoff/Flow | EMC-Flow Weighted | Organic Carbon | Total | 5.5 | mg/L |  | SM 5310(B) |  | mg/L |  |  | Total | 5.5 | mg/L | 5.5 | Yes | 0 |  |  | Organic Carbon, Total
290215 | 45772057 | US 183 at MoPac | 945698321 | 01 in US 183 MoPac | 10 | 1996-08-29 |  | Surface Runoff/Flow | Grab | Organic Carbon | Total | 7.5 | mg/L |  | SM 5310(B) |  | mg/L |  |  | Total | 7.5 | mg/L | 7.5 | No | n |  | Exc; use composite for analysis. | Organic Carbon, Total
290430 | 45772057 | US 183 at MoPac | -874728981 | 02 out US 183 MoPac | 22 | 1997-05-27 |  | Surface Runoff/Flow | Grab | Organic Carbon | Total | 15.6 | mg/L |  | SM 5310(B) |  | mg/L |  |  | Total | 15.6 | mg/L | 15.6 | No | n |  | Exc; use composite for analysis. | Organic Carbon, Total
291856 | 45772057 | US 183 at MoPac | -874728981 | 02 out US 183 MoPac | 25 | 1996-12-15 |  | Surface Runoff/Flow | Grab | Organic Carbon | Total | 13.8 | mg/L |  | SM 5310(B) |  | mg/L |  |  | Total | 13.8 | mg/L | 13.8 | No | n |  | Exc; use composite for analysis. | Organic Carbon, Total
293635 | 45772057 | US 183 at MoPac | -874728981 | 02 out US 183 MoPac | 18 | 1996-03-27 |  | Surface Runoff/Flow | Grab | Organic Carbon | Total | 22.3 | mg/L |  | SM 5310(B) |  | mg/L |  |  | Total | 22.3 | mg/L | 22.3 | No | n |  | Exc; use composite for analysis. | Organic Carbon, Total
293647 | 45772057 | US 183 at MoPac | -874728981 | 02 out US 183 MoPac | 22 | 1997-05-27 |  | Surface Runoff/Flow | Grab | Organic Carbon | Total | 9.6 | mg/L |  | SM 5310(B) |  | mg/L |  |  | Total | 9.6 | mg/L | 9.6 | No | n |  | Exc; use composite for analysis. | Organic Carbon, Total
294555 | 45772057 | US 183 at MoPac | -874728981 | 02 out US 183 MoPac | 17 | 1997-03-25 |  | Surface Runoff/Flow | Grab | Organic Carbon | Total | 16 | mg/L |  | SM 5310(B) |  | mg/L |  |  | Total | 16 | mg/L | 16 | No | n |  | Exc; use composite for analysis. | Organic Carbon, Total
295067 | 45772057 | US 183 at MoPac | 945698321 | 01 in US 183 MoPac | 5 | 1996-06-22 |  | Surface Runoff/Flow | Grab | Organic Carbon | Total | 14.4 | mg/L |  | SM 5310(B) |  | mg/L |  |  | Total | 14.4 | mg/L | 14.4 | No | n |  | Exc; use composite for analysis. | Organic Carbon, Total
295087 | 45772057 | US 183 at MoPac | -874728981 | 02 out US 183 MoPac | 19 | 1997-04-02 |  | Surface Runoff/Flow | Grab | Organic Carbon | Total | 18 | mg/L |  | SM 5310(B) |  | mg/L |  |  | Total | 18 | mg/L | 18 | No | n |  | Exc; use composite for analysis. | Organic Carbon, Total
295103 | 45772057 | US 183 at MoPac | -874728981 | 02 out US 183 MoPac | 6 | 1996-06-25 |  | Surface Runoff/Flow | Grab | Organic Carbon | Total | 27.4 | mg/L |  | SM 5310(B) |  | mg/L |  |  | Total | 27.4 | mg/L | 27.4 | No | n |  | Exc; use composite for analysis. | Organic Carbon, Total
295467 | 45772057 | US 183 at MoPac | -874728981 | 02 out US 183 MoPac | 18 | 1996-03-27 |  | Surface Runoff/Flow | Grab | Organic Carbon | Total | 22.3 | mg/L |  | SM 5310(B) |  | mg/L |  |  | Total | 22.3 | mg/L | 22.3 | No | n |  | Exc; use composite for analysis. | Organic Carbon, Total
296719 | 45772057 | US 183 at MoPac | -874728981 | 02 out US 183 MoPac | 18 | 1996-03-27 |  | Surface Runoff/Flow | Grab | Organic Carbon | Total | 16.8 | mg/L |  | SM 5310(B) |  | mg/L |  |  | Total | 16.8 | mg/L | 16.8 | No | n |  | Exc; use composite for analysis. | Organic Carbon, Total
297025 | 45772057 | US 183 at MoPac | -874728981 | 02 out US 183 MoPac | 3 | 1996-05-27 |  | Surface Runoff/Flow | Grab | Organic Carbon | Total | 66.4 | mg/L |  | SM 5310(B) |  | mg/L |  |  | Total | 66.4 | mg/L | 66.4 | No | n |  | Exc; use composite for analysis. | Organic Carbon, Total
297630 | 45772057 | US 183 at MoPac | -874728981 | 02 out US 183 MoPac | 22 | 1997-05-27 |  | Surface Runoff/Flow | Grab | Organic Carbon | Total | 16.6 | mg/L |  | SM 5310(B) |  | mg/L |  |  | Total | 16.6 | mg/L | 16.6 | No | n |  | Exc; use composite for analysis. | Organic Carbon, Total
298842 | 45772057 | US 183 at MoPac | -874728981 | 02 out US 183 MoPac | 9 | 1996-08-23 |  | Surface Runoff/Flow | Grab | Organic Carbon | Total | 20.2 | mg/L |  | SM 5310(B) |  | mg/L |  |  | Total | 20.2 | mg/L | 20.2 | No | n |  | Exc; use composite for analysis. | Organic Carbon, Total
298973 | 45772057 | US 183 at MoPac | 945698321 | 01 in US 183 MoPac | 8 | 1996-08-22 |  | Surface Runoff/Flow | Grab | Organic Carbon | Total | 37.6 | mg/L |  | SM 5310(B) |  | mg/L |  |  | Total | 37.6 | mg/L | 37.6 | No | n |  | Exc; use composite for analysis. | Organic Carbon, Total
299115 | 45772057 | US 183 at MoPac | -874728981 | 02 out US 183 MoPac | 5 | 1996-06-22 |  | Surface Runoff/Flow | Grab | Organic Carbon | Total | 22.9 | mg/L |  | SM 5310(B) |  | mg/L |  |  | Total | 22.9 | mg/L | 22.9 | No | n |  | Exc; use composite for analysis. | Organic Carbon, Total
301066 | 45772057 | US 183 at MoPac | 945698321 | 01 in US 183 MoPac | 4 | 1996-05-30 |  | Surface Runoff/Flow | Grab | Organic Carbon | Total | 13.3 | mg/L |  | SM 5310(B) |  | mg/L |  |  | Total | 13.3 | mg/L | 13.3 | No | n |  | Exc; use composite for analysis. | Organic Carbon, Total
303255 | 45772057 | US 183 at MoPac | -874728981 | 02 out US 183 MoPac | 10 | 1996-08-29 |  | Surface Runoff/Flow | Grab | Organic Carbon | Total | 14 | mg/L |  | SM 5310(B) |  | mg/L |  |  | Total | 14 | mg/L | 14 | No | n |  | Exc; use composite for analysis. | Organic Carbon, Total
303375 | 45772057 | US 183 at MoPac | -874728981 | 02 out US 183 MoPac | 1 | 1996-04-05 |  | Surface Runoff/Flow | Grab | Organic Carbon | Total | 11.3 | mg/L |  | SM 5310(B) |  | mg/L |  |  | Total | 11.3 | mg/L | 11.3 | No | n |  | Exc; use composite for analysis. | Organic Carbon, Total
305409 | 45772057 | US 183 at MoPac | -874728981 | 02 out US 183 MoPac | 15 | 1997-02-12 |  | Surface Runoff/Flow | Grab | Organic Carbon | Total | 12.6 | mg/L |  | SM 5310(B) |  | mg/L |  |  | Total | 12.6 | mg/L | 12.6 | No | n |  | Exc; use composite for analysis. | Organic Carbon, Total
305378 | 45772057 | US 183 at MoPac | -874728981 | 02 out US 183 MoPac | 17 | 1997-03-25 |  | Surface Runoff/Flow | Grab | Organic Carbon | Total | 14.8 | mg/L |  | SM 5310(B) |  | mg/L |  |  | Total | 14.8 | mg/L | 14.8 | No | n |  | Exc; use composite for analysis. | Organic Carbon, Total
306592 | 45772057 | US 183 at MoPac | -874728981 | 02 out US 183 MoPac | 16 | 1997-03-11 |  | Surface Runoff/Flow | Grab | Organic Carbon | Total | 25.5 | mg/L |  | SM 5310(B) |  | mg/L |  |  | Total | 25.5 | mg/L | 25.5 | No | n |  | Exc; use composite for analysis. | Organic Carbon, Total
307589 | 45772057 | US 183 at MoPac | -874728981 | 02 out US 183 MoPac | 15 | 1997-02-12 |  | Surface Runoff/Flow | Grab | Organic Carbon | Total | 22.5 | mg/L |  | SM 5310(B) |  | mg/L |  |  | Total | 22.5 | mg/L | 22.5 | No | n |  | Exc; use composite for analysis. | Organic Carbon, Total
307918 | 45772057 | US 183 at MoPac | -874728981 | 02 out US 183 MoPac | 8 | 1996-08-22 |  | Surface Runoff/Flow | Grab | Organic Carbon | Total | 15.9 | mg/L |  | SM 5310(B) |  | mg/L |  |  | Total | 15.9 | mg/L | 15.9 | No | n |  | Exc; use composite for analysis. | Organic Carbon, Total
310881 | 45772057 | US 183 at MoPac | -874728981 | 02 out US 183 MoPac | 7 | 1996-08-11 |  | Surface Runoff/Flow | Grab | Organic Carbon | Total | 14.1 | mg/L |  | SM 5310(B) |  | mg/L |  |  | Total | 14.1 | mg/L | 14.1 | No | n |  | Exc; use composite for analysis. | Organic Carbon, Total
311863 | 45772057 | US 183 at MoPac | -874728981 | 02 out US 183 MoPac | 1 | 1996-04-05 |  | Surface Runoff/Flow | Grab | Organic Carbon | Total | 16.6 | mg/L |  | SM 5310(B) |  | mg/L |  |  | Total | 16.6 | mg/L | 16.6 | No | n |  | Exc; use composite for analysis. | Organic Carbon, Total
311872 | 45772057 | US 183 at MoPac | 945698321 | 01 in US 183 MoPac | 22 | 1997-05-27 |  | Surface Runoff/Flow | EMC-Flow Weighted | Organic Carbon | Total | 34.3 | mg/L |  | SM 5310(B) |  | mg/L |  |  | Total | 34.3 | mg/L | 34.3 | Yes | 0 |  |  | Organic Carbon, Total
314404 | 45772057 | US 183 at MoPac | -874728981 | 02 out US 183 MoPac | 6 | 1996-06-25 |  | Surface Runoff/Flow | Grab | Organic Carbon | Total | 16.3 | mg/L |  | SM 5310(B) |  | mg/L |  |  | Total | 16.3 | mg/L | 16.3 | No | n |  | Exc; use composite for analysis. | Organic Carbon, Total
314532 | 45772057 | US 183 at MoPac | -874728981 | 02 out US 183 MoPac | 25 | 1996-12-15 |  | Surface Runoff/Flow | Grab | Organic Carbon | Total | 13.5 | mg/L |  | SM 5310(B) |  | mg/L |  |  | Total | 13.5 | mg/L | 13.5 | No | n |  | Exc; use composite for analysis. | Organic Carbon, Total
315679 | 45772057 | US 183 at MoPac | -874728981 | 02 out US 183 MoPac | 7 | 1996-08-11 |  | Surface Runoff/Flow | Grab | Organic Carbon | Total | 23 | mg/L |  | SM 5310(B) |  | mg/L |  |  | Total | 23 | mg/L | 23 | No | n |  | Exc; use composite for analysis. | Organic Carbon, Total
318128 | 45772057 | US 183 at MoPac | -874728981 | 02 out US 183 MoPac | 5 | 1996-06-22 |  | Surface Runoff/Flow | Grab | Organic Carbon | Total | 20.7 | mg/L |  | SM 5310(B) |  | mg/L |  |  | Total | 20.7 | mg/L | 20.7 | No | n |  | Exc; use composite for analysis. | Organic Carbon, Total
318156 | 45772057 | US 183 at MoPac | 945698321 | 01 in US 183 MoPac | 4 | 1996-05-30 |  | Surface Runoff/Flow | Grab | Organic Carbon | Total | 16.8 | mg/L |  | SM 5310(B) |  | mg/L |  |  | Total | 16.8 | mg/L | 16.8 | No | n |  | Exc; use composite for analysis. | Organic Carbon, Total
318810 | 45772057 | US 183 at MoPac | 945698321 | 01 in US 183 MoPac | 8 | 1996-08-22 |  | Surface Runoff/Flow | EMC-Flow Weighted | Organic Carbon | Total | 36.5 | mg/L |  | SM 5310(B) |  | mg/L |  | 2 | Total | 36.5 | mg/L | 36.5 | Yes | 0 |  |  | Organic Carbon, Total
318905 | 45772057 | US 183 at MoPac | 945698321 | 01 in US 183 MoPac | 11 | 1996-09-18 |  | Surface Runoff/Flow | Grab | Organic Carbon | Total | 3.7 | mg/L |  | SM 5310(B) |  | mg/L |  |  | Total | 3.7 | mg/L | 3.7 | No | n |  | Exc; use composite for analysis. | Organic Carbon, Total
319180 | 45772057 | US 183 at MoPac | -874728981 | 02 out US 183 MoPac | 3 | 1996-05-27 |  | Surface Runoff/Flow | Grab | Organic Carbon | Total | 26.1 | mg/L |  | SM 5310(B) |  | mg/L |  |  | Total | 26.1 | mg/L | 26.1 | No | n |  | Exc; use composite for analysis. | Organic Carbon, Total
319839 | 45772057 | US 183 at MoPac | -874728981 | 02 out US 183 MoPac | 25 | 1996-12-15 |  | Surface Runoff/Flow | Grab | Organic Carbon | Total | 20 | mg/L |  | SM 5310(B) |  | mg/L |  |  | Total | 20 | mg/L | 20 | No | n |  | Exc; use composite for analysis. | Organic Carbon, Total
320469 | 45772057 | US 183 at MoPac | 945698321 | 01 in US 183 MoPac | 4 | 1996-05-30 |  | Surface Runoff/Flow | Grab | Organic Carbon | Total | 16.3 | mg/L |  | SM 5310(B) |  | mg/L |  |  | Total | 16.3 | mg/L | 16.3 | No | n |  | Exc; use composite for analysis. | Organic Carbon, Total
322523 | 45772057 | US 183 at MoPac | 945698321 | 01 in US 183 MoPac | 6 | 1996-06-25 |  | Surface Runoff/Flow | Grab | Organic Carbon | Total | 14 | mg/L |  | SM 5310(B) |  | mg/L |  |  | Total | 14 | mg/L | 14 | No | n |  | Exc; use composite for analysis. | Organic Carbon, Total
324767 | 45772057 | US 183 at MoPac | -874728981 | 02 out US 183 MoPac | 9 | 1996-08-23 |  | Surface Runoff/Flow | EMC-Flow Weighted | Organic Carbon | Total | 15.4 | mg/L |  | SM 5310(B) |  | mg/L |  | 6 | Total | 15.4 | mg/L | 15.4 | Yes | 0 |  |  | Organic Carbon, Total
325248 | 45772057 | US 183 at MoPac | -874728981 | 02 out US 183 MoPac | 17 | 1997-03-25 |  | Surface Runoff/Flow | Grab | Organic Carbon | Total | 17.3 | mg/L |  | SM 5310(B) |  | mg/L |  |  | Total | 17.3 | mg/L | 17.3 | No | n |  | Exc; use composite for analysis. | Organic Carbon, Total
325357 | 45772057 | US 183 at MoPac | 945698321 | 01 in US 183 MoPac | 20 | 1997-04-25 |  | Surface Runoff/Flow | EMC-Flow Weighted | Organic Carbon | Total | 40.3 | mg/L |  | SM 5310(B) |  | mg/L |  |  | Total | 40.3 | mg/L | 40.3 | Yes | 0 |  |  | Organic Carbon, Total
327257 | 45772057 | US 183 at MoPac | 945698321 | 01 in US 183 MoPac | 8 | 1996-08-22 |  | Surface Runoff/Flow | Grab | Organic Carbon | Total | 9 | mg/L |  | SM 5310(B) |  | mg/L |  |  | Total | 9 | mg/L | 9 | No | n |  | Exc; use composite for analysis. | Organic Carbon, Total
327793 | 45772057 | US 183 at MoPac | -874728981 | 02 out US 183 MoPac | 1 | 1996-04-05 |  | Surface Runoff/Flow | Grab | Organic Carbon | Total | 28.9 | mg/L |  | SM 5310(B) |  | mg/L |  |  | Total | 28.9 | mg/L | 28.9 | No | n |  | Exc; use composite for analysis. | Organic Carbon, Total

## 8
rec | siteid | sitename | msid | msname | eventid | datesample | timesample | samplemedia | sampletype | analyte | samplefraction | value_subhalfdl | value_unit | wqqualifier | analyticalmethod | detectionlimit | detectionlimitunit | detectionlimittype | compositealiquots_nbr | origsample fraction | value_raw | unit_raw | value_rawtemp | initialscreen_flag | categoryanalysisscreen_flag | comment | _reviewnotes | parameter
175727 | 45772057 | US 183 at MoPac | 945698321 | 01 in US 183 MoPac | 6 | 1996-06-25 |  | Surface Runoff/Flow | Grab | Phosphorus as P | Total | 0.18 | mg/L |  | EPA 365.3 |  | mg/L |  |  | Total | 0.18 | mg/L | 0.18 | No | n |  | Exc; use composite for analysis. | Phosphorus as P, Total
177237 | 45772057 | US 183 at MoPac | -874728981 | 02 out US 183 MoPac | 10 | 1996-08-29 |  | Surface Runoff/Flow | Grab | Phosphorus as P | Total | 0.44 | mg/L |  | EPA 365.3 |  | mg/L |  |  | Total | 0.44 | mg/L | 0.44 | No | n |  | Exc; use composite for analysis. | Phosphorus as P, Total
178422 | 45772057 | US 183 at MoPac | -874728981 | 02 out US 183 MoPac | 14 | 1997-02-07 |  | Surface Runoff/Flow | Grab | Phosphorus as P | Total | 0.79 | mg/L |  | EPA 365.3 |  | mg/L |  |  | Total | 0.79 | mg/L | 0.79 | No | n |  | Exc; use composite for analysis. | Phosphorus as P, Total
179101 | 45772057 | US 183 at MoPac | -874728981 | 02 out US 183 MoPac | 7 | 1996-08-11 |  | Surface Runoff/Flow | Grab | Phosphorus as P | Total | 0.38 | mg/L |  | EPA 365.3 |  | mg/L |  |  | Total | 0.38 | mg/L | 0.38 | No | n |  | Exc; use composite for analysis. | Phosphorus as P, Total
179963 | 45772057 | US 183 at MoPac | 945698321 | 01 in US 183 MoPac | 17 | 1997-03-25 |  | Surface Runoff/Flow | EMC-Flow Weighted | Phosphorus as P | Total | 0.58 | mg/L |  | EPA 365.3 |  | mg/L |  |  | Total | 0.58 | mg/L | 0.58 | Yes | 0 |  |  | Phosphorus as P, Total
180057 | 45772057 | US 183 at MoPac | 945698321 | 01 in US 183 MoPac | 11 | 1996-09-18 |  | Surface Runoff/Flow | EMC-Flow Weighted | Phosphorus as P | Total | 0.39 | mg/L |  | EPA 365.3 |  | mg/L |  | 5 | Total | 0.39 | mg/L | 0.39 | Yes | 0 |  |  | Phosphorus as P, Total
182083 | 45772057 | US 183 at MoPac | -874728981 | 02 out US 183 MoPac | 8 | 1996-08-22 |  | Surface Runoff/Flow | Grab | Phosphorus as P | Total | 0.26 | mg/L |  | EPA 365.3 |  | mg/L |  |  | Total | 0.26 | mg/L | 0.26 | No | n |  | Exc; use composite for analysis. | Phosphorus as P, Total
182276 | 45772057 | US 183 at MoPac | 945698321 | 01 in US 183 MoPac | 6 | 1996-06-25 |  | Surface Runoff/Flow | Grab | Phosphorus as P | Total | 0.2 | mg/L |  | EPA 365.3 |  | mg/L |  |  | Total | 0.2 | mg/L | 0.2 | No | n |  | Exc; use composite for analysis. | Phosphorus as P, Total
182298 | 45772057 | US 183 at MoPac | -874728981 | 02 out US 183 MoPac | 14 | 1997-02-07 |  | Surface Runoff/Flow | Grab | Phosphorus as P | Total | 0.19 | mg/L |  | EPA 365.3 |  | mg/L |  |  | Total | 0.19 | mg/L | 0.19 | No | n |  | Exc; use composite for analysis. | Phosphorus as P, Total
182349 | 45772057 | US 183 at MoPac | 945698321 | 01 in US 183 MoPac | 11 | 1996-09-18 |  | Surface Runoff/Flow | Grab | Phosphorus as P | Total | 0.2 | mg/L |  | EPA 365.3 |  | mg/L |  |  | Total | 0.2 | mg/L | 0.2 | No | n |  | Exc; use composite for analysis. | Phosphorus as P, Total
183125 | 45772057 | US 183 at MoPac | 945698321 | 01 in US 183 MoPac | 5 | 1996-06-22 |  | Surface Runoff/Flow | Grab | Phosphorus as P | Total | 0.26 | mg/L |  | EPA 365.3 |  | mg/L |  |  | Total | 0.26 | mg/L | 0.26 | No | n |  | Exc; use composite for analysis. | Phosphorus as P, Total
184889 | 45772057 | US 183 at MoPac | -874728981 | 02 out US 183 MoPac | 10 | 1996-08-29 |  | Surface Runoff/Flow | Grab | Phosphorus as P | Total | 0.27 | mg/L |  | EPA 365.3 |  | mg/L |  |  | Total | 0.27 | mg/L | 0.27 | No | n |  | Exc; use composite for analysis. | Phosphorus as P, Total
185051 | 45772057 | US 183 at MoPac | -874728981 | 02 out US 183 MoPac | 2 | 1996-04-22 |  | Surface Runoff/Flow | Grab | Phosphorus as P | Total | 0.33 | mg/L |  | EPA 365.3 |  | mg/L |  |  | Total | 0.33 | mg/L | 0.33 | No | n |  | Exc; use composite for analysis. | Phosphorus as P, Total
185259 | 45772057 | US 183 at MoPac | 945698321 | 01 in US 183 MoPac | 4 | 1996-05-30 |  | Surface Runoff/Flow | Grab | Phosphorus as P | Total | 0.62 | mg/L |  | EPA 365.3 |  | mg/L |  |  | Total | 0.62 | mg/L | 0.62 | No | n |  | Exc; use composite for analysis. | Phosphorus as P, Total
187256 | 45772057 | US 183 at MoPac | -874728981 | 02 out US 183 MoPac | 18 | 1996-03-27 |  | Surface Runoff/Flow | Grab | Phosphorus as P | Total | 0.24 | mg/L |  | EPA 365.3 |  | mg/L |  |  | Total | 0.24 | mg/L | 0.24 | No | n |  | Exc; use composite for analysis. | Phosphorus as P, Total
189563 | 45772057 | US 183 at MoPac | -874728981 | 02 out US 183 MoPac | 8 | 1996-08-22 |  | Surface Runoff/Flow | Grab | Phosphorus as P | Total | 0.25 | mg/L |  | EPA 365.3 |  | mg/L |  |  | Total | 0.25 | mg/L | 0.25 | No | n |  | Exc; use composite for analysis. | Phosphorus as P, Total
189676 | 45772057 | US 183 at MoPac | -874728981 | 02 out US 183 MoPac | 19 | 1997-04-02 |  | Surface Runoff/Flow | Grab | Phosphorus as P | Total | 0.17 | mg/L |  | EPA 365.3 |  | mg/L |  |  | Total | 0.17 | mg/L | 0.17 | No | n |  | Exc; use composite for analysis. | Phosphorus as P, Total
189929 | 45772057 | US 183 at MoPac | 945698321 | 01 in US 183 MoPac | 3 | 1996-05-27 |  | Surface Runoff/Flow | EMC-Flow Weighted | Phosphorus as P | Total | 0.45 | mg/L |  | EPA 365.3 |  | mg/L |  | 3 | Total | 0.45 | mg/L | 0.45 | Yes | 0 |  |  | Phosphorus as P, Total
194084 | 45772057 | US 183 at MoPac | -874728981 | 02 out US 183 MoPac | 10 | 1996-08-29 |  | Surface Runoff/Flow | EMC-Flow Weighted | Phosphorus as P | Total | 0.32 | mg/L |  | EPA 365.3 |  | mg/L |  | 5 | Total | 0.32 | mg/L | 0.32 | Yes | 0 |  |  | Phosphorus as P, Total
194522 | 45772057 | US 183 at MoPac | -874728981 | 02 out US 183 MoPac | 4 | 1996-05-30 |  | Surface Runoff/Flow | EMC-Flow Weighted | Phosphorus as P | Total | 0.28 | mg/L |  | EPA 365.3 |  | mg/L |  | 4 | Total | 0.28 | mg/L | 0.28 | Yes | 0 |  |  | Phosphorus as P, Total
195144 | 45772057 | US 183 at MoPac | -874728981 | 02 out US 183 MoPac | 13 | 1996-11-24 |  | Surface Runoff/Flow | Grab | Phosphorus as P | Total | 0.54 | mg/L |  | EPA 365.3 |  | mg/L |  |  | Total | 0.54 | mg/L | 0.54 | No | n |  | Exc; use composite for analysis. | Phosphorus as P, Total
195198 | 45772057 | US 183 at MoPac | -874728981 | 02 out US 183 MoPac | 16 | 1997-03-11 |  | Surface Runoff/Flow | Grab | Phosphorus as P | Total | 0.26 | mg/L |  | EPA 365.3 |  | mg/L |  |  | Total | 0.26 | mg/L | 0.26 | No | n |  | Exc; use composite for analysis. | Phosphorus as P, Total
198481 | 45772057 | US 183 at MoPac | -874728981 | 02 out US 183 MoPac | 22 | 1997-05-27 |  | Surface Runoff/Flow | Grab | Phosphorus as P | Total | 0.16 | mg/L |  | EPA 365.3 |  | mg/L |  |  | Total | 0.16 | mg/L | 0.16 | No | n |  | Exc; use composite for analysis. | Phosphorus as P, Total
197936 | 45772057 | US 183 at MoPac | -874728981 | 02 out US 183 MoPac | 18 | 1996-03-27 |  | Surface Runoff/Flow | Grab | Phosphorus as P | Total | 0.23 | mg/L |  | EPA 365.3 |  | mg/L |  |  | Total | 0.23 | mg/L | 0.23 | No | n |  | Exc; use composite for analysis. | Phosphorus as P, Total
198383 | 45772057 | US 183 at MoPac | 945698321 | 01 in US 183 MoPac | 24 | 1996-10-27 |  | Surface Runoff/Flow | Grab | Phosphorus as P | Total | 2.24 | mg/L |  | EPA 365.3 |  | mg/L |  |  | Total | 2.24 | mg/L | 2.24 | No | n |  | Exc; use composite for analysis. | Phosphorus as P, Total
200055 | 45772057 | US 183 at MoPac | -874728981 | 02 out US 183 MoPac | 16 | 1997-03-11 |  | Surface Runoff/Flow | EMC-Flow Weighted | Phosphorus as P | Total | 0.25 | mg/L |  | EPA 365.3 |  | mg/L |  | 6 | Total | 0.25 | mg/L | 0.25 | Yes | 0 |  |  | Phosphorus as P, Total
200581 | 45772057 | US 183 at MoPac | -874728981 | 02 out US 183 MoPac | 15 | 1997-02-12 |  | Surface Runoff/Flow | Grab | Phosphorus as P | Total | 0.14 | mg/L |  | EPA 365.3 |  | mg/L |  |  | Total | 0.14 | mg/L | 0.14 | No | n |  | Exc; use composite for analysis. | Phosphorus as P, Total
201327 | 45772057 | US 183 at MoPac | -874728981 | 02 out US 183 MoPac | 7 | 1996-08-11 |  | Surface Runoff/Flow | Grab | Phosphorus as P | Total | 0.48 | mg/L |  | EPA 365.3 |  | mg/L |  |  | Total | 0.48 | mg/L | 0.48 | No | n |  | Exc; use composite for analysis. | Phosphorus as P, Total
202407 | 45772057 | US 183 at MoPac | -874728981 | 02 out US 183 MoPac | 11 | 1996-09-18 |  | Surface Runoff/Flow | EMC-Flow Weighted | Phosphorus as P | Total | 0.32 | mg/L |  | EPA 365.3 |  | mg/L |  | 5 | Total | 0.32 | mg/L | 0.32 | Yes | 0 |  |  | Phosphorus as P, Total
202790 | 45772057 | US 183 at MoPac | -874728981 | 02 out US 183 MoPac | 12 | 1996-11-07 |  | Surface Runoff/Flow | Grab | Phosphorus as P | Total | 0.39 | mg/L |  | EPA 365.3 |  | mg/L |  |  | Total | 0.39 | mg/L | 0.39 | No | n |  | Exc; use composite for analysis. | Phosphorus as P, Total
204690 | 45772057 | US 183 at MoPac | -874728981 | 02 out US 183 MoPac | 22 | 1997-05-27 |  | Surface Runoff/Flow | Grab | Phosphorus as P | Total | 0.12 | mg/L |  | EPA 365.3 |  | mg/L |  |  | Total | 0.12 | mg/L | 0.12 | No | n |  | Exc; use composite for analysis. | Phosphorus as P, Total
205020 | 45772057 | US 183 at MoPac | -874728981 | 02 out US 183 MoPac | 5 | 1996-06-22 |  | Surface Runoff/Flow | Grab | Phosphorus as P | Total | 0.42 | mg/L |  | EPA 365.3 |  | mg/L |  |  | Total | 0.42 | mg/L | 0.42 | No | n |  | Exc; use composite for analysis. | Phosphorus as P, Total
205656 | 45772057 | US 183 at MoPac | -874728981 | 02 out US 183 MoPac | 13 | 1996-11-24 |  | Surface Runoff/Flow | Grab | Phosphorus as P | Total | 0.22 | mg/L |  | EPA 365.3 |  | mg/L |  |  | Total | 0.22 | mg/L | 0.22 | No | n |  | Exc; use composite for analysis. | Phosphorus as P, Total
207116 | 45772057 | US 183 at MoPac | -874728981 | 02 out US 183 MoPac | 9 | 1996-08-23 |  | Surface Runoff/Flow | Grab | Phosphorus as P | Total | 0.27 | mg/L |  | EPA 365.3 |  | mg/L |  |  | Total | 0.27 | mg/L | 0.27 | No | n |  | Exc; use composite for analysis. | Phosphorus as P, Total
206078 | 45772057 | US 183 at MoPac | -874728981 | 02 out US 183 MoPac | 19 | 1997-04-02 |  | Surface Runoff/Flow | Grab | Phosphorus as P | Total | 0.28 | mg/L |  | EPA 365.3 |  | mg/L |  |  | Total | 0.28 | mg/L | 0.28 | No | n |  | Exc; use composite for analysis. | Phosphorus as P, Total
207863 | 45772057 | US 183 at MoPac | -874728981 | 02 out US 183 MoPac | 13 | 1996-11-24 |  | Surface Runoff/Flow | Grab | Phosphorus as P | Total | 0.15 | mg/L |  | EPA 365.3 |  | mg/L |  |  | Total | 0.15 | mg/L | 0.15 | No | n |  | Exc; use composite for analysis. | Phosphorus as P, Total
210350 | 45772057 | US 183 at MoPac | 945698321 | 01 in US 183 MoPac | 10 | 1996-08-29 |  | Surface Runoff/Flow | Grab | Phosphorus as P | Total | 0.39 | mg/L |  | EPA 365.3 |  | mg/L |  |  | Total | 0.39 | mg/L | 0.39 | No | n |  | Exc; use composite for analysis. | Phosphorus as P, Total
208017 | 45772057 | US 183 at MoPac | -874728981 | 02 out US 183 MoPac | 9 | 1996-08-23 |  | Surface Runoff/Flow | Grab | Phosphorus as P | Total | 0.16 | mg/L |  | EPA 365.3 |  | mg/L |  |  | Total | 0.16 | mg/L | 0.16 | No | n |  | Exc; use composite for analysis. | Phosphorus as P, Total
209777 | 45772057 | US 183 at MoPac | -874728981 | 02 out US 183 MoPac | 2 | 1996-04-22 |  | Surface Runoff/Flow | Grab | Phosphorus as P | Total | 0.3 | mg/L |  | EPA 365.3 |  | mg/L |  |  | Total | 0.3 | mg/L | 0.3 | No | n |  | Exc; use composite for analysis. | Phosphorus as P, Total
209880 | 45772057 | US 183 at MoPac | -874728981 | 02 out US 183 MoPac | 12 | 1996-11-07 |  | Surface Runoff/Flow | Grab | Phosphorus as P | Total | 0.99 | mg/L |  | EPA 365.3 |  | mg/L |  |  | Total | 0.99 | mg/L | 0.99 | No | n |  | Exc; use composite for analysis. | Phosphorus as P, Total
210109 | 45772057 | US 183 at MoPac | -874728981 | 02 out US 183 MoPac | 12 | 1996-11-07 |  | Surface Runoff/Flow | Grab | Phosphorus as P | Total | 0.33 | mg/L |  | EPA 365.3 |  | mg/L |  |  | Total | 0.33 | mg/L | 0.33 | No | n |  | Exc; use composite for analysis. | Phosphorus as P, Total
210202 | 45772057 | US 183 at MoPac | -874728981 | 02 out US 183 MoPac | 18 | 1996-03-27 |  | Surface Runoff/Flow | Grab | Phosphorus as P | Total | 0.2 | mg/L |  | EPA 365.3 |  | mg/L |  |  | Total | 0.2 | mg/L | 0.2 | No | n |  | Exc; use composite for analysis. | Phosphorus as P, Total
211868 | 45772057 | US 183 at MoPac | -874728981 | 02 out US 183 MoPac | 18 | 1996-03-27 |  | Surface Runoff/Flow | Grab | Phosphorus as P | Total | 0.21 | mg/L |  | EPA 365.3 |  | mg/L |  |  | Total | 0.21 | mg/L | 0.21 | No | n |  | Exc; use composite for analysis. | Phosphorus as P, Total
211989 | 45772057 | US 183 at MoPac | -874728981 | 02 out US 183 MoPac | 22 | 1997-05-27 |  | Surface Runoff/Flow | Grab | Phosphorus as P | Total | 0.12 | mg/L |  | EPA 365.3 |  | mg/L |  |  | Total | 0.12 | mg/L | 0.12 | No | n |  | Exc; use composite for analysis. | Phosphorus as P, Total
212672 | 45772057 | US 183 at MoPac | 945698321 | 01 in US 183 MoPac | 6 | 1996-06-25 |  | Surface Runoff/Flow | Grab | Phosphorus as P | Total | 0.22 | mg/L |  | EPA 365.3 |  | mg/L |  |  | Total | 0.22 | mg/L | 0.22 | No | n |  | Exc; use composite for analysis. | Phosphorus as P, Total
214048 | 45772057 | US 183 at MoPac | -874728981 | 02 out US 183 MoPac | 19 | 1997-04-02 |  | Surface Runoff/Flow | EMC-Flow Weighted | Phosphorus as P | Total | 0.21 | mg/L |  | EPA 365.3 |  | mg/L |  | 6 | Total | 0.21 | mg/L | 0.21 | Yes | 0 |  |  | Phosphorus as P, Total
214491 | 45772057 | US 183 at MoPac | -874728981 | 02 out US 183 MoPac | 16 | 1997-03-11 |  | Surface Runoff/Flow | Grab | Phosphorus as P | Total | 0.23 | mg/L |  | EPA 365.3 |  | mg/L |  |  | Total | 0.23 | mg/L | 0.23 | No | n |  | Exc; use composite for analysis. | Phosphorus as P, Total
215637 | 45772057 | US 183 at MoPac | -874728981 | 02 out US 183 MoPac | 3 | 1996-05-27 |  | Surface Runoff/Flow | Grab | Phosphorus as P | Total | 1.4 | mg/L |  | EPA 365.3 |  | mg/L |  |  | Total | 1.4 | mg/L | 1.4 | No | n |  | Exc; use composite for analysis. | Phosphorus as P, Total
215857 | 45772057 | US 183 at MoPac | 945698321 | 01 in US 183 MoPac | 9 | 1996-08-23 |  | Surface Runoff/Flow | EMC-Flow Weighted | Phosphorus as P | Total | 0.2 | mg/L |  | EPA 365.3 |  | mg/L |  | 6 | Total | 0.2 | mg/L | 0.2 | Yes | 0 |  |  | Phosphorus as P, Total
216466 | 45772057 | US 183 at MoPac | 945698321 | 01 in US 183 MoPac | 21 | 1997-05-09 |  | Surface Runoff/Flow | EMC-Flow Weighted | Phosphorus as P | Total | 0.68 | mg/L |  | EPA 365.3 |  | mg/L |  |  | Total | 0.68 | mg/L | 0.68 | Yes | 0 |  |  | Phosphorus as P, Total
217258 | 45772057 | US 183 at MoPac | -874728981 | 02 out US 183 MoPac | 1 | 1996-04-05 |  | Surface Runoff/Flow | Grab | Phosphorus as P | Total | 0.16 | mg/L |  | EPA 365.3 |  | mg/L |  |  | Total | 0.16 | mg/L | 0.16 | No | n |  | Exc; use composite for analysis. | Phosphorus as P, Total
217376 | 45772057 | US 183 at MoPac | -874728981 | 02 out US 183 MoPac | 9 | 1996-08-23 |  | Surface Runoff/Flow | Grab | Phosphorus as P | Total | 0.4 | mg/L |  | EPA 365.3 |  | mg/L |  |  | Total | 0.4 | mg/L | 0.4 | No | n |  | Exc; use composite for analysis. | Phosphorus as P, Total
218646 | 45772057 | US 183 at MoPac | 945698321 | 01 in US 183 MoPac | 11 | 1996-09-18 |  | Surface Runoff/Flow | Grab | Phosphorus as P | Total | 0.17 | mg/L |  | EPA 365.3 |  | mg/L |  |  | Total | 0.17 | mg/L | 0.17 | No | n |  | Exc; use composite for analysis. | Phosphorus as P, Total
219300 | 45772057 | US 183 at MoPac | -874728981 | 02 out US 183 MoPac | 11 | 1996-09-18 |  | Surface Runoff/Flow | Grab | Phosphorus as P | Total | 0.26 | mg/L |  | EPA 365.3 |  | mg/L |  |  | Total | 0.26 | mg/L | 0.26 | No | n |  | Exc; use composite for analysis. | Phosphorus as P, Total
219387 | 45772057 | US 183 at MoPac | -874728981 | 02 out US 183 MoPac | 4 | 1996-05-30 |  | Surface Runoff/Flow | Grab | Phosphorus as P | Total | 0.55 | mg/L |  | EPA 365.3 |  | mg/L |  |  | Total | 0.55 | mg/L | 0.55 | No | n |  | Exc; use composite for analysis. | Phosphorus as P, Total
220243 | 45772057 | US 183 at MoPac | 945698321 | 01 in US 183 MoPac | 4 | 1996-05-30 |  | Surface Runoff/Flow | EMC-Flow Weighted | Phosphorus as P | Total | 0.36 | mg/L |  | EPA 365.3 |  | mg/L |  | 6 | Total | 0.36 | mg/L | 0.36 | Yes | 0 |  |  | Phosphorus as P, Total
220768 | 45772057 | US 183 at MoPac | -874728981 | 02 out US 183 MoPac | 7 | 1996-08-11 |  | Surface Runoff/Flow | Grab | Phosphorus as P | Total | 0.37 | mg/L |  | EPA 365.3 |  | mg/L |  |  | Total | 0.37 | mg/L | 0.37 | No | n |  | Exc; use composite for analysis. | Phosphorus as P, Total
223113 | 45772057 | US 183 at MoPac | -874728981 | 02 out US 183 MoPac | 7 | 1996-08-11 |  | Surface Runoff/Flow | Grab | Phosphorus as P | Total | 0.51 | mg/L |  | EPA 365.3 |  | mg/L |  |  | Total | 0.51 | mg/L | 0.51 | No | n |  | Exc; use composite for analysis. | Phosphorus as P, Total
224221 | 45772057 | US 183 at MoPac | 945698321 | 01 in US 183 MoPac | 23 | 1996-10-17 |  | Surface Runoff/Flow | Grab | Phosphorus as P | Total | 1.07 | mg/L |  | EPA 365.3 |  | mg/L |  |  | Total | 1.07 | mg/L | 1.07 | No | n |  | Exc; use composite for analysis. | Phosphorus as P, Total
224304 | 45772057 | US 183 at MoPac | -874728981 | 02 out US 183 MoPac | 5 | 1996-06-22 |  | Surface Runoff/Flow | Grab | Phosphorus as P | Total | 0.54 | mg/L |  | EPA 365.3 |  | mg/L |  |  | Total | 0.54 | mg/L | 0.54 | No | n |  | Exc; use composite for analysis. | Phosphorus as P, Total
227102 | 45772057 | US 183 at MoPac | -874728981 | 02 out US 183 MoPac | 6 | 1996-06-25 |  | Surface Runoff/Flow | Grab | Phosphorus as P | Total | 0.39 | mg/L |  | EPA 365.3 |  | mg/L |  |  | Total | 0.39 | mg/L | 0.39 | No | n |  | Exc; use composite for analysis. | Phosphorus as P, Total
226050 | 45772057 | US 183 at MoPac | 945698321 | 01 in US 183 MoPac | 4 | 1996-05-30 |  | Surface Runoff/Flow | Grab | Phosphorus as P | Total | 0.35 | mg/L |  | EPA 365.3 |  | mg/L |  |  | Total | 0.35 | mg/L | 0.35 | No | n |  | Exc; use composite for analysis. | Phosphorus as P, Total
227977 | 45772057 | US 183 at MoPac | 945698321 | 01 in US 183 MoPac | 8 | 1996-08-22 |  | Surface Runoff/Flow | EMC-Flow Weighted | Phosphorus as P | Total | 0.51 | mg/L |  | EPA 365.3 |  | mg/L |  | 2 | Total | 0.51 | mg/L | 0.51 | Yes | 0 |  |  | Phosphorus as P, Total
228247 | 45772057 | US 183 at MoPac | -874728981 | 02 out US 183 MoPac | 10 | 1996-08-29 |  | Surface Runoff/Flow | Grab | Phosphorus as P | Total | 0.15 | mg/L |  | EPA 365.3 |  | mg/L |  |  | Total | 0.15 | mg/L | 0.15 | No | n |  | Exc; use composite for analysis. | Phosphorus as P, Total
229073 | 45772057 | US 183 at MoPac | 945698321 | 01 in US 183 MoPac | 4 | 1996-05-30 |  | Surface Runoff/Flow | Grab | Phosphorus as P | Total | 0.38 | mg/L |  | EPA 365.3 |  | mg/L |  |  | Total | 0.38 | mg/L | 0.38 | No | n |  | Exc; use composite for analysis. | Phosphorus as P, Total
229325 | 45772057 | US 183 at MoPac | -874728981 | 02 out US 183 MoPac | 13 | 1996-11-24 |  | Surface Runoff/Flow | EMC-Flow Weighted | Phosphorus as P | Total | 0.21 | mg/L |  | EPA 365.3 |  | mg/L |  | 6 | Total | 0.21 | mg/L | 0.21 | Yes | 0 |  |  | Phosphorus as P, Total
230147 | 45772057 | US 183 at MoPac | -874728981 | 02 out US 183 MoPac | 7 | 1996-08-11 |  | Surface Runoff/Flow | EMC-Flow Weighted | Phosphorus as P | Total | 0.42 | mg/L |  | EPA 365.3 |  | mg/L |  | 6 | Total | 0.42 | mg/L | 0.42 | Yes | 0 |  |  | Phosphorus as P, Total
232201 | 45772057 | US 183 at MoPac | 945698321 | 01 in US 183 MoPac | 24 | 1996-10-27 |  | Surface Runoff/Flow | Grab | Phosphorus as P | Total | 0.65 | mg/L |  | EPA 365.3 |  | mg/L |  |  | Total | 0.65 | mg/L | 0.65 | No | n |  | Exc; use composite for analysis. | Phosphorus as P, Total
232689 | 45772057 | US 183 at MoPac | 945698321 | 01 in US 183 MoPac | 23 | 1996-10-17 |  | Surface Runoff/Flow | Grab | Phosphorus as P | Total | 0.26 | mg/L |  | EPA 365.3 |  | mg/L |  |  | Total | 0.26 | mg/L | 0.26 | No | n |  | Exc; use composite for analysis. | Phosphorus as P, Total
234585 | 45772057 | US 183 at MoPac | 945698321 | 01 in US 183 MoPac | 5 | 1996-06-22 |  | Surface Runoff/Flow | EMC-Flow Weighted | Phosphorus as P | Total | 0.6 | mg/L |  | EPA 365.3 |  | mg/L |  | 4 | Total | 0.6 | mg/L | 0.6 | Yes | 0 |  |  | Phosphorus as P, Total
235726 | 45772057 | US 183 at MoPac | -874728981 | 02 out US 183 MoPac | 18 | 1996-03-27 |  | Surface Runoff/Flow | Grab | Phosphorus as P | Total | 0.18 | mg/L |  | EPA 365.3 |  | mg/L |  |  | Total | 0.18 | mg/L | 0.18 | No | n |  | Exc; use composite for analysis. | Phosphorus as P, Total
236196 | 45772057 | US 183 at MoPac | -874728981 | 02 out US 183 MoPac | 19 | 1997-04-02 |  | Surface Runoff/Flow | Grab | Phosphorus as P | Total | 0.28 | mg/L |  | EPA 365.3 |  | mg/L |  |  | Total | 0.28 | mg/L | 0.28 | No | n |  | Exc; use composite for analysis. | Phosphorus as P, Total
236482 | 45772057 | US 183 at MoPac | 945698321 | 01 in US 183 MoPac | 4 | 1996-05-30 |  | Surface Runoff/Flow | Grab | Phosphorus as P | Total | 0.4 | mg/L |  | EPA 365.3 |  | mg/L |  |  | Total | 0.4 | mg/L | 0.4 | No | n |  | Exc; use composite for analysis. | Phosphorus as P, Total
238567 | 45772057 | US 183 at MoPac | -874728981 | 02 out US 183 MoPac | 3 | 1996-05-27 |  | Surface Runoff/Flow | Grab | Phosphorus as P | Total | 0.88 | mg/L |  | EPA 365.3 |  | mg/L |  |  | Total | 0.88 | mg/L | 0.88 | No | n |  | Exc; use composite for analysis. | Phosphorus as P, Total
238872 | 45772057 | US 183 at MoPac | 945698321 | 01 in US 183 MoPac | 23 | 1996-10-17 |  | Surface Runoff/Flow | EMC-Flow Weighted | Phosphorus as P | Total | 1.07 | mg/L |  | EPA 365.3 |  | mg/L |  | 2 | Total | 1.07 | mg/L | 1.07 | Yes | 0 |  |  | Phosphorus as P, Total
238910 | 45772057 | US 183 at MoPac | -874728981 | 02 out US 183 MoPac | 16 | 1997-03-11 |  | Surface Runoff/Flow | Grab | Phosphorus as P | Total | 0.46 | mg/L |  | EPA 365.3 |  | mg/L |  |  | Total | 0.46 | mg/L | 0.46 | No | n |  | Exc; use composite for analysis. | Phosphorus as P, Total
262932 | 45772057 | US 183 at MoPac | -874728981 | 02 out US 183 MoPac | 11 | 1996-09-18 |  | Surface Runoff/Flow | Grab | Phosphorus as P | Total | 0.26 | mg/L |  | EPA 365.3 |  | mg/L |  |  | Total | 0.26 | mg/L | 0.26 | No | n |  | Exc; use composite for analysis. | Phosphorus as P, Total
263520 | 45772057 | US 183 at MoPac | -874728981 | 02 out US 183 MoPac | 13 | 1996-11-24 |  | Surface Runoff/Flow | Grab | Phosphorus as P | Total | 0.31 | mg/L |  | EPA 365.3 |  | mg/L |  |  | Total | 0.31 | mg/L | 0.31 | No | n |  | Exc; use composite for analysis. | Phosphorus as P, Total
264572 | 45772057 | US 183 at MoPac | -874728981 | 02 out US 183 MoPac | 20 | 1997-04-25 |  | Surface Runoff/Flow | Grab | Phosphorus as P | Total | 0.19 | mg/L |  | EPA 365.3 |  | mg/L |  |  | Total | 0.19 | mg/L | 0.19 | No | n |  | Exc; use composite for analysis. | Phosphorus as P, Total
264592 | 45772057 | US 183 at MoPac | -874728981 | 02 out US 183 MoPac | 3 | 1996-05-27 |  | Surface Runoff/Flow | EMC-Flow Weighted | Phosphorus as P | Total | 0.95 | mg/L |  | EPA 365.3 |  | mg/L |  | 5 | Total | 0.95 | mg/L | 0.95 | Yes | 0 |  |  | Phosphorus as P, Total
265030 | 45772057 | US 183 at MoPac | -874728981 | 02 out US 183 MoPac | 11 | 1996-09-18 |  | Surface Runoff/Flow | Grab | Phosphorus as P | Total | 0.38 | mg/L |  | EPA 365.3 |  | mg/L |  |  | Total | 0.38 | mg/L | 0.38 | No | n |  | Exc; use composite for analysis. | Phosphorus as P, Total
265032 | 45772057 | US 183 at MoPac | -874728981 | 02 out US 183 MoPac | 2 | 1996-04-22 |  | Surface Runoff/Flow | EMC-Flow Weighted | Phosphorus as P | Total | 0.33 | mg/L |  | EPA 365.3 |  | mg/L |  | 5 | Total | 0.33 | mg/L | 0.33 | Yes | 0 |  |  | Phosphorus as P, Total
265060 | 45772057 | US 183 at MoPac | -874728981 | 02 out US 183 MoPac | 15 | 1997-02-12 |  | Surface Runoff/Flow | Grab | Phosphorus as P | Total | 0.09 | mg/L |  | EPA 365.3 |  | mg/L |  |  | Total | 0.09 | mg/L | 0.09 | No | n |  | Exc; use composite for analysis. | Phosphorus as P, Total
265177 | 45772057 | US 183 at MoPac | 945698321 | 01 in US 183 MoPac | 10 | 1996-08-29 |  | Surface Runoff/Flow | Grab | Phosphorus as P | Total | 0.15 | mg/L |  | EPA 365.3 |  | mg/L |  |  | Total | 0.15 | mg/L | 0.15 | No | n |  | Exc; use composite for analysis. | Phosphorus as P, Total
265297 | 45772057 | US 183 at MoPac | -874728981 | 02 out US 183 MoPac | 18 | 1996-03-27 |  | Surface Runoff/Flow | Grab | Phosphorus as P | Total | 0.07 | mg/L |  | EPA 365.3 |  | mg/L |  |  | Total | 0.07 | mg/L | 0.07 | No | n |  | Exc; use composite for analysis. | Phosphorus as P, Total
266058 | 45772057 | US 183 at MoPac | -874728981 | 02 out US 183 MoPac | 4 | 1996-05-30 |  | Surface Runoff/Flow | Grab | Phosphorus as P | Total | 0.23 | mg/L |  | EPA 365.3 |  | mg/L |  |  | Total | 0.23 | mg/L | 0.23 | No | n |  | Exc; use composite for analysis. | Phosphorus as P, Total
267364 | 45772057 | US 183 at MoPac | -874728981 | 02 out US 183 MoPac | 15 | 1997-02-12 |  | Surface Runoff/Flow | EMC-Flow Weighted | Phosphorus as P | Total | 0.15 | mg/L |  | EPA 365.3 |  | mg/L |  | 6 | Total | 0.15 | mg/L | 0.15 | Yes | 0 |  |  | Phosphorus as P, Total
268799 | 45772057 | US 183 at MoPac | -874728981 | 02 out US 183 MoPac | 19 | 1997-04-02 |  | Surface Runoff/Flow | Grab | Phosphorus as P | Total | 0.27 | mg/L |  | EPA 365.3 |  | mg/L |  |  | Total | 0.27 | mg/L | 0.27 | No | n |  | Exc; use composite for analysis. | Phosphorus as P, Total
269232 | 45772057 | US 183 at MoPac | -874728981 | 02 out US 183 MoPac | 9 | 1996-08-23 |  | Surface Runoff/Flow | EMC-Flow Weighted | Phosphorus as P | Total | 0.21 | mg/L |  | EPA 365.3 |  | mg/L |  | 6 | Total | 0.21 | mg/L | 0.21 | Yes | 0 |  |  | Phosphorus as P, Total
269320 | 45772057 | US 183 at MoPac | -874728981 | 02 out US 183 MoPac | 20 | 1997-04-25 |  | Surface Runoff/Flow | EMC-Flow Weighted | Phosphorus as P | Total | 0.18 | mg/L |  | EPA 365.3 |  | mg/L |  | 6 | Total | 0.18 | mg/L | 0.18 | Yes | 0 |  |  | Phosphorus as P, Total
271569 | 45772057 | US 183 at MoPac | -874728981 | 02 out US 183 MoPac | 19 | 1997-04-02 |  | Surface Runoff/Flow | Grab | Phosphorus as P | Total | 0.46 | mg/L |  | EPA 365.3 |  | mg/L |  |  | Total | 0.46 | mg/L | 0.46 | No | n |  | Exc; use composite for analysis. | Phosphorus as P, Total
270513 | 45772057 | US 183 at MoPac | 945698321 | 01 in US 183 MoPac | 24 | 1996-10-27 |  | Surface Runoff/Flow | EMC-Flow Weighted | Phosphorus as P | Total | 2.01 | mg/L |  | EPA 365.3 |  | mg/L |  | 2 | Total | 2.01 | mg/L | 2.01 | Yes | 0 |  |  | Phosphorus as P, Total
271435 | 45772057 | US 183 at MoPac | -874728981 | 02 out US 183 MoPac | 15 | 1997-02-12 |  | Surface Runoff/Flow | Grab | Phosphorus as P | Total | 0.13 | mg/L |  | EPA 365.3 |  | mg/L |  |  | Total | 0.13 | mg/L | 0.13 | No | n |  | Exc; use composite for analysis. | Phosphorus as P, Total
273586 | 45772057 | US 183 at MoPac | 945698321 | 01 in US 183 MoPac | 12 | 1996-11-07 |  | Surface Runoff/Flow | EMC-Flow Weighted | Phosphorus as P | Total | 0.16 | mg/L |  | EPA 365.3 |  | mg/L |  |  | Total | 0.16 | mg/L | 0.16 | Yes | 0 |  |  | Phosphorus as P, Total
274678 | 45772057 | US 183 at MoPac | -874728981 | 02 out US 183 MoPac | 16 | 1997-03-11 |  | Surface Runoff/Flow | Grab | Phosphorus as P | Total | 0.23 | mg/L |  | EPA 365.3 |  | mg/L |  |  | Total | 0.23 | mg/L | 0.23 | No | n |  | Exc; use composite for analysis. | Phosphorus as P, Total
275901 | 45772057 | US 183 at MoPac | 945698321 | 01 in US 183 MoPac | 8 | 1996-08-22 |  | Surface Runoff/Flow | Grab | Phosphorus as P | Total | 0.2 | mg/L |  | EPA 365.3 |  | mg/L |  |  | Total | 0.2 | mg/L | 0.2 | No | n |  | Exc; use composite for analysis. | Phosphorus as P, Total
278814 | 45772057 | US 183 at MoPac | 945698321 | 01 in US 183 MoPac | 20 | 1997-04-25 |  | Surface Runoff/Flow | EMC-Flow Weighted | Phosphorus as P | Total | 0.56 | mg/L |  | EPA 365.3 |  | mg/L |  |  | Total | 0.56 | mg/L | 0.56 | Yes | 0 |  |  | Phosphorus as P, Total
279872 | 45772057 | US 183 at MoPac | -874728981 | 02 out US 183 MoPac | 12 | 1996-11-07 |  | Surface Runoff/Flow | Grab | Phosphorus as P | Total | 0.35 | mg/L |  | EPA 365.3 |  | mg/L |  |  | Total | 0.35 | mg/L | 0.35 | No | n |  | Exc; use composite for analysis. | Phosphorus as P, Total
281512 | 45772057 | US 183 at MoPac | -874728981 | 02 out US 183 MoPac | 16 | 1997-03-11 |  | Surface Runoff/Flow | Grab | Phosphorus as P | Total | 0.18 | mg/L |  | EPA 365.3 |  | mg/L |  |  | Total | 0.18 | mg/L | 0.18 | No | n |  | Exc; use composite for analysis. | Phosphorus as P, Total
281358 | 45772057 | US 183 at MoPac | -874728981 | 02 out US 183 MoPac | 12 | 1996-11-07 |  | Surface Runoff/Flow | Grab | Phosphorus as P | Total | 0.31 | mg/L |  | EPA 365.3 |  | mg/L |  |  | Total | 0.31 | mg/L | 0.31 | No | n |  | Exc; use composite for analysis. | Phosphorus as P, Total
281690 | 45772057 | US 183 at MoPac | -874728981 | 02 out US 183 MoPac | 13 | 1996-11-24 |  | Surface Runoff/Flow | Grab | Phosphorus as P | Total | 0.17 | mg/L |  | EPA 365.3 |  | mg/L |  |  | Total | 0.17 | mg/L | 0.17 | No | n |  | Exc; use composite for analysis. | Phosphorus as P, Total
283132 | 45772057 | US 183 at MoPac | -874728981 | 02 out US 183 MoPac | 14 | 1997-02-07 |  | Surface Runoff/Flow | EMC-Flow Weighted | Phosphorus as P | Total | 0.27 | mg/L |  | EPA 365.3 |  | mg/L |  | 6 | Total | 0.27 | mg/L | 0.27 | Yes | 0 |  |  | Phosphorus as P, Total
283438 | 45772057 | US 183 at MoPac | -874728981 | 02 out US 183 MoPac | 3 | 1996-05-27 |  | Surface Runoff/Flow | Grab | Phosphorus as P | Total | 0.78 | mg/L |  | EPA 365.3 |  | mg/L |  |  | Total | 0.78 | mg/L | 0.78 | No | n |  | Exc; use composite for analysis. | Phosphorus as P, Total
283753 | 45772057 | US 183 at MoPac | 945698321 | 01 in US 183 MoPac | 5 | 1996-06-22 |  | Surface Runoff/Flow | Grab | Phosphorus as P | Total | 0.74 | mg/L |  | EPA 365.3 |  | mg/L |  |  | Total | 0.74 | mg/L | 0.74 | No | n |  | Exc; use composite for analysis. | Phosphorus as P, Total
284261 | 45772057 | US 183 at MoPac | -874728981 | 02 out US 183 MoPac | 1 | 1996-04-05 |  | Surface Runoff/Flow | Grab | Phosphorus as P | Total | 0.15 | mg/L |  | EPA 365.3 |  | mg/L |  |  | Total | 0.15 | mg/L | 0.15 | No | n |  | Exc; use composite for analysis. | Phosphorus as P, Total
284318 | 45772057 | US 183 at MoPac | -874728981 | 02 out US 183 MoPac | 2 | 1996-04-22 |  | Surface Runoff/Flow | Grab | Phosphorus as P | Total | 0.46 | mg/L |  | EPA 365.3 |  | mg/L |  |  | Total | 0.46 | mg/L | 0.46 | No | n |  | Exc; use composite for analysis. | Phosphorus as P, Total
285082 | 45772057 | US 183 at MoPac | -874728981 | 02 out US 183 MoPac | 6 | 1996-06-25 |  | Surface Runoff/Flow | Grab | Phosphorus as P | Total | 0.27 | mg/L |  | EPA 365.3 |  | mg/L |  |  | Total | 0.27 | mg/L | 0.27 | No | n |  | Exc; use composite for analysis. | Phosphorus as P, Total
285250 | 45772057 | US 183 at MoPac | 945698321 | 01 in US 183 MoPac | 19 | 1997-04-02 |  | Surface Runoff/Flow | EMC-Flow Weighted | Phosphorus as P | Total | 0.69 | mg/L |  | EPA 365.3 |  | mg/L |  |  | Total | 0.69 | mg/L | 0.69 | Yes | 0 |  |  | Phosphorus as P, Total
287098 | 45772057 | US 183 at MoPac | -874728981 | 02 out US 183 MoPac | 6 | 1996-06-25 |  | Surface Runoff/Flow | EMC-Flow Weighted | Phosphorus as P | Total | 0.24 | mg/L |  | EPA 365.3 |  | mg/L |  | 5 | Total | 0.24 | mg/L | 0.24 | Yes | 0 |  |  | Phosphorus as P, Total
288570 | 45772057 | US 183 at MoPac | -874728981 | 02 out US 183 MoPac | 4 | 1996-05-30 |  | Surface Runoff/Flow | Grab | Phosphorus as P | Total | 0.16 | mg/L |  | EPA 365.3 |  | mg/L |  |  | Total | 0.16 | mg/L | 0.16 | No | n |  | Exc; use composite for analysis. | Phosphorus as P, Total
290446 | 45772057 | US 183 at MoPac | -874728981 | 02 out US 183 MoPac | 14 | 1997-02-07 |  | Surface Runoff/Flow | Grab | Phosphorus as P | Total | 0.22 | mg/L |  | EPA 365.3 |  | mg/L |  |  | Total | 0.22 | mg/L | 0.22 | No | n |  | Exc; use composite for analysis. | Phosphorus as P, Total
290509 | 45772057 | US 183 at MoPac | 945698321 | 01 in US 183 MoPac | 22 | 1997-05-27 |  | Surface Runoff/Flow | EMC-Flow Weighted | Phosphorus as P | Total | 0.3 | mg/L |  | EPA 365.3 |  | mg/L |  |  | Total | 0.3 | mg/L | 0.3 | Yes | 0 |  |  | Phosphorus as P, Total
290877 | 45772057 | US 183 at MoPac | -874728981 | 02 out US 183 MoPac | 8 | 1996-08-22 |  | Surface Runoff/Flow | Grab | Phosphorus as P | Total | 0.53 | mg/L |  | EPA 365.3 |  | mg/L |  |  | Total | 0.53 | mg/L | 0.53 | No | n |  | Exc; use composite for analysis. | Phosphorus as P, Total
291259 | 45772057 | US 183 at MoPac | -874728981 | 02 out US 183 MoPac | 10 | 1996-08-29 |  | Surface Runoff/Flow | Grab | Phosphorus as P | Total | 0.22 | mg/L |  | EPA 365.3 |  | mg/L |  |  | Total | 0.22 | mg/L | 0.22 | No | n |  | Exc; use composite for analysis. | Phosphorus as P, Total
291534 | 45772057 | US 183 at MoPac | -874728981 | 02 out US 183 MoPac | 15 | 1997-02-12 |  | Surface Runoff/Flow | Grab | Phosphorus as P | Total | 0.16 | mg/L |  | EPA 365.3 |  | mg/L |  |  | Total | 0.16 | mg/L | 0.16 | No | n |  | Exc; use composite for analysis. | Phosphorus as P, Total
292647 | 45772057 | US 183 at MoPac | -874728981 | 02 out US 183 MoPac | 7 | 1996-08-11 |  | Surface Runoff/Flow | Grab | Phosphorus as P | Total | 0.37 | mg/L |  | EPA 365.3 |  | mg/L |  |  | Total | 0.37 | mg/L | 0.37 | No | n |  | Exc; use composite for analysis. | Phosphorus as P, Total
292673 | 45772057 | US 183 at MoPac | -874728981 | 02 out US 183 MoPac | 10 | 1996-08-29 |  | Surface Runoff/Flow | Grab | Phosphorus as P | Total | 0.15 | mg/L |  | EPA 365.3 |  | mg/L |  |  | Total | 0.15 | mg/L | 0.15 | No | n |  | Exc; use composite for analysis. | Phosphorus as P, Total
293487 | 45772057 | US 183 at MoPac | -874728981 | 02 out US 183 MoPac | 1 | 1996-04-05 |  | Surface Runoff/Flow | Grab | Phosphorus as P | Total | 0.26 | mg/L |  | EPA 365.3 |  | mg/L |  |  | Total | 0.26 | mg/L | 0.26 | No | n |  | Exc; use composite for analysis. | Phosphorus as P, Total
294189 | 45772057 | US 183 at MoPac | -874728981 | 02 out US 183 MoPac | 19 | 1997-04-02 |  | Surface Runoff/Flow | Grab | Phosphorus as P | Total | 0.3 | mg/L |  | EPA 365.3 |  | mg/L |  |  | Total | 0.3 | mg/L | 0.3 | No | n |  | Exc; use composite for analysis. | Phosphorus as P, Total
294491 | 45772057 | US 183 at MoPac | 945698321 | 01 in US 183 MoPac | 13 | 1996-11-24 |  | Surface Runoff/Flow | EMC-Flow Weighted | Phosphorus as P | Total | 0.43 | mg/L |  | EPA 365.3 |  | mg/L |  |  | Total | 0.43 | mg/L | 0.43 | Yes | 0 |  |  | Phosphorus as P, Total
294777 | 45772057 | US 183 at MoPac | -874728981 | 02 out US 183 MoPac | 3 | 1996-05-27 |  | Surface Runoff/Flow | Grab | Phosphorus as P | Total | 0.85 | mg/L |  | EPA 365.3 |  | mg/L |  |  | Total | 0.85 | mg/L | 0.85 | No | n |  | Exc; use composite for analysis. | Phosphorus as P, Total
294915 | 45772057 | US 183 at MoPac | 945698321 | 01 in US 183 MoPac | 3 | 1996-05-27 |  | Surface Runoff/Flow | Grab | Phosphorus as P | Total | 0.38 | mg/L |  | EPA 365.3 |  | mg/L |  |  | Total | 0.38 | mg/L | 0.38 | No | n |  | Exc; use composite for analysis. | Phosphorus as P, Total
295389 | 45772057 | US 183 at MoPac | -874728981 | 02 out US 183 MoPac | 6 | 1996-06-25 |  | Surface Runoff/Flow | Grab | Phosphorus as P | Total | 0.18 | mg/L |  | EPA 365.3 |  | mg/L |  |  | Total | 0.18 | mg/L | 0.18 | No | n |  | Exc; use composite for analysis. | Phosphorus as P, Total
296519 | 45772057 | US 183 at MoPac | -874728981 | 02 out US 183 MoPac | 9 | 1996-08-23 |  | Surface Runoff/Flow | Grab | Phosphorus as P | Total | 0.2 | mg/L |  | EPA 365.3 |  | mg/L |  |  | Total | 0.2 | mg/L | 0.2 | No | n |  | Exc; use composite for analysis. | Phosphorus as P, Total
296555 | 45772057 | US 183 at MoPac | -874728981 | 02 out US 183 MoPac | 22 | 1997-05-27 |  | Surface Runoff/Flow | EMC-Flow Weighted | Phosphorus as P | Total | 0.19 | mg/L |  | EPA 365.3 |  | mg/L |  | 6 | Total | 0.19 | mg/L | 0.19 | Yes | 0 |  |  | Phosphorus as P, Total
297131 | 45772057 | US 183 at MoPac | -874728981 | 02 out US 183 MoPac | 6 | 1996-06-25 |  | Surface Runoff/Flow | Grab | Phosphorus as P | Total | 0.19 | mg/L |  | EPA 365.3 |  | mg/L |  |  | Total | 0.19 | mg/L | 0.19 | No | n |  | Exc; use composite for analysis. | Phosphorus as P, Total
296974 | 45772057 | US 183 at MoPac | 945698321 | 01 in US 183 MoPac | 6 | 1996-06-25 |  | Surface Runoff/Flow | Grab | Phosphorus as P | Total | 0.22 | mg/L |  | EPA 365.3 |  | mg/L |  |  | Total | 0.22 | mg/L | 0.22 | No | n |  | Exc; use composite for analysis. | Phosphorus as P, Total
296981 | 45772057 | US 183 at MoPac | -874728981 | 02 out US 183 MoPac | 9 | 1996-08-23 |  | Surface Runoff/Flow | Grab | Phosphorus as P | Total | 0.19 | mg/L |  | EPA 365.3 |  | mg/L |  |  | Total | 0.19 | mg/L | 0.19 | No | n |  | Exc; use composite for analysis. | Phosphorus as P, Total
297593 | 45772057 | US 183 at MoPac | -874728981 | 02 out US 183 MoPac | 14 | 1997-02-07 |  | Surface Runoff/Flow | Grab | Phosphorus as P | Total | 0.31 | mg/L |  | EPA 365.3 |  | mg/L |  |  | Total | 0.31 | mg/L | 0.31 | No | n |  | Exc; use composite for analysis. | Phosphorus as P, Total
300266 | 45772057 | US 183 at MoPac | 945698321 | 01 in US 183 MoPac | 8 | 1996-08-22 |  | Surface Runoff/Flow | Grab | Phosphorus as P | Total | 0.52 | mg/L |  | EPA 365.3 |  | mg/L |  |  | Total | 0.52 | mg/L | 0.52 | No | n |  | Exc; use composite for analysis. | Phosphorus as P, Total
301266 | 45772057 | US 183 at MoPac | -874728981 | 02 out US 183 MoPac | 11 | 1996-09-18 |  | Surface Runoff/Flow | Grab | Phosphorus as P | Total | 0.28 | mg/L |  | EPA 365.3 |  | mg/L |  |  | Total | 0.28 | mg/L | 0.28 | No | n |  | Exc; use composite for analysis. | Phosphorus as P, Total
302971 | 45772057 | US 183 at MoPac | -874728981 | 02 out US 183 MoPac | 2 | 1996-04-22 |  | Surface Runoff/Flow | Grab | Phosphorus as P | Total | 0.3 | mg/L |  | EPA 365.3 |  | mg/L |  |  | Total | 0.3 | mg/L | 0.3 | No | n |  | Exc; use composite for analysis. | Phosphorus as P, Total
302440 | 45772057 | US 183 at MoPac | -874728981 | 02 out US 183 MoPac | 12 | 1996-11-07 |  | Surface Runoff/Flow | Grab | Phosphorus as P | Total | 0.26 | mg/L |  | EPA 365.3 |  | mg/L |  |  | Total | 0.26 | mg/L | 0.26 | No | n |  | Exc; use composite for analysis. | Phosphorus as P, Total
302877 | 45772057 | US 183 at MoPac | 945698321 | 01 in US 183 MoPac | 4 | 1996-05-30 |  | Surface Runoff/Flow | Grab | Phosphorus as P | Total | 0.38 | mg/L |  | EPA 365.3 |  | mg/L |  |  | Total | 0.38 | mg/L | 0.38 | No | n |  | Exc; use composite for analysis. | Phosphorus as P, Total
305394 | 45772057 | US 183 at MoPac | -874728981 | 02 out US 183 MoPac | 1 | 1996-04-05 |  | Surface Runoff/Flow | Grab | Phosphorus as P | Total | 0.23 | mg/L |  | EPA 365.3 |  | mg/L |  |  | Total | 0.23 | mg/L | 0.23 | No | n |  | Exc; use composite for analysis. | Phosphorus as P, Total
304074 | 45772057 | US 183 at MoPac | -874728981 | 02 out US 183 MoPac | 20 | 1997-04-25 |  | Surface Runoff/Flow | Grab | Phosphorus as P | Total | 0.15 | mg/L |  | EPA 365.3 |  | mg/L |  |  | Total | 0.15 | mg/L | 0.15 | No | n |  | Exc; use composite for analysis. | Phosphorus as P, Total
306412 | 45772057 | US 183 at MoPac | 945698321 | 01 in US 183 MoPac | 6 | 1996-06-25 |  | Surface Runoff/Flow | EMC-Flow Weighted | Phosphorus as P | Total | 0.35 | mg/L |  | EPA 365.3 |  | mg/L |  | 5 | Total | 0.35 | mg/L | 0.35 | Yes | 0 |  |  | Phosphorus as P, Total
307328 | 45772057 | US 183 at MoPac | -874728981 | 02 out US 183 MoPac | 13 | 1996-11-24 |  | Surface Runoff/Flow | Grab | Phosphorus as P | Total | 0.22 | mg/L |  | EPA 365.3 |  | mg/L |  |  | Total | 0.22 | mg/L | 0.22 | No | n |  | Exc; use composite for analysis. | Phosphorus as P, Total
308954 | 45772057 | US 183 at MoPac | 945698321 | 01 in US 183 MoPac | 11 | 1996-09-18 |  | Surface Runoff/Flow | Grab | Phosphorus as P | Total | 0.35 | mg/L |  | EPA 365.3 |  | mg/L |  |  | Total | 0.35 | mg/L | 0.35 | No | n |  | Exc; use composite for analysis. | Phosphorus as P, Total
307654 | 45772057 | US 183 at MoPac | -874728981 | 02 out US 183 MoPac | 22 | 1997-05-27 |  | Surface Runoff/Flow | Grab | Phosphorus as P | Total | 0.27 | mg/L |  | EPA 365.3 |  | mg/L |  |  | Total | 0.27 | mg/L | 0.27 | No | n |  | Exc; use composite for analysis. | Phosphorus as P, Total
307700 | 45772057 | US 183 at MoPac | -874728981 | 02 out US 183 MoPac | 8 | 1996-08-22 |  | Surface Runoff/Flow | Grab | Phosphorus as P | Total | 0.31 | mg/L |  | EPA 365.3 |  | mg/L |  |  | Total | 0.31 | mg/L | 0.31 | No | n |  | Exc; use composite for analysis. | Phosphorus as P, Total
307741 | 45772057 | US 183 at MoPac | 945698321 | 01 in US 183 MoPac | 6 | 1996-06-25 |  | Surface Runoff/Flow | Grab | Phosphorus as P | Total | 0.7 | mg/L |  | EPA 365.3 |  | mg/L |  |  | Total | 0.7 | mg/L | 0.7 | No | n |  | Exc; use composite for analysis. | Phosphorus as P, Total
308915 | 45772057 | US 183 at MoPac | -874728981 | 02 out US 183 MoPac | 5 | 1996-06-22 |  | Surface Runoff/Flow | Grab | Phosphorus as P | Total | 0.41 | mg/L |  | EPA 365.3 |  | mg/L |  |  | Total | 0.41 | mg/L | 0.41 | No | n |  | Exc; use composite for analysis. | Phosphorus as P, Total
309690 | 45772057 | US 183 at MoPac | -874728981 | 02 out US 183 MoPac | 2 | 1996-04-22 |  | Surface Runoff/Flow | Grab | Phosphorus as P | Total | 0.36 | mg/L |  | EPA 365.3 |  | mg/L |  |  | Total | 0.36 | mg/L | 0.36 | No | n |  | Exc; use composite for analysis. | Phosphorus as P, Total
309293 | 45772057 | US 183 at MoPac | -874728981 | 02 out US 183 MoPac | 1 | 1996-04-05 |  | Surface Runoff/Flow | Grab | Phosphorus as P | Total | 0.38 | mg/L |  | EPA 365.3 |  | mg/L |  |  | Total | 0.38 | mg/L | 0.38 | No | n |  | Exc; use composite for analysis. | Phosphorus as P, Total
309641 | 45772057 | US 183 at MoPac | 945698321 | 01 in US 183 MoPac | 11 | 1996-09-18 |  | Surface Runoff/Flow | Grab | Phosphorus as P | Total | 0.52 | mg/L |  | EPA 365.3 |  | mg/L |  |  | Total | 0.52 | mg/L | 0.52 | No | n |  | Exc; use composite for analysis. | Phosphorus as P, Total
309911 | 45772057 | US 183 at MoPac | -874728981 | 02 out US 183 MoPac | 20 | 1997-04-25 |  | Surface Runoff/Flow | Grab | Phosphorus as P | Total | 0.17 | mg/L |  | EPA 365.3 |  | mg/L |  |  | Total | 0.17 | mg/L | 0.17 | No | n |  | Exc; use composite for analysis. | Phosphorus as P, Total
311387 | 45772057 | US 183 at MoPac | 945698321 | 01 in US 183 MoPac | 11 | 1996-09-18 |  | Surface Runoff/Flow | Grab | Phosphorus as P | Total | 0.23 | mg/L |  | EPA 365.3 |  | mg/L |  |  | Total | 0.23 | mg/L | 0.23 | No | n |  | Exc; use composite for analysis. | Phosphorus as P, Total
312360 | 45772057 | US 183 at MoPac | -874728981 | 02 out US 183 MoPac | 3 | 1996-05-27 |  | Surface Runoff/Flow | Grab | Phosphorus as P | Total | 0.89 | mg/L |  | EPA 365.3 |  | mg/L |  |  | Total | 0.89 | mg/L | 0.89 | No | n |  | Exc; use composite for analysis. | Phosphorus as P, Total
312648 | 45772057 | US 183 at MoPac | 945698321 | 01 in US 183 MoPac | 3 | 1996-05-27 |  | Surface Runoff/Flow | Grab | Phosphorus as P | Total | 0.22 | mg/L |  | EPA 365.3 |  | mg/L |  |  | Total | 0.22 | mg/L | 0.22 | No | n |  | Exc; use composite for analysis. | Phosphorus as P, Total
313515 | 45772057 | US 183 at MoPac | 945698321 | 01 in US 183 MoPac | 10 | 1996-08-29 |  | Surface Runoff/Flow | EMC-Flow Weighted | Phosphorus as P | Total | 0.38 | mg/L |  | EPA 365.3 |  | mg/L |  | 2 | Total | 0.38 | mg/L | 0.38 | Yes | 0 |  |  | Phosphorus as P, Total
314649 | 45772057 | US 183 at MoPac | -874728981 | 02 out US 183 MoPac | 5 | 1996-06-22 |  | Surface Runoff/Flow | EMC-Flow Weighted | Phosphorus as P | Total | 0.46 | mg/L |  | EPA 365.3 |  | mg/L |  | 4 | Total | 0.46 | mg/L | 0.46 | Yes | 0 |  |  | Phosphorus as P, Total
314864 | 45772057 | US 183 at MoPac | -874728981 | 02 out US 183 MoPac | 8 | 1996-08-22 |  | Surface Runoff/Flow | EMC-Flow Weighted | Phosphorus as P | Total | 0.35 | mg/L |  | EPA 365.3 |  | mg/L |  | 4 | Total | 0.35 | mg/L | 0.35 | Yes | 0 |  |  | Phosphorus as P, Total
315491 | 45772057 | US 183 at MoPac | -874728981 | 02 out US 183 MoPac | 16 | 1997-03-11 |  | Surface Runoff/Flow | Grab | Phosphorus as P | Total | 0.2 | mg/L |  | EPA 365.3 |  | mg/L |  |  | Total | 0.2 | mg/L | 0.2 | No | n |  | Exc; use composite for analysis. | Phosphorus as P, Total
317000 | 45772057 | US 183 at MoPac | -874728981 | 02 out US 183 MoPac | 15 | 1997-02-12 |  | Surface Runoff/Flow | Grab | Phosphorus as P | Total | 0.38 | mg/L |  | EPA 365.3 |  | mg/L |  |  | Total | 0.38 | mg/L | 0.38 | No | n |  | Exc; use composite for analysis. | Phosphorus as P, Total
317302 | 45772057 | US 183 at MoPac | -874728981 | 02 out US 183 MoPac | 6 | 1996-06-25 |  | Surface Runoff/Flow | Grab | Phosphorus as P | Total | 0.21 | mg/L |  | EPA 365.3 |  | mg/L |  |  | Total | 0.21 | mg/L | 0.21 | No | n |  | Exc; use composite for analysis. | Phosphorus as P, Total
317717 | 45772057 | US 183 at MoPac | -874728981 | 02 out US 183 MoPac | 22 | 1997-05-27 |  | Surface Runoff/Flow | Grab | Phosphorus as P | Total | 0.15 | mg/L |  | EPA 365.3 |  | mg/L |  |  | Total | 0.15 | mg/L | 0.15 | No | n |  | Exc; use composite for analysis. | Phosphorus as P, Total
319729 | 45772057 | US 183 at MoPac | 945698321 | 01 in US 183 MoPac | 15 | 1997-02-12 |  | Surface Runoff/Flow | EMC-Flow Weighted | Phosphorus as P | Total | 0.27 | mg/L |  | EPA 365.3 |  | mg/L |  |  | Total | 0.27 | mg/L | 0.27 | Yes | 0 |  |  | Phosphorus as P, Total
320064 | 45772057 | US 183 at MoPac | -874728981 | 02 out US 183 MoPac | 20 | 1997-04-25 |  | Surface Runoff/Flow | Grab | Phosphorus as P | Total | 0.12 | mg/L |  | EPA 365.3 |  | mg/L |  |  | Total | 0.12 | mg/L | 0.12 | No | n |  | Exc; use composite for analysis. | Phosphorus as P, Total
322598 | 45772057 | US 183 at MoPac | -874728981 | 02 out US 183 MoPac | 14 | 1997-02-07 |  | Surface Runoff/Flow | Grab | Phosphorus as P | Total | 0.21 | mg/L |  | EPA 365.3 |  | mg/L |  |  | Total | 0.21 | mg/L | 0.21 | No | n |  | Exc; use composite for analysis. | Phosphorus as P, Total
322668 | 45772057 | US 183 at MoPac | -874728981 | 02 out US 183 MoPac | 20 | 1997-04-25 |  | Surface Runoff/Flow | Grab | Phosphorus as P | Total | 0.5 | mg/L |  | EPA 365.3 |  | mg/L |  |  | Total | 0.5 | mg/L | 0.5 | No | n |  | Exc; use composite for analysis. | Phosphorus as P, Total
322841 | 45772057 | US 183 at MoPac | -874728981 | 02 out US 183 MoPac | 18 | 1996-03-27 |  | Surface Runoff/Flow | EMC-Flow Weighted | Phosphorus as P | Total | 0.2 | mg/L |  | EPA 365.3 |  | mg/L |  | 6 | Total | 0.2 | mg/L | 0.2 | Yes | 0 |  |  | Phosphorus as P, Total
322917 | 45772057 | US 183 at MoPac | -874728981 | 02 out US 183 MoPac | 4 | 1996-05-30 |  | Surface Runoff/Flow | Grab | Phosphorus as P | Total | 0.52 | mg/L |  | EPA 365.3 |  | mg/L |  |  | Total | 0.52 | mg/L | 0.52 | No | n |  | Exc; use composite for analysis. | Phosphorus as P, Total
323242 | 45772057 | US 183 at MoPac | -874728981 | 02 out US 183 MoPac | 12 | 1996-11-07 |  | Surface Runoff/Flow | EMC-Flow Weighted | Phosphorus as P | Total | 0.43 | mg/L |  | EPA 365.3 |  | mg/L |  | 6 | Total | 0.43 | mg/L | 0.43 | Yes | 0 |  |  | Phosphorus as P, Total
324502 | 45772057 | US 183 at MoPac | -874728981 | 02 out US 183 MoPac | 15 | 1997-02-12 |  | Surface Runoff/Flow | Grab | Phosphorus as P | Total | 0.11 | mg/L |  | EPA 365.3 |  | mg/L |  |  | Total | 0.11 | mg/L | 0.11 | No | n |  | Exc; use composite for analysis. | Phosphorus as P, Total
324910 | 45772057 | US 183 at MoPac | -874728981 | 02 out US 183 MoPac | 22 | 1997-05-27 |  | Surface Runoff/Flow | Grab | Phosphorus as P | Total | 0.17 | mg/L |  | EPA 365.3 |  | mg/L |  |  | Total | 0.17 | mg/L | 0.17 | No | n |  | Exc; use composite for analysis. | Phosphorus as P, Total
325878 | 45772057 | US 183 at MoPac | -874728981 | 02 out US 183 MoPac | 9 | 1996-08-23 |  | Surface Runoff/Flow | Grab | Phosphorus as P | Total | 0.15 | mg/L |  | EPA 365.3 |  | mg/L |  |  | Total | 0.15 | mg/L | 0.15 | No | n |  | Exc; use composite for analysis. | Phosphorus as P, Total
326707 | 45772057 | US 183 at MoPac | -874728981 | 02 out US 183 MoPac | 20 | 1997-04-25 |  | Surface Runoff/Flow | Grab | Phosphorus as P | Total | 0.23 | mg/L |  | EPA 365.3 |  | mg/L |  |  | Total | 0.23 | mg/L | 0.23 | No | n |  | Exc; use composite for analysis. | Phosphorus as P, Total
327069 | 45772057 | US 183 at MoPac | -874728981 | 02 out US 183 MoPac | 7 | 1996-08-11 |  | Surface Runoff/Flow | Grab | Phosphorus as P | Total | 0.35 | mg/L |  | EPA 365.3 |  | mg/L |  |  | Total | 0.35 | mg/L | 0.35 | No | n |  | Exc; use composite for analysis. | Phosphorus as P, Total
327262 | 45772057 | US 183 at MoPac | -874728981 | 02 out US 183 MoPac | 1 | 1996-04-05 |  | Surface Runoff/Flow | Grab | Phosphorus as P | Total | 0.19 | mg/L |  | EPA 365.3 |  | mg/L |  | 5 | Total | 0.19 | mg/L | 0.19 | No | n |  | Exc; use composite for analysis. | Phosphorus as P, Total
327621 | 45772057 | US 183 at MoPac | -874728981 | 02 out US 183 MoPac | 14 | 1997-02-07 |  | Surface Runoff/Flow | Grab | Phosphorus as P | Total | 0.21 | mg/L |  | EPA 365.3 |  | mg/L |  |  | Total | 0.21 | mg/L | 0.21 | No | n |  | Exc; use composite for analysis. | Phosphorus as P, Total
327810 | 45772057 | US 183 at MoPac | -874728981 | 02 out US 183 MoPac | 5 | 1996-06-22 |  | Surface Runoff/Flow | Grab | Phosphorus as P | Total | 0.49 | mg/L |  | EPA 365.3 |  | mg/L |  |  | Total | 0.49 | mg/L | 0.49 | No | n |  | Exc; use composite for analysis. | Phosphorus as P, Total
328467 | 45772057 | US 183 at MoPac | 945698321 | 01 in US 183 MoPac | 3 | 1996-05-27 |  | Surface Runoff/Flow | Grab | Phosphorus as P | Total | 1.77 | mg/L |  | EPA 365.3 |  | mg/L |  |  | Total | 1.77 | mg/L | 1.77 | No | n |  | Exc; use composite for analysis. | Phosphorus as P, Total

## 9
rec | siteid | sitename | msid | msname | eventid | datesample | timesample | samplemedia | sampletype | analyte | samplefraction | value_subhalfdl | value_unit | wqqualifier | analyticalmethod | detectionlimit | detectionlimitunit | detectionlimittype | compositealiquots_nbr | origsample fraction | value_raw | unit_raw | value_rawtemp | initialscreen_flag | categoryanalysisscreen_flag | comment | _reviewnotes | parameter
174616 | 45772057 | US 183 at MoPac | -874728981 | 02 out US 183 MoPac | 15 | 1997-02-12 |  | Surface Runoff/Flow | Grab | Total suspended solids | NS | 3 | mg/L |  | SM 2540(B) |  | mg/L |  |  | NS | 3 | mg/L | 3 | No | n |  | Exc; use composite for analysis. | Total suspended solids, NS
174806 | 45772057 | US 183 at MoPac | 945698321 | 01 in US 183 MoPac | 4 | 1996-05-30 |  | Surface Runoff/Flow | Grab | Total suspended solids | NS | 8 | mg/L |  | SM 2540(B) |  | mg/L |  |  | NS | 8 | mg/L | 8 | No | n |  | Exc; use composite for analysis. | Total suspended solids, NS
175057 | 45772057 | US 183 at MoPac | -874728981 | 02 out US 183 MoPac | 17 | 1997-03-25 |  | Surface Runoff/Flow | EMC-Flow Weighted | Total suspended solids | NS | 6 | mg/L |  | SM 2540(B) |  | mg/L |  | 6 | NS | 6 | mg/L | 6 | Yes | 0 |  |  | Total suspended solids, NS
175628 | 45772057 | US 183 at MoPac | -874728981 | 02 out US 183 MoPac | 9 | 1996-08-23 |  | Surface Runoff/Flow | Grab | Total suspended solids | NS | 8 | mg/L |  | SM 2540(B) |  | mg/L |  |  | NS | 8 | mg/L | 8 | No | n |  | Exc; use composite for analysis. | Total suspended solids, NS
176397 | 45772057 | US 183 at MoPac | -874728981 | 02 out US 183 MoPac | 21 | 1997-05-09 |  | Surface Runoff/Flow | Grab | Total suspended solids | NS | 40 | mg/L |  | SM 2540(B) |  | mg/L |  |  | NS | 40 | mg/L | 40 | No | n |  | Exc; use composite for analysis. | Total suspended solids, NS
176429 | 45772057 | US 183 at MoPac | 945698321 | 01 in US 183 MoPac | 3 | 1996-05-27 |  | Surface Runoff/Flow | Grab | Total suspended solids | NS | 86 | mg/L |  | SM 2540(B) |  | mg/L |  |  | NS | 86 | mg/L | 86 | No | n |  | Exc; use composite for analysis. | Total suspended solids, NS
177706 | 45772057 | US 183 at MoPac | -874728981 | 02 out US 183 MoPac | 9 | 1996-08-23 |  | Surface Runoff/Flow | Grab | Total suspended solids | NS | 3 | mg/L |  | SM 2540(B) |  | mg/L |  |  | NS | 3 | mg/L | 3 | No | n |  | Exc; use composite for analysis. | Total suspended solids, NS
178452 | 45772057 | US 183 at MoPac | 945698321 | 01 in US 183 MoPac | 5 | 1996-06-22 |  | Surface Runoff/Flow | Grab | Total suspended solids | NS | 328 | mg/L |  | SM 2540(B) |  | mg/L |  |  | NS | 328 | mg/L | 328 | No | n |  | Exc; use composite for analysis. | Total suspended solids, NS
180742 | 45772057 | US 183 at MoPac | -874728981 | 02 out US 183 MoPac | 20 | 1997-04-25 |  | Surface Runoff/Flow | EMC-Flow Weighted | Total suspended solids | NS | 4 | mg/L |  | SM 2540(B) |  | mg/L |  | 6 | NS | 4 | mg/L | 4 | Yes | 0 |  |  | Total suspended solids, NS
180021 | 45772057 | US 183 at MoPac | -874728981 | 02 out US 183 MoPac | 14 | 1997-02-07 |  | Surface Runoff/Flow | EMC-Flow Weighted | Total suspended solids | NS | 7 | mg/L |  | SM 2540(B) |  | mg/L |  | 6 | NS | 7 | mg/L | 7 | Yes | 0 |  |  | Total suspended solids, NS
181444 | 45772057 | US 183 at MoPac | -874728981 | 02 out US 183 MoPac | 12 | 1996-11-07 |  | Surface Runoff/Flow | Grab | Total suspended solids | NS | 19 | mg/L |  | SM 2540(B) |  | mg/L |  |  | NS | 19 | mg/L | 19 | No | n |  | Exc; use composite for analysis. | Total suspended solids, NS
184797 | 45772057 | US 183 at MoPac | -874728981 | 02 out US 183 MoPac | 12 | 1996-11-07 |  | Surface Runoff/Flow | Grab | Total suspended solids | NS | 34 | mg/L |  | SM 2540(B) |  | mg/L |  |  | NS | 34 | mg/L | 34 | No | n |  | Exc; use composite for analysis. | Total suspended solids, NS
184954 | 45772057 | US 183 at MoPac | -874728981 | 02 out US 183 MoPac | 6 | 1996-06-25 |  | Surface Runoff/Flow | EMC-Flow Weighted | Total suspended solids | NS | 50 | mg/L |  | SM 2540(B) |  | mg/L |  | 5 | NS | 50 | mg/L | 50 | Yes | 0 |  |  | Total suspended solids, NS
186429 | 45772057 | US 183 at MoPac | -874728981 | 02 out US 183 MoPac | 4 | 1996-05-30 |  | Surface Runoff/Flow | EMC-Flow Weighted | Total suspended solids | NS | 56 | mg/L |  | SM 2540(B) |  | mg/L |  | 4 | NS | 56 | mg/L | 56 | Yes | 0 |  |  | Total suspended solids, NS
187044 | 45772057 | US 183 at MoPac | -874728981 | 02 out US 183 MoPac | 18 | 1996-03-27 |  | Surface Runoff/Flow | EMC-Flow Weighted | Total suspended solids | NS | 4 | mg/L |  | SM 2540(B) |  | mg/L |  | 6 | NS | 4 | mg/L | 4 | Yes | 0 |  |  | Total suspended solids, NS
187425 | 45772057 | US 183 at MoPac | -874728981 | 02 out US 183 MoPac | 2 | 1996-04-22 |  | Surface Runoff/Flow | Grab | Total suspended solids | NS | 3 | mg/L |  | SM 2540(B) |  | mg/L |  |  | NS | 3 | mg/L | 3 | No | n |  | Exc; use composite for analysis. | Total suspended solids, NS
188195 | 45772057 | US 183 at MoPac | -874728981 | 02 out US 183 MoPac | 1 | 1996-04-05 |  | Surface Runoff/Flow | Grab | Total suspended solids | NS | 16 | mg/L |  | SM 2540(B) |  | mg/L |  |  | NS | 16 | mg/L | 16 | No | n |  | Exc; use composite for analysis. | Total suspended solids, NS
189269 | 45772057 | US 183 at MoPac | 945698321 | 01 in US 183 MoPac | 20 | 1997-04-25 |  | Surface Runoff/Flow | EMC-Flow Weighted | Total suspended solids | NS | 146 | mg/L |  | SM 2540(B) |  | mg/L |  |  | NS | 146 | mg/L | 146 | Yes | 0 |  |  | Total suspended solids, NS
189614 | 45772057 | US 183 at MoPac | -874728981 | 02 out US 183 MoPac | 9 | 1996-08-23 |  | Surface Runoff/Flow | Grab | Total suspended solids | NS | 5 | mg/L |  | SM 2540(B) |  | mg/L |  |  | NS | 5 | mg/L | 5 | No | n |  | Exc; use composite for analysis. | Total suspended solids, NS
189640 | 45772057 | US 183 at MoPac | -874728981 | 02 out US 183 MoPac | 12 | 1996-11-07 |  | Surface Runoff/Flow | EMC-Flow Weighted | Total suspended solids | NS | 14 | mg/L |  | SM 2540(B) |  | mg/L |  | 6 | NS | 14 | mg/L | 14 | Yes | 0 |  |  | Total suspended solids, NS
191521 | 45772057 | US 183 at MoPac | -874728981 | 02 out US 183 MoPac | 13 | 1996-11-24 |  | Surface Runoff/Flow | Grab | Total suspended solids | NS | 8 | mg/L |  | SM 2540(B) |  | mg/L |  |  | NS | 8 | mg/L | 8 | No | n |  | Exc; use composite for analysis. | Total suspended solids, NS
191886 | 45772057 | US 183 at MoPac | 945698321 | 01 in US 183 MoPac | 3 | 1996-05-27 |  | Surface Runoff/Flow | EMC-Flow Weighted | Total suspended solids | NS | 127 | mg/L |  | SM 2540(B) |  | mg/L |  | 3 | NS | 127 | mg/L | 127 | Yes | 0 |  |  | Total suspended solids, NS
191906 | 45772057 | US 183 at MoPac | -874728981 | 02 out US 183 MoPac | 16 | 1997-03-11 |  | Surface Runoff/Flow | Grab | Total suspended solids | NS | 30 | mg/L |  | SM 2540(B) |  | mg/L |  |  | NS | 30 | mg/L | 30 | No | n |  | Exc; use composite for analysis. | Total suspended solids, NS
192753 | 45772057 | US 183 at MoPac | -874728981 | 02 out US 183 MoPac | 25 | 1996-12-15 |  | Surface Runoff/Flow | Grab | Total suspended solids | NS | 23 | mg/L |  | SM 2540(B) |  | mg/L |  |  | NS | 23 | mg/L | 23 | No | n |  | Exc; use composite for analysis. | Total suspended solids, NS
193511 | 45772057 | US 183 at MoPac | -874728981 | 02 out US 183 MoPac | 10 | 1996-08-29 |  | Surface Runoff/Flow | EMC-Flow Weighted | Total suspended solids | NS | 59 | mg/L |  | SM 2540(B) |  | mg/L |  | 5 | NS | 59 | mg/L | 59 | Yes | 0 |  |  | Total suspended solids, NS
194055 | 45772057 | US 183 at MoPac | -874728981 | 02 out US 183 MoPac | 8 | 1996-08-22 |  | Surface Runoff/Flow | Grab | Total suspended solids | NS | 8 | mg/L |  | SM 2540(B) |  | mg/L |  |  | NS | 8 | mg/L | 8 | No | n |  | Exc; use composite for analysis. | Total suspended solids, NS
194161 | 45772057 | US 183 at MoPac | -874728981 | 02 out US 183 MoPac | 1 | 1996-04-05 |  | Surface Runoff/Flow | Grab | Total suspended solids | NS | 16 | mg/L |  | SM 2540(B) |  | mg/L |  |  | NS | 16 | mg/L | 16 | No | n |  | Exc; use composite for analysis. | Total suspended solids, NS
194750 | 45772057 | US 183 at MoPac | 945698321 | 01 in US 183 MoPac | 5 | 1996-06-22 |  | Surface Runoff/Flow | EMC-Flow Weighted | Total suspended solids | NS | 247 | mg/L |  | SM 2540(B) |  | mg/L |  | 4 | NS | 247 | mg/L | 247 | Yes | 0 |  |  | Total suspended solids, NS
194967 | 45772057 | US 183 at MoPac | 945698321 | 01 in US 183 MoPac | 24 | 1996-10-27 |  | Surface Runoff/Flow | Grab | Total suspended solids | NS | 334 | mg/L |  | SM 2540(B) |  | mg/L |  |  | NS | 334 | mg/L | 334 | No | n |  | Exc; use composite for analysis. | Total suspended solids, NS
195077 | 45772057 | US 183 at MoPac | -874728981 | 02 out US 183 MoPac | 13 | 1996-11-24 |  | Surface Runoff/Flow | Grab | Total suspended solids | NS | 7 | mg/L |  | SM 2540(B) |  | mg/L |  |  | NS | 7 | mg/L | 7 | No | n |  | Exc; use composite for analysis. | Total suspended solids, NS
195930 | 45772057 | US 183 at MoPac | -874728981 | 02 out US 183 MoPac | 14 | 1997-02-07 |  | Surface Runoff/Flow | Grab | Total suspended solids | NS | 5 | mg/L |  | SM 2540(B) |  | mg/L |  |  | NS | 5 | mg/L | 5 | No | n |  | Exc; use composite for analysis. | Total suspended solids, NS
196058 | 45772057 | US 183 at MoPac | 945698321 | 01 in US 183 MoPac | 4 | 1996-05-30 |  | Surface Runoff/Flow | Grab | Total suspended solids | NS | 0.5 | mg/L | U | SM 2540(B) |  | mg/L |  |  | NS | 0 | mg/L | 0.5 | No | n | Added U qualifier to 0 value. 10-02-09. 11-04-10, estimated wq analysis value based on common det. limits for other studies. | Exc; use composite for analysis. | Total suspended solids, NS
196187 | 45772057 | US 183 at MoPac | -874728981 | 02 out US 183 MoPac | 21 | 1997-05-09 |  | Surface Runoff/Flow | Grab | Total suspended solids | NS | 12.5 | mg/L |  | SM 2540(B) |  | mg/L |  |  | NS | 12.5 | mg/L | 12.5 | No | n |  | Exc; use composite for analysis. | Total suspended solids, NS
197277 | 45772057 | US 183 at MoPac | 945698321 | 01 in US 183 MoPac | 23 | 1996-10-17 |  | Surface Runoff/Flow | EMC-Flow Weighted | Total suspended solids | NS | 64 | mg/L |  | SM 2540(B) |  | mg/L |  | 2 | NS | 64 | mg/L | 64 | Yes | 0 |  |  | Total suspended solids, NS
198074 | 45772057 | US 183 at MoPac | -874728981 | 02 out US 183 MoPac | 4 | 1996-05-30 |  | Surface Runoff/Flow | Grab | Total suspended solids | NS | 200 | mg/L |  | SM 2540(B) |  | mg/L |  |  | NS | 200 | mg/L | 200 | No | n |  | Exc; use composite for analysis. | Total suspended solids, NS
199200 | 45772057 | US 183 at MoPac | -874728981 | 02 out US 183 MoPac | 2 | 1996-04-22 |  | Surface Runoff/Flow | Grab | Total suspended solids | NS | 17 | mg/L |  | SM 2540(B) |  | mg/L |  |  | NS | 17 | mg/L | 17 | No | n |  | Exc; use composite for analysis. | Total suspended solids, NS
200453 | 45772057 | US 183 at MoPac | -874728981 | 02 out US 183 MoPac | 11 | 1996-09-18 |  | Surface Runoff/Flow | Grab | Total suspended solids | NS | 3 | mg/L |  | SM 2540(B) |  | mg/L |  |  | NS | 3 | mg/L | 3 | No | n |  | Exc; use composite for analysis. | Total suspended solids, NS
200674 | 45772057 | US 183 at MoPac | -874728981 | 02 out US 183 MoPac | 1 | 1996-04-05 |  | Surface Runoff/Flow | Grab | Total suspended solids | NS | 18 | mg/L |  | SM 2540(B) |  | mg/L |  | 5 | NS | 18 | mg/L | 18 | No | n |  | Exc; use composite for analysis. | Total suspended solids, NS
202819 | 45772057 | US 183 at MoPac | -874728981 | 02 out US 183 MoPac | 22 | 1997-05-27 |  | Surface Runoff/Flow | EMC-Flow Weighted | Total suspended solids | NS | 19 | mg/L |  | SM 2540(B) |  | mg/L |  | 6 | NS | 19 | mg/L | 19 | Yes | 0 |  |  | Total suspended solids, NS
204010 | 45772057 | US 183 at MoPac | -874728981 | 02 out US 183 MoPac | 22 | 1997-05-27 |  | Surface Runoff/Flow | Grab | Total suspended solids | NS | 28 | mg/L |  | SM 2540(B) |  | mg/L |  |  | NS | 28 | mg/L | 28 | No | n |  | Exc; use composite for analysis. | Total suspended solids, NS
204225 | 45772057 | US 183 at MoPac | -874728981 | 02 out US 183 MoPac | 12 | 1996-11-07 |  | Surface Runoff/Flow | Grab | Total suspended solids | NS | 3 | mg/L |  | SM 2540(B) |  | mg/L |  |  | NS | 3 | mg/L | 3 | No | n |  | Exc; use composite for analysis. | Total suspended solids, NS
205958 | 45772057 | US 183 at MoPac | -874728981 | 02 out US 183 MoPac | 7 | 1996-08-11 |  | Surface Runoff/Flow | Grab | Total suspended solids | NS | 4 | mg/L |  | SM 2540(B) |  | mg/L |  |  | NS | 4 | mg/L | 4 | No | n |  | Exc; use composite for analysis. | Total suspended solids, NS
204892 | 45772057 | US 183 at MoPac | 945698321 | 01 in US 183 MoPac | 4 | 1996-05-30 |  | Surface Runoff/Flow | Grab | Total suspended solids | NS | 8 | mg/L |  | SM 2540(B) |  | mg/L |  |  | NS | 8 | mg/L | 8 | No | n |  | Exc; use composite for analysis. | Total suspended solids, NS
205375 | 45772057 | US 183 at MoPac | -874728981 | 02 out US 183 MoPac | 9 | 1996-08-23 |  | Surface Runoff/Flow | Grab | Total suspended solids | NS | 7 | mg/L |  | SM 2540(B) |  | mg/L |  |  | NS | 7 | mg/L | 7 | No | n |  | Exc; use composite for analysis. | Total suspended solids, NS
206066 | 45772057 | US 183 at MoPac | -874728981 | 02 out US 183 MoPac | 9 | 1996-08-23 |  | Surface Runoff/Flow | EMC-Flow Weighted | Total suspended solids | NS | 5 | mg/L |  | SM 2540(B) |  | mg/L |  | 6 | NS | 5 | mg/L | 5 | Yes | 0 |  |  | Total suspended solids, NS
206450 | 45772057 | US 183 at MoPac | -874728981 | 02 out US 183 MoPac | 5 | 1996-06-22 |  | Surface Runoff/Flow | EMC-Flow Weighted | Total suspended solids | NS | 38 | mg/L |  | SM 2540(B) |  | mg/L |  | 4 | NS | 38 | mg/L | 38 | Yes | 0 |  |  | Total suspended solids, NS
208553 | 45772057 | US 183 at MoPac | -874728981 | 02 out US 183 MoPac | 18 | 1996-03-27 |  | Surface Runoff/Flow | Grab | Total suspended solids | NS | 3 | mg/L |  | SM 2540(B) |  | mg/L |  |  | NS | 3 | mg/L | 3 | No | n |  | Exc; use composite for analysis. | Total suspended solids, NS
209192 | 45772057 | US 183 at MoPac | -874728981 | 02 out US 183 MoPac | 21 | 1997-05-09 |  | Surface Runoff/Flow | Grab | Total suspended solids | NS | 1 | mg/L |  | SM 2540(B) |  | mg/L |  |  | NS | 1 | mg/L | 1 | No | n |  | Exc; use composite for analysis. | Total suspended solids, NS
210808 | 45772057 | US 183 at MoPac | 945698321 | 01 in US 183 MoPac | 11 | 1996-09-18 |  | Surface Runoff/Flow | Grab | Total suspended solids | NS | 23 | mg/L |  | SM 2540(B) |  | mg/L |  |  | NS | 23 | mg/L | 23 | No | n |  | Exc; use composite for analysis. | Total suspended solids, NS
211010 | 45772057 | US 183 at MoPac | -874728981 | 02 out US 183 MoPac | 13 | 1996-11-24 |  | Surface Runoff/Flow | Grab | Total suspended solids | NS | 12 | mg/L |  | SM 2540(B) |  | mg/L |  |  | NS | 12 | mg/L | 12 | No | n |  | Exc; use composite for analysis. | Total suspended solids, NS
214911 | 45772057 | US 183 at MoPac | -874728981 | 02 out US 183 MoPac | 3 | 1996-05-27 |  | Surface Runoff/Flow | EMC-Flow Weighted | Total suspended solids | NS | 56 | mg/L |  | SM 2540(B) |  | mg/L |  | 5 | NS | 56 | mg/L | 56 | Yes | 0 |  |  | Total suspended solids, NS
218001 | 45772057 | US 183 at MoPac | -874728981 | 02 out US 183 MoPac | 10 | 1996-08-29 |  | Surface Runoff/Flow | Grab | Total suspended solids | NS | 90 | mg/L |  | SM 2540(B) |  | mg/L |  |  | NS | 90 | mg/L | 90 | No | n |  | Exc; use composite for analysis. | Total suspended solids, NS
219388 | 45772057 | US 183 at MoPac | -874728981 | 02 out US 183 MoPac | 16 | 1997-03-11 |  | Surface Runoff/Flow | EMC-Flow Weighted | Total suspended solids | NS | 17 | mg/L |  | SM 2540(B) |  | mg/L |  | 6 | NS | 17 | mg/L | 17 | Yes | 0 |  |  | Total suspended solids, NS
219495 | 45772057 | US 183 at MoPac | -874728981 | 02 out US 183 MoPac | 20 | 1997-04-25 |  | Surface Runoff/Flow | Grab | Total suspended solids | NS | 4 | mg/L |  | SM 2540(B) |  | mg/L |  |  | NS | 4 | mg/L | 4 | No | n |  | Exc; use composite for analysis. | Total suspended solids, NS
220116 | 45772057 | US 183 at MoPac | 945698321 | 01 in US 183 MoPac | 24 | 1996-10-27 |  | Surface Runoff/Flow | EMC-Flow Weighted | Total suspended solids | NS | 312 | mg/L |  | SM 2540(B) |  | mg/L |  | 2 | NS | 312 | mg/L | 312 | Yes | 0 |  |  | Total suspended solids, NS
221785 | 45772057 | US 183 at MoPac | -874728981 | 02 out US 183 MoPac | 3 | 1996-05-27 |  | Surface Runoff/Flow | Grab | Total suspended solids | NS | 24 | mg/L |  | SM 2540(B) |  | mg/L |  |  | NS | 24 | mg/L | 24 | No | n |  | Exc; use composite for analysis. | Total suspended solids, NS
222833 | 45772057 | US 183 at MoPac | -874728981 | 02 out US 183 MoPac | 11 | 1996-09-18 |  | Surface Runoff/Flow | Grab | Total suspended solids | NS | 10 | mg/L |  | SM 2540(B) |  | mg/L |  |  | NS | 10 | mg/L | 10 | No | n |  | Exc; use composite for analysis. | Total suspended solids, NS
223427 | 45772057 | US 183 at MoPac | 945698321 | 01 in US 183 MoPac | 5 | 1996-06-22 |  | Surface Runoff/Flow | Grab | Total suspended solids | NS | 52 | mg/L |  | SM 2540(B) |  | mg/L |  |  | NS | 52 | mg/L | 52 | No | n |  | Exc; use composite for analysis. | Total suspended solids, NS
224031 | 45772057 | US 183 at MoPac | 945698321 | 01 in US 183 MoPac | 9 | 1996-08-23 |  | Surface Runoff/Flow | EMC-Flow Weighted | Total suspended solids | NS | 17 | mg/L |  | SM 2540(B) |  | mg/L |  | 6 | NS | 17 | mg/L | 17 | Yes | 0 |  |  | Total suspended solids, NS
224321 | 45772057 | US 183 at MoPac | -874728981 | 02 out US 183 MoPac | 21 | 1997-05-09 |  | Surface Runoff/Flow | Grab | Total suspended solids | NS | 4.5 | mg/L |  | SM 2540(B) |  | mg/L |  |  | NS | 4.5 | mg/L | 4.5 | No | n |  | Exc; use composite for analysis. | Total suspended solids, NS
225331 | 45772057 | US 183 at MoPac | 945698321 | 01 in US 183 MoPac | 17 | 1997-03-25 |  | Surface Runoff/Flow | EMC-Flow Weighted | Total suspended solids | NS | 328 | mg/L |  | SM 2540(B) |  | mg/L |  |  | NS | 328 | mg/L | 328 | Yes | 0 |  |  | Total suspended solids, NS
225946 | 45772057 | US 183 at MoPac | -874728981 | 02 out US 183 MoPac | 6 | 1996-06-25 |  | Surface Runoff/Flow | Grab | Total suspended solids | NS | 52 | mg/L |  | SM 2540(B) |  | mg/L |  |  | NS | 52 | mg/L | 52 | No | n |  | Exc; use composite for analysis. | Total suspended solids, NS
227563 | 45772057 | US 183 at MoPac | -874728981 | 02 out US 183 MoPac | 18 | 1996-03-27 |  | Surface Runoff/Flow | Grab | Total suspended solids | NS | 5 | mg/L |  | SM 2540(B) |  | mg/L |  |  | NS | 5 | mg/L | 5 | No | n |  | Exc; use composite for analysis. | Total suspended solids, NS
228166 | 45772057 | US 183 at MoPac | -874728981 | 02 out US 183 MoPac | 10 | 1996-08-29 |  | Surface Runoff/Flow | Grab | Total suspended solids | NS | 0.5 | mg/L | U | SM 2540(B) |  | mg/L |  |  | NS | 0 | mg/L | 0.5 | No | n | Added U qualifier to 0 value. 10-02-09. 11-04-10, estimated wq analysis value based on common det. limits for other studies. | Exc; use composite for analysis. | Total suspended solids, NS
229725 | 45772057 | US 183 at MoPac | -874728981 | 02 out US 183 MoPac | 21 | 1997-05-09 |  | Surface Runoff/Flow | Grab | Total suspended solids | NS | 47 | mg/L |  | SM 2540(B) |  | mg/L |  |  | NS | 47 | mg/L | 47 | No | n |  | Exc; use composite for analysis. | Total suspended solids, NS
230111 | 45772057 | US 183 at MoPac | 945698321 | 01 in US 183 MoPac | 22 | 1997-05-27 |  | Surface Runoff/Flow | EMC-Flow Weighted | Total suspended solids | NS | 159 | mg/L |  | SM 2540(B) |  | mg/L |  |  | NS | 159 | mg/L | 159 | Yes | 0 |  |  | Total suspended solids, NS
230774 | 45772057 | US 183 at MoPac | -874728981 | 02 out US 183 MoPac | 6 | 1996-06-25 |  | Surface Runoff/Flow | Grab | Total suspended solids | NS | 40 | mg/L |  | SM 2540(B) |  | mg/L |  |  | NS | 40 | mg/L | 40 | No | n |  | Exc; use composite for analysis. | Total suspended solids, NS
230783 | 45772057 | US 183 at MoPac | -874728981 | 02 out US 183 MoPac | 20 | 1997-04-25 |  | Surface Runoff/Flow | Grab | Total suspended solids | NS | 14.5 | mg/L |  | SM 2540(B) |  | mg/L |  |  | NS | 14.5 | mg/L | 14.5 | No | n |  | Exc; use composite for analysis. | Total suspended solids, NS
231165 | 45772057 | US 183 at MoPac | -874728981 | 02 out US 183 MoPac | 13 | 1996-11-24 |  | Surface Runoff/Flow | EMC-Flow Weighted | Total suspended solids | NS | 6 | mg/L |  | SM 2540(B) |  | mg/L |  | 6 | NS | 6 | mg/L | 6 | Yes | 0 |  |  | Total suspended solids, NS
231370 | 45772057 | US 183 at MoPac | -874728981 | 02 out US 183 MoPac | 5 | 1996-06-22 |  | Surface Runoff/Flow | Grab | Total suspended solids | NS | 24 | mg/L |  | SM 2540(B) |  | mg/L |  |  | NS | 24 | mg/L | 24 | No | n |  | Exc; use composite for analysis. | Total suspended solids, NS
231829 | 45772057 | US 183 at MoPac | -874728981 | 02 out US 183 MoPac | 25 | 1996-12-15 |  | Surface Runoff/Flow | Grab | Total suspended solids | NS | 3 | mg/L |  | SM 2540(B) |  | mg/L |  |  | NS | 3 | mg/L | 3 | No | n |  | Exc; use composite for analysis. | Total suspended solids, NS
232802 | 45772057 | US 183 at MoPac | 945698321 | 01 in US 183 MoPac | 10 | 1996-08-29 |  | Surface Runoff/Flow | EMC-Flow Weighted | Total suspended solids | NS | 22 | mg/L |  | SM 2540(B) |  | mg/L |  | 2 | NS | 22 | mg/L | 22 | Yes | 0 |  |  | Total suspended solids, NS
233623 | 45772057 | US 183 at MoPac | 945698321 | 01 in US 183 MoPac | 12 | 1996-11-07 |  | Surface Runoff/Flow | EMC-Flow Weighted | Total suspended solids | NS | 81 | mg/L |  | SM 2540(B) |  | mg/L |  |  | NS | 81 | mg/L | 81 | Yes | 0 |  |  | Total suspended solids, NS
234527 | 45772057 | US 183 at MoPac | -874728981 | 02 out US 183 MoPac | 4 | 1996-05-30 |  | Surface Runoff/Flow | Grab | Total suspended solids | NS | 0.5 | mg/L | U | SM 2540(B) |  | mg/L |  |  | NS | 0 | mg/L | 0.5 | No | n | Added U qualifier to 0 value. 10-02-09. 11-04-10, estimated wq analysis value based on common det. limits for other studies. | Exc; use composite for analysis. | Total suspended solids, NS
234608 | 45772057 | US 183 at MoPac | 945698321 | 01 in US 183 MoPac | 4 | 1996-05-30 |  | Surface Runoff/Flow | Grab | Total suspended solids | NS | 30 | mg/L |  | SM 2540(B) |  | mg/L |  |  | NS | 30 | mg/L | 30 | No | n |  | Exc; use composite for analysis. | Total suspended solids, NS
234788 | 45772057 | US 183 at MoPac | 945698321 | 01 in US 183 MoPac | 6 | 1996-06-25 |  | Surface Runoff/Flow | EMC-Flow Weighted | Total suspended solids | NS | 117 | mg/L |  | SM 2540(B) |  | mg/L |  | 5 | NS | 117 | mg/L | 117 | Yes | 0 |  |  | Total suspended solids, NS
235521 | 45772057 | US 183 at MoPac | -874728981 | 02 out US 183 MoPac | 6 | 1996-06-25 |  | Surface Runoff/Flow | Grab | Total suspended solids | NS | 52 | mg/L |  | SM 2540(B) |  | mg/L |  |  | NS | 52 | mg/L | 52 | No | n |  | Exc; use composite for analysis. | Total suspended solids, NS
236968 | 45772057 | US 183 at MoPac | -874728981 | 02 out US 183 MoPac | 4 | 1996-05-30 |  | Surface Runoff/Flow | Grab | Total suspended solids | NS | 36 | mg/L |  | SM 2540(B) |  | mg/L |  |  | NS | 36 | mg/L | 36 | No | n |  | Exc; use composite for analysis. | Total suspended solids, NS
239853 | 45772057 | US 183 at MoPac | -874728981 | 02 out US 183 MoPac | 7 | 1996-08-11 |  | Surface Runoff/Flow | Grab | Total suspended solids | NS | 8 | mg/L |  | SM 2540(B) |  | mg/L |  |  | NS | 8 | mg/L | 8 | No | n |  | Exc; use composite for analysis. | Total suspended solids, NS
263488 | 45772057 | US 183 at MoPac | -874728981 | 02 out US 183 MoPac | 19 | 1997-04-02 |  | Surface Runoff/Flow | Grab | Total suspended solids | NS | 14 | mg/L |  | SM 2540(B) |  | mg/L |  |  | NS | 14 | mg/L | 14 | No | n |  | Exc; use composite for analysis. | Total suspended solids, NS
265024 | 45772057 | US 183 at MoPac | -874728981 | 02 out US 183 MoPac | 3 | 1996-05-27 |  | Surface Runoff/Flow | Grab | Total suspended solids | NS | 188 | mg/L |  | SM 2540(B) |  | mg/L |  |  | NS | 188 | mg/L | 188 | No | n |  | Exc; use composite for analysis. | Total suspended solids, NS
265680 | 45772057 | US 183 at MoPac | -874728981 | 02 out US 183 MoPac | 14 | 1997-02-07 |  | Surface Runoff/Flow | Grab | Total suspended solids | NS | 4 | mg/L |  | SM 2540(B) |  | mg/L |  |  | NS | 4 | mg/L | 4 | No | n |  | Exc; use composite for analysis. | Total suspended solids, NS
266836 | 45772057 | US 183 at MoPac | -874728981 | 02 out US 183 MoPac | 9 | 1996-08-23 |  | Surface Runoff/Flow | Grab | Total suspended solids | NS | 4 | mg/L |  | SM 2540(B) |  | mg/L |  |  | NS | 4 | mg/L | 4 | No | n |  | Exc; use composite for analysis. | Total suspended solids, NS
266872 | 45772057 | US 183 at MoPac | -874728981 | 02 out US 183 MoPac | 12 | 1996-11-07 |  | Surface Runoff/Flow | Grab | Total suspended solids | NS | 18 | mg/L |  | SM 2540(B) |  | mg/L |  |  | NS | 18 | mg/L | 18 | No | n |  | Exc; use composite for analysis. | Total suspended solids, NS
267168 | 45772057 | US 183 at MoPac | 945698321 | 01 in US 183 MoPac | 25 | 1996-12-15 |  | Surface Runoff/Flow | EMC-Flow Weighted | Total suspended solids | NS | 98 | mg/L |  | SM 2540(B) |  | mg/L |  |  | NS | 98 | mg/L | 98 | Yes | 0 |  |  | Total suspended solids, NS
267244 | 45772057 | US 183 at MoPac | -874728981 | 02 out US 183 MoPac | 16 | 1997-03-11 |  | Surface Runoff/Flow | Grab | Total suspended solids | NS | 9 | mg/L |  | SM 2540(B) |  | mg/L |  |  | NS | 9 | mg/L | 9 | No | n |  | Exc; use composite for analysis. | Total suspended solids, NS
268850 | 45772057 | US 183 at MoPac | 945698321 | 01 in US 183 MoPac | 4 | 1996-05-30 |  | Surface Runoff/Flow | EMC-Flow Weighted | Total suspended solids | NS | 7 | mg/L |  | SM 2540(B) |  | mg/L |  | 6 | NS | 7 | mg/L | 7 | Yes | 0 |  |  | Total suspended solids, NS
268870 | 45772057 | US 183 at MoPac | 945698321 | 01 in US 183 MoPac | 6 | 1996-06-25 |  | Surface Runoff/Flow | Grab | Total suspended solids | NS | 252 | mg/L |  | SM 2540(B) |  | mg/L |  |  | NS | 252 | mg/L | 252 | No | n |  | Exc; use composite for analysis. | Total suspended solids, NS
268998 | 45772057 | US 183 at MoPac | 945698321 | 01 in US 183 MoPac | 21 | 1997-05-09 |  | Surface Runoff/Flow | EMC-Flow Weighted | Total suspended solids | NS | 389 | mg/L |  | SM 2540(B) |  | mg/L |  |  | NS | 389 | mg/L | 389 | Yes | 0 |  |  | Total suspended solids, NS
269669 | 45772057 | US 183 at MoPac | -874728981 | 02 out US 183 MoPac | 10 | 1996-08-29 |  | Surface Runoff/Flow | Grab | Total suspended solids | NS | 5 | mg/L |  | SM 2540(B) |  | mg/L |  |  | NS | 5 | mg/L | 5 | No | n |  | Exc; use composite for analysis. | Total suspended solids, NS
270040 | 45772057 | US 183 at MoPac | -874728981 | 02 out US 183 MoPac | 11 | 1996-09-18 |  | Surface Runoff/Flow | EMC-Flow Weighted | Total suspended solids | NS | 7 | mg/L |  | SM 2540(B) |  | mg/L |  | 5 | NS | 7 | mg/L | 7 | Yes | 0 |  |  | Total suspended solids, NS
270473 | 45772057 | US 183 at MoPac | 945698321 | 01 in US 183 MoPac | 15 | 1997-02-12 |  | Surface Runoff/Flow | EMC-Flow Weighted | Total suspended solids | NS | 133 | mg/L |  | SM 2540(B) |  | mg/L |  |  | NS | 133 | mg/L | 133 | Yes | 0 |  |  | Total suspended solids, NS
270908 | 45772057 | US 183 at MoPac | -874728981 | 02 out US 183 MoPac | 19 | 1997-04-02 |  | Surface Runoff/Flow | Grab | Total suspended solids | NS | 2 | mg/L |  | SM 2540(B) |  | mg/L |  |  | NS | 2 | mg/L | 2 | No | n |  | Exc; use composite for analysis. | Total suspended solids, NS
271530 | 45772057 | US 183 at MoPac | 945698321 | 01 in US 183 MoPac | 4 | 1996-05-30 |  | Surface Runoff/Flow | Grab | Total suspended solids | NS | 52 | mg/L |  | SM 2540(B) |  | mg/L |  |  | NS | 52 | mg/L | 52 | No | n |  | Exc; use composite for analysis. | Total suspended solids, NS
273877 | 45772057 | US 183 at MoPac | -874728981 | 02 out US 183 MoPac | 13 | 1996-11-24 |  | Surface Runoff/Flow | Grab | Total suspended solids | NS | 5 | mg/L |  | SM 2540(B) |  | mg/L |  |  | NS | 5 | mg/L | 5 | No | n |  | Exc; use composite for analysis. | Total suspended solids, NS
273545 | 45772057 | US 183 at MoPac | -874728981 | 02 out US 183 MoPac | 2 | 1996-04-22 |  | Surface Runoff/Flow | EMC-Flow Weighted | Total suspended solids | NS | 5 | mg/L |  | SM 2540(B) |  | mg/L |  | 5 | NS | 5 | mg/L | 5 | Yes | 0 |  |  | Total suspended solids, NS
275132 | 45772057 | US 183 at MoPac | -874728981 | 02 out US 183 MoPac | 7 | 1996-08-11 |  | Surface Runoff/Flow | Grab | Total suspended solids | NS | 48 | mg/L |  | SM 2540(B) |  | mg/L |  |  | NS | 48 | mg/L | 48 | No | n |  | Exc; use composite for analysis. | Total suspended solids, NS
275145 | 45772057 | US 183 at MoPac | -874728981 | 02 out US 183 MoPac | 12 | 1996-11-07 |  | Surface Runoff/Flow | Grab | Total suspended solids | NS | 3 | mg/L |  | SM 2540(B) |  | mg/L |  |  | NS | 3 | mg/L | 3 | No | n |  | Exc; use composite for analysis. | Total suspended solids, NS
275200 | 45772057 | US 183 at MoPac | 945698321 | 01 in US 183 MoPac | 6 | 1996-06-25 |  | Surface Runoff/Flow | Grab | Total suspended solids | NS | 52 | mg/L |  | SM 2540(B) |  | mg/L |  |  | NS | 52 | mg/L | 52 | No | n |  | Exc; use composite for analysis. | Total suspended solids, NS
275324 | 45772057 | US 183 at MoPac | 945698321 | 01 in US 183 MoPac | 6 | 1996-06-25 |  | Surface Runoff/Flow | Grab | Total suspended solids | NS | 0.5 | mg/L | U | SM 2540(B) |  | mg/L |  |  | NS | 0 | mg/L | 0.5 | No | n | Added U qualifier to 0 value. 10-02-09. 11-04-10, estimated wq analysis value based on common det. limits for other studies. | Exc; use composite for analysis. | Total suspended solids, NS
275602 | 45772057 | US 183 at MoPac | -874728981 | 02 out US 183 MoPac | 4 | 1996-05-30 |  | Surface Runoff/Flow | Grab | Total suspended solids | NS | 130 | mg/L |  | SM 2540(B) |  | mg/L |  |  | NS | 130 | mg/L | 130 | No | n |  | Exc; use composite for analysis. | Total suspended solids, NS
276222 | 45772057 | US 183 at MoPac | -874728981 | 02 out US 183 MoPac | 22 | 1997-05-27 |  | Surface Runoff/Flow | Grab | Total suspended solids | NS | 4 | mg/L |  | SM 2540(B) |  | mg/L |  |  | NS | 4 | mg/L | 4 | No | n |  | Exc; use composite for analysis. | Total suspended solids, NS
276359 | 45772057 | US 183 at MoPac | -874728981 | 02 out US 183 MoPac | 25 | 1996-12-15 |  | Surface Runoff/Flow | EMC-Flow Weighted | Total suspended solids | NS | 7 | mg/L |  | SM 2540(B) |  | mg/L |  | 6 | NS | 7 | mg/L | 7 | Yes | 0 |  |  | Total suspended solids, NS
276555 | 45772057 | US 183 at MoPac | -874728981 | 02 out US 183 MoPac | 19 | 1997-04-02 |  | Surface Runoff/Flow | Grab | Total suspended solids | NS | 8.5 | mg/L |  | SM 2540(B) |  | mg/L |  |  | NS | 8.5 | mg/L | 8.5 | No | n |  | Exc; use composite for analysis. | Total suspended solids, NS
277168 | 45772057 | US 183 at MoPac | -874728981 | 02 out US 183 MoPac | 16 | 1997-03-11 |  | Surface Runoff/Flow | Grab | Total suspended solids | NS | 16 | mg/L |  | SM 2540(B) |  | mg/L |  |  | NS | 16 | mg/L | 16 | No | n |  | Exc; use composite for analysis. | Total suspended solids, NS
277797 | 45772057 | US 183 at MoPac | -874728981 | 02 out US 183 MoPac | 11 | 1996-09-18 |  | Surface Runoff/Flow | Grab | Total suspended solids | NS | 7 | mg/L |  | SM 2540(B) |  | mg/L |  |  | NS | 7 | mg/L | 7 | No | n |  | Exc; use composite for analysis. | Total suspended solids, NS
278003 | 45772057 | US 183 at MoPac | -874728981 | 02 out US 183 MoPac | 15 | 1997-02-12 |  | Surface Runoff/Flow | Grab | Total suspended solids | NS | 6 | mg/L |  | SM 2540(B) |  | mg/L |  |  | NS | 6 | mg/L | 6 | No | n |  | Exc; use composite for analysis. | Total suspended solids, NS
279698 | 45772057 | US 183 at MoPac | 945698321 | 01 in US 183 MoPac | 10 | 1996-08-29 |  | Surface Runoff/Flow | Grab | Total suspended solids | NS | 22 | mg/L |  | SM 2540(B) |  | mg/L |  |  | NS | 22 | mg/L | 22 | No | n |  | Exc; use composite for analysis. | Total suspended solids, NS
279829 | 45772057 | US 183 at MoPac | -874728981 | 02 out US 183 MoPac | 3 | 1996-05-27 |  | Surface Runoff/Flow | Grab | Total suspended solids | NS | 12 | mg/L |  | SM 2540(B) |  | mg/L |  |  | NS | 12 | mg/L | 12 | No | n |  | Exc; use composite for analysis. | Total suspended solids, NS
280680 | 45772057 | US 183 at MoPac | -874728981 | 02 out US 183 MoPac | 19 | 1997-04-02 |  | Surface Runoff/Flow | EMC-Flow Weighted | Total suspended solids | NS | 6 | mg/L |  | SM 2540(B) |  | mg/L |  | 6 | NS | 6 | mg/L | 6 | Yes | 0 |  |  | Total suspended solids, NS
281085 | 45772057 | US 183 at MoPac | -874728981 | 02 out US 183 MoPac | 21 | 1997-05-09 |  | Surface Runoff/Flow | EMC-Flow Weighted | Total suspended solids | NS | 21 | mg/L |  | SM 2540(B) |  | mg/L |  | 6 | NS | 21 | mg/L | 21 | Yes | 0 |  |  | Total suspended solids, NS
281112 | 45772057 | US 183 at MoPac | -874728981 | 02 out US 183 MoPac | 14 | 1997-02-07 |  | Surface Runoff/Flow | Grab | Total suspended solids | NS | 16 | mg/L |  | SM 2540(B) |  | mg/L |  |  | NS | 16 | mg/L | 16 | No | n |  | Exc; use composite for analysis. | Total suspended solids, NS
284655 | 45772057 | US 183 at MoPac | -874728981 | 02 out US 183 MoPac | 13 | 1996-11-24 |  | Surface Runoff/Flow | Grab | Total suspended solids | NS | 7 | mg/L |  | SM 2540(B) |  | mg/L |  |  | NS | 7 | mg/L | 7 | No | n |  | Exc; use composite for analysis. | Total suspended solids, NS
284024 | 45772057 | US 183 at MoPac | -874728981 | 02 out US 183 MoPac | 1 | 1996-04-05 |  | Surface Runoff/Flow | Grab | Total suspended solids | NS | 40 | mg/L |  | SM 2540(B) |  | mg/L |  |  | NS | 40 | mg/L | 40 | No | n |  | Exc; use composite for analysis. | Total suspended solids, NS
285368 | 45772057 | US 183 at MoPac | 945698321 | 01 in US 183 MoPac | 8 | 1996-08-22 |  | Surface Runoff/Flow | Grab | Total suspended solids | NS | 9 | mg/L |  | SM 2540(B) |  | mg/L |  |  | NS | 9 | mg/L | 9 | No | n |  | Exc; use composite for analysis. | Total suspended solids, NS
284851 | 45772057 | US 183 at MoPac | -874728981 | 02 out US 183 MoPac | 3 | 1996-05-27 |  | Surface Runoff/Flow | Grab | Total suspended solids | NS | 6 | mg/L |  | SM 2540(B) |  | mg/L |  |  | NS | 6 | mg/L | 6 | No | n |  | Exc; use composite for analysis. | Total suspended solids, NS
284932 | 45772057 | US 183 at MoPac | -874728981 | 02 out US 183 MoPac | 15 | 1997-02-12 |  | Surface Runoff/Flow | Grab | Total suspended solids | NS | 7 | mg/L |  | SM 2540(B) |  | mg/L |  |  | NS | 7 | mg/L | 7 | No | n |  | Exc; use composite for analysis. | Total suspended solids, NS
285415 | 45772057 | US 183 at MoPac | -874728981 | 02 out US 183 MoPac | 8 | 1996-08-22 |  | Surface Runoff/Flow | Grab | Total suspended solids | NS | 1 | mg/L |  | SM 2540(B) |  | mg/L |  |  | NS | 1 | mg/L | 1 | No | n |  | Exc; use composite for analysis. | Total suspended solids, NS
285987 | 45772057 | US 183 at MoPac | -874728981 | 02 out US 183 MoPac | 20 | 1997-04-25 |  | Surface Runoff/Flow | Grab | Total suspended solids | NS | 2 | mg/L |  | SM 2540(B) |  | mg/L |  |  | NS | 2 | mg/L | 2 | No | n |  | Exc; use composite for analysis. | Total suspended solids, NS
286556 | 45772057 | US 183 at MoPac | -874728981 | 02 out US 183 MoPac | 22 | 1997-05-27 |  | Surface Runoff/Flow | Grab | Total suspended solids | NS | 1 | mg/L |  | SM 2540(B) |  | mg/L |  |  | NS | 1 | mg/L | 1 | No | n |  | Exc; use composite for analysis. | Total suspended solids, NS
287297 | 45772057 | US 183 at MoPac | -874728981 | 02 out US 183 MoPac | 21 | 1997-05-09 |  | Surface Runoff/Flow | Grab | Total suspended solids | NS | 5.5 | mg/L |  | SM 2540(B) |  | mg/L |  |  | NS | 5.5 | mg/L | 5.5 | No | n |  | Exc; use composite for analysis. | Total suspended solids, NS
287716 | 45772057 | US 183 at MoPac | -874728981 | 02 out US 183 MoPac | 18 | 1996-03-27 |  | Surface Runoff/Flow | Grab | Total suspended solids | NS | 4 | mg/L |  | SM 2540(B) |  | mg/L |  |  | NS | 4 | mg/L | 4 | No | n |  | Exc; use composite for analysis. | Total suspended solids, NS
286651 | 45772057 | US 183 at MoPac | -874728981 | 02 out US 183 MoPac | 6 | 1996-06-25 |  | Surface Runoff/Flow | Grab | Total suspended solids | NS | 48 | mg/L |  | SM 2540(B) |  | mg/L |  |  | NS | 48 | mg/L | 48 | No | n |  | Exc; use composite for analysis. | Total suspended solids, NS
286927 | 45772057 | US 183 at MoPac | -874728981 | 02 out US 183 MoPac | 7 | 1996-08-11 |  | Surface Runoff/Flow | Grab | Total suspended solids | NS | 20 | mg/L |  | SM 2540(B) |  | mg/L |  |  | NS | 20 | mg/L | 20 | No | n |  | Exc; use composite for analysis. | Total suspended solids, NS
286953 | 45772057 | US 183 at MoPac | -874728981 | 02 out US 183 MoPac | 11 | 1996-09-18 |  | Surface Runoff/Flow | Grab | Total suspended solids | NS | 5 | mg/L |  | SM 2540(B) |  | mg/L |  |  | NS | 5 | mg/L | 5 | No | n |  | Exc; use composite for analysis. | Total suspended solids, NS
288546 | 45772057 | US 183 at MoPac | -874728981 | 02 out US 183 MoPac | 18 | 1996-03-27 |  | Surface Runoff/Flow | Grab | Total suspended solids | NS | 5 | mg/L |  | SM 2540(B) |  | mg/L |  |  | NS | 5 | mg/L | 5 | No | n |  | Exc; use composite for analysis. | Total suspended solids, NS
288915 | 45772057 | US 183 at MoPac | -874728981 | 02 out US 183 MoPac | 20 | 1997-04-25 |  | Surface Runoff/Flow | Grab | Total suspended solids | NS | 5.5 | mg/L |  | SM 2540(B) |  | mg/L |  |  | NS | 5.5 | mg/L | 5.5 | No | n |  | Exc; use composite for analysis. | Total suspended solids, NS
289047 | 45772057 | US 183 at MoPac | 945698321 | 01 in US 183 MoPac | 11 | 1996-09-18 |  | Surface Runoff/Flow | Grab | Total suspended solids | NS | 10 | mg/L |  | SM 2540(B) |  | mg/L |  |  | NS | 10 | mg/L | 10 | No | n |  | Exc; use composite for analysis. | Total suspended solids, NS
289146 | 45772057 | US 183 at MoPac | 945698321 | 01 in US 183 MoPac | 3 | 1996-05-27 |  | Surface Runoff/Flow | Grab | Total suspended solids | NS | 882 | mg/L |  | SM 2540(B) |  | mg/L |  |  | NS | 882 | mg/L | 882 | No | n |  | Exc; use composite for analysis. | Total suspended solids, NS
291511 | 45772057 | US 183 at MoPac | -874728981 | 02 out US 183 MoPac | 17 | 1997-03-25 |  | Surface Runoff/Flow | Grab | Total suspended solids | NS | 1.5 | mg/L |  | SM 2540(B) |  | mg/L |  |  | NS | 1.5 | mg/L | 1.5 | No | n |  | Exc; use composite for analysis. | Total suspended solids, NS
291676 | 45772057 | US 183 at MoPac | -874728981 | 02 out US 183 MoPac | 8 | 1996-08-22 |  | Surface Runoff/Flow | EMC-Flow Weighted | Total suspended solids | NS | 3 | mg/L |  | SM 2540(B) |  | mg/L |  | 4 | NS | 3 | mg/L | 3 | Yes | 0 |  |  | Total suspended solids, NS
293231 | 45772057 | US 183 at MoPac | -874728981 | 02 out US 183 MoPac | 5 | 1996-06-22 |  | Surface Runoff/Flow | Grab | Total suspended solids | NS | 52 | mg/L |  | SM 2540(B) |  | mg/L |  |  | NS | 52 | mg/L | 52 | No | n |  | Exc; use composite for analysis. | Total suspended solids, NS
293153 | 45772057 | US 183 at MoPac | -874728981 | 02 out US 183 MoPac | 5 | 1996-06-22 |  | Surface Runoff/Flow | Grab | Total suspended solids | NS | 16 | mg/L |  | SM 2540(B) |  | mg/L |  |  | NS | 16 | mg/L | 16 | No | n |  | Exc; use composite for analysis. | Total suspended solids, NS
293989 | 45772057 | US 183 at MoPac | -874728981 | 02 out US 183 MoPac | 15 | 1997-02-12 |  | Surface Runoff/Flow | Grab | Total suspended solids | NS | 17 | mg/L |  | SM 2540(B) |  | mg/L |  |  | NS | 17 | mg/L | 17 | No | n |  | Exc; use composite for analysis. | Total suspended solids, NS
295176 | 45772057 | US 183 at MoPac | -874728981 | 02 out US 183 MoPac | 13 | 1996-11-24 |  | Surface Runoff/Flow | Grab | Total suspended solids | NS | 0.5 | mg/L | U | SM 2540(B) |  | mg/L |  |  | NS | 0 | mg/L | 0.5 | No | n | Added U qualifier to 0 value. 10-02-09. 11-04-10, estimated wq analysis value based on common det. limits for other studies. | Exc; use composite for analysis. | Total suspended solids, NS
295274 | 45772057 | US 183 at MoPac | -874728981 | 02 out US 183 MoPac | 12 | 1996-11-07 |  | Surface Runoff/Flow | Grab | Total suspended solids | NS | 3 | mg/L |  | SM 2540(B) |  | mg/L |  |  | NS | 3 | mg/L | 3 | No | n |  | Exc; use composite for analysis. | Total suspended solids, NS
295808 | 45772057 | US 183 at MoPac | -874728981 | 02 out US 183 MoPac | 2 | 1996-04-22 |  | Surface Runoff/Flow | Grab | Total suspended solids | NS | 5 | mg/L |  | SM 2540(B) |  | mg/L |  |  | NS | 5 | mg/L | 5 | No | n |  | Exc; use composite for analysis. | Total suspended solids, NS
296153 | 45772057 | US 183 at MoPac | -874728981 | 02 out US 183 MoPac | 17 | 1997-03-25 |  | Surface Runoff/Flow | Grab | Total suspended solids | NS | 4.5 | mg/L |  | SM 2540(B) |  | mg/L |  |  | NS | 4.5 | mg/L | 4.5 | No | n |  | Exc; use composite for analysis. | Total suspended solids, NS
296235 | 45772057 | US 183 at MoPac | 945698321 | 01 in US 183 MoPac | 23 | 1996-10-17 |  | Surface Runoff/Flow | Grab | Total suspended solids | NS | 64 | mg/L |  | SM 2540(B) |  | mg/L |  |  | NS | 64 | mg/L | 64 | No | n |  | Exc; use composite for analysis. | Total suspended solids, NS
296774 | 45772057 | US 183 at MoPac | -874728981 | 02 out US 183 MoPac | 25 | 1996-12-15 |  | Surface Runoff/Flow | Grab | Total suspended solids | NS | 4 | mg/L |  | SM 2540(B) |  | mg/L |  |  | NS | 4 | mg/L | 4 | No | n |  | Exc; use composite for analysis. | Total suspended solids, NS
297842 | 45772057 | US 183 at MoPac | 945698321 | 01 in US 183 MoPac | 11 | 1996-09-18 |  | Surface Runoff/Flow | Grab | Total suspended solids | NS | 36 | mg/L |  | SM 2540(B) |  | mg/L |  |  | NS | 36 | mg/L | 36 | No | n |  | Exc; use composite for analysis. | Total suspended solids, NS
299396 | 45772057 | US 183 at MoPac | -874728981 | 02 out US 183 MoPac | 15 | 1997-02-12 |  | Surface Runoff/Flow | EMC-Flow Weighted | Total suspended solids | NS | 5 | mg/L |  | SM 2540(B) |  | mg/L |  | 6 | NS | 5 | mg/L | 5 | Yes | 0 |  |  | Total suspended solids, NS
300245 | 45772057 | US 183 at MoPac | -874728981 | 02 out US 183 MoPac | 16 | 1997-03-11 |  | Surface Runoff/Flow | Grab | Total suspended solids | NS | 34 | mg/L |  | SM 2540(B) |  | mg/L |  |  | NS | 34 | mg/L | 34 | No | n |  | Exc; use composite for analysis. | Total suspended solids, NS
300324 | 45772057 | US 183 at MoPac | -874728981 | 02 out US 183 MoPac | 7 | 1996-08-11 |  | Surface Runoff/Flow | Grab | Total suspended solids | NS | 116 | mg/L |  | SM 2540(B) |  | mg/L |  |  | NS | 116 | mg/L | 116 | No | n |  | Exc; use composite for analysis. | Total suspended solids, NS
302504 | 45772057 | US 183 at MoPac | 945698321 | 01 in US 183 MoPac | 13 | 1996-11-24 |  | Surface Runoff/Flow | EMC-Flow Weighted | Total suspended solids | NS | 40 | mg/L |  | SM 2540(B) |  | mg/L |  |  | NS | 40 | mg/L | 40 | Yes | 0 |  |  | Total suspended solids, NS
303178 | 45772057 | US 183 at MoPac | -874728981 | 02 out US 183 MoPac | 1 | 1996-04-05 |  | Surface Runoff/Flow | Grab | Total suspended solids | NS | 24 | mg/L |  | SM 2540(B) |  | mg/L |  |  | NS | 24 | mg/L | 24 | No | n |  | Exc; use composite for analysis. | Total suspended solids, NS
303486 | 45772057 | US 183 at MoPac | -874728981 | 02 out US 183 MoPac | 14 | 1997-02-07 |  | Surface Runoff/Flow | Grab | Total suspended solids | NS | 10 | mg/L |  | SM 2540(B) |  | mg/L |  |  | NS | 10 | mg/L | 10 | No | n |  | Exc; use composite for analysis. | Total suspended solids, NS
305411 | 45772057 | US 183 at MoPac | -874728981 | 02 out US 183 MoPac | 1 | 1996-04-05 |  | Surface Runoff/Flow | Grab | Total suspended solids | NS | 16 | mg/L |  | SM 2540(B) |  | mg/L |  |  | NS | 16 | mg/L | 16 | No | n |  | Exc; use composite for analysis. | Total suspended solids, NS
306961 | 45772057 | US 183 at MoPac | -874728981 | 02 out US 183 MoPac | 2 | 1996-04-22 |  | Surface Runoff/Flow | Grab | Total suspended solids | NS | 6 | mg/L |  | SM 2540(B) |  | mg/L |  |  | NS | 6 | mg/L | 6 | No | n |  | Exc; use composite for analysis. | Total suspended solids, NS
307558 | 45772057 | US 183 at MoPac | -874728981 | 02 out US 183 MoPac | 19 | 1997-04-02 |  | Surface Runoff/Flow | Grab | Total suspended solids | NS | 1 | mg/L |  | SM 2540(B) |  | mg/L |  |  | NS | 1 | mg/L | 1 | No | n |  | Exc; use composite for analysis. | Total suspended solids, NS
308574 | 45772057 | US 183 at MoPac | 945698321 | 01 in US 183 MoPac | 23 | 1996-10-17 |  | Surface Runoff/Flow | Grab | Total suspended solids | NS | 44 | mg/L |  | SM 2540(B) |  | mg/L |  |  | NS | 44 | mg/L | 44 | No | n |  | Exc; use composite for analysis. | Total suspended solids, NS
308756 | 45772057 | US 183 at MoPac | -874728981 | 02 out US 183 MoPac | 3 | 1996-05-27 |  | Surface Runoff/Flow | Grab | Total suspended solids | NS | 14 | mg/L |  | SM 2540(B) |  | mg/L |  |  | NS | 14 | mg/L | 14 | No | n |  | Exc; use composite for analysis. | Total suspended solids, NS
309144 | 45772057 | US 183 at MoPac | -874728981 | 02 out US 183 MoPac | 16 | 1997-03-11 |  | Surface Runoff/Flow | Grab | Total suspended solids | NS | 14 | mg/L |  | SM 2540(B) |  | mg/L |  |  | NS | 14 | mg/L | 14 | No | n |  | Exc; use composite for analysis. | Total suspended solids, NS
309359 | 45772057 | US 183 at MoPac | 945698321 | 01 in US 183 MoPac | 5 | 1996-06-22 |  | Surface Runoff/Flow | Grab | Total suspended solids | NS | 46 | mg/L |  | SM 2540(B) |  | mg/L |  |  | NS | 46 | mg/L | 46 | No | n |  | Exc; use composite for analysis. | Total suspended solids, NS
309360 | 45772057 | US 183 at MoPac | -874728981 | 02 out US 183 MoPac | 16 | 1997-03-11 |  | Surface Runoff/Flow | Grab | Total suspended solids | NS | 6 | mg/L |  | SM 2540(B) |  | mg/L |  |  | NS | 6 | mg/L | 6 | No | n |  | Exc; use composite for analysis. | Total suspended solids, NS
309966 | 45772057 | US 183 at MoPac | -874728981 | 02 out US 183 MoPac | 17 | 1997-03-25 |  | Surface Runoff/Flow | Grab | Total suspended solids | NS | 3 | mg/L |  | SM 2540(B) |  | mg/L |  |  | NS | 3 | mg/L | 3 | No | n |  | Exc; use composite for analysis. | Total suspended solids, NS
310031 | 45772057 | US 183 at MoPac | -874728981 | 02 out US 183 MoPac | 20 | 1997-04-25 |  | Surface Runoff/Flow | Grab | Total suspended solids | NS | 3 | mg/L |  | SM 2540(B) |  | mg/L |  |  | NS | 3 | mg/L | 3 | No | n |  | Exc; use composite for analysis. | Total suspended solids, NS
310324 | 45772057 | US 183 at MoPac | 945698321 | 01 in US 183 MoPac | 6 | 1996-06-25 |  | Surface Runoff/Flow | Grab | Total suspended solids | NS | 64 | mg/L |  | SM 2540(B) |  | mg/L |  |  | NS | 64 | mg/L | 64 | No | n |  | Exc; use composite for analysis. | Total suspended solids, NS
310885 | 45772057 | US 183 at MoPac | 945698321 | 01 in US 183 MoPac | 10 | 1996-08-29 |  | Surface Runoff/Flow | Grab | Total suspended solids | NS | 14 | mg/L |  | SM 2540(B) |  | mg/L |  |  | NS | 14 | mg/L | 14 | No | n |  | Exc; use composite for analysis. | Total suspended solids, NS
311811 | 45772057 | US 183 at MoPac | 945698321 | 01 in US 183 MoPac | 3 | 1996-05-27 |  | Surface Runoff/Flow | Grab | Total suspended solids | NS | 14 | mg/L |  | SM 2540(B) |  | mg/L |  |  | NS | 14 | mg/L | 14 | No | n |  | Exc; use composite for analysis. | Total suspended solids, NS
312098 | 45772057 | US 183 at MoPac | -874728981 | 02 out US 183 MoPac | 5 | 1996-06-22 |  | Surface Runoff/Flow | Grab | Total suspended solids | NS | 32 | mg/L |  | SM 2540(B) |  | mg/L |  |  | NS | 32 | mg/L | 32 | No | n |  | Exc; use composite for analysis. | Total suspended solids, NS
312752 | 45772057 | US 183 at MoPac | -874728981 | 02 out US 183 MoPac | 18 | 1996-03-27 |  | Surface Runoff/Flow | Grab | Total suspended solids | NS | 5 | mg/L |  | SM 2540(B) |  | mg/L |  |  | NS | 5 | mg/L | 5 | No | n |  | Exc; use composite for analysis. | Total suspended solids, NS
312822 | 45772057 | US 183 at MoPac | 945698321 | 01 in US 183 MoPac | 6 | 1996-06-25 |  | Surface Runoff/Flow | Grab | Total suspended solids | NS | 84 | mg/L |  | SM 2540(B) |  | mg/L |  |  | NS | 84 | mg/L | 84 | No | n |  | Exc; use composite for analysis. | Total suspended solids, NS
313254 | 45772057 | US 183 at MoPac | 945698321 | 01 in US 183 MoPac | 24 | 1996-10-27 |  | Surface Runoff/Flow | Grab | Total suspended solids | NS | 184 | mg/L |  | SM 2540(B) |  | mg/L |  |  | NS | 184 | mg/L | 184 | No | n |  | Exc; use composite for analysis. | Total suspended solids, NS
313385 | 45772057 | US 183 at MoPac | -874728981 | 02 out US 183 MoPac | 17 | 1997-03-25 |  | Surface Runoff/Flow | Grab | Total suspended solids | NS | 14 | mg/L |  | SM 2540(B) |  | mg/L |  |  | NS | 14 | mg/L | 14 | No | n |  | Exc; use composite for analysis. | Total suspended solids, NS
314285 | 45772057 | US 183 at MoPac | 945698321 | 01 in US 183 MoPac | 11 | 1996-09-18 |  | Surface Runoff/Flow | Grab | Total suspended solids | NS | 360 | mg/L |  | SM 2540(B) |  | mg/L |  |  | NS | 360 | mg/L | 360 | No | n |  | Exc; use composite for analysis. | Total suspended solids, NS
314367 | 45772057 | US 183 at MoPac | -874728981 | 02 out US 183 MoPac | 25 | 1996-12-15 |  | Surface Runoff/Flow | Grab | Total suspended solids | NS | 4 | mg/L |  | SM 2540(B) |  | mg/L |  |  | NS | 4 | mg/L | 4 | No | n |  | Exc; use composite for analysis. | Total suspended solids, NS
314622 | 45772057 | US 183 at MoPac | -874728981 | 02 out US 183 MoPac | 19 | 1997-04-02 |  | Surface Runoff/Flow | Grab | Total suspended solids | NS | 7 | mg/L |  | SM 2540(B) |  | mg/L |  |  | NS | 7 | mg/L | 7 | No | n |  | Exc; use composite for analysis. | Total suspended solids, NS
314797 | 45772057 | US 183 at MoPac | 945698321 | 01 in US 183 MoPac | 11 | 1996-09-18 |  | Surface Runoff/Flow | EMC-Flow Weighted | Total suspended solids | NS | 135 | mg/L |  | SM 2540(B) |  | mg/L |  | 5 | NS | 135 | mg/L | 135 | Yes | 0 |  |  | Total suspended solids, NS
314917 | 45772057 | US 183 at MoPac | -874728981 | 02 out US 183 MoPac | 11 | 1996-09-18 |  | Surface Runoff/Flow | Grab | Total suspended solids | NS | 1 | mg/L |  | SM 2540(B) |  | mg/L |  |  | NS | 1 | mg/L | 1 | No | n |  | Exc; use composite for analysis. | Total suspended solids, NS
315246 | 45772057 | US 183 at MoPac | -874728981 | 02 out US 183 MoPac | 14 | 1997-02-07 |  | Surface Runoff/Flow | Grab | Total suspended solids | NS | 5 | mg/L |  | SM 2540(B) |  | mg/L |  |  | NS | 5 | mg/L | 5 | No | n |  | Exc; use composite for analysis. | Total suspended solids, NS
315630 | 45772057 | US 183 at MoPac | 945698321 | 01 in US 183 MoPac | 8 | 1996-08-22 |  | Surface Runoff/Flow | Grab | Total suspended solids | NS | 32 | mg/L |  | SM 2540(B) |  | mg/L |  |  | NS | 32 | mg/L | 32 | No | n |  | Exc; use composite for analysis. | Total suspended solids, NS
315637 | 45772057 | US 183 at MoPac | -874728981 | 02 out US 183 MoPac | 25 | 1996-12-15 |  | Surface Runoff/Flow | Grab | Total suspended solids | NS | 13 | mg/L |  | SM 2540(B) |  | mg/L |  |  | NS | 13 | mg/L | 13 | No | n |  | Exc; use composite for analysis. | Total suspended solids, NS
316385 | 45772057 | US 183 at MoPac | -874728981 | 02 out US 183 MoPac | 15 | 1997-02-12 |  | Surface Runoff/Flow | Grab | Total suspended solids | NS | 6 | mg/L |  | SM 2540(B) |  | mg/L |  |  | NS | 6 | mg/L | 6 | No | n |  | Exc; use composite for analysis. | Total suspended solids, NS
316027 | 45772057 | US 183 at MoPac | -874728981 | 02 out US 183 MoPac | 8 | 1996-08-22 |  | Surface Runoff/Flow | Grab | Total suspended solids | NS | 1 | mg/L |  | SM 2540(B) |  | mg/L |  |  | NS | 1 | mg/L | 1 | No | n |  | Exc; use composite for analysis. | Total suspended solids, NS
316859 | 45772057 | US 183 at MoPac | -874728981 | 02 out US 183 MoPac | 2 | 1996-04-22 |  | Surface Runoff/Flow | Grab | Total suspended solids | NS | 5 | mg/L |  | SM 2540(B) |  | mg/L |  |  | NS | 5 | mg/L | 5 | No | n |  | Exc; use composite for analysis. | Total suspended solids, NS
318015 | 45772057 | US 183 at MoPac | -874728981 | 02 out US 183 MoPac | 10 | 1996-08-29 |  | Surface Runoff/Flow | Grab | Total suspended solids | NS | 16 | mg/L |  | SM 2540(B) |  | mg/L |  |  | NS | 16 | mg/L | 16 | No | n |  | Exc; use composite for analysis. | Total suspended solids, NS
317296 | 45772057 | US 183 at MoPac | -874728981 | 02 out US 183 MoPac | 25 | 1996-12-15 |  | Surface Runoff/Flow | Grab | Total suspended solids | NS | 9 | mg/L |  | SM 2540(B) |  | mg/L |  |  | NS | 9 | mg/L | 9 | No | n |  | Exc; use composite for analysis. | Total suspended solids, NS
317494 | 45772057 | US 183 at MoPac | -874728981 | 02 out US 183 MoPac | 20 | 1997-04-25 |  | Surface Runoff/Flow | Grab | Total suspended solids | NS | 2.5 | mg/L |  | SM 2540(B) |  | mg/L |  |  | NS | 2.5 | mg/L | 2.5 | No | n |  | Exc; use composite for analysis. | Total suspended solids, NS
317546 | 45772057 | US 183 at MoPac | -874728981 | 02 out US 183 MoPac | 19 | 1997-04-02 |  | Surface Runoff/Flow | Grab | Total suspended solids | NS | 6 | mg/L |  | SM 2540(B) |  | mg/L |  |  | NS | 6 | mg/L | 6 | No | n |  | Exc; use composite for analysis. | Total suspended solids, NS
319217 | 45772057 | US 183 at MoPac | -874728981 | 02 out US 183 MoPac | 7 | 1996-08-11 |  | Surface Runoff/Flow | Grab | Total suspended solids | NS | 8 | mg/L |  | SM 2540(B) |  | mg/L |  |  | NS | 8 | mg/L | 8 | No | n |  | Exc; use composite for analysis. | Total suspended solids, NS
319657 | 45772057 | US 183 at MoPac | 945698321 | 01 in US 183 MoPac | 8 | 1996-08-22 |  | Surface Runoff/Flow | EMC-Flow Weighted | Total suspended solids | NS | 31 | mg/L |  | SM 2540(B) |  | mg/L |  | 2 | NS | 31 | mg/L | 31 | Yes | 0 |  |  | Total suspended solids, NS
319659 | 45772057 | US 183 at MoPac | 945698321 | 01 in US 183 MoPac | 11 | 1996-09-18 |  | Surface Runoff/Flow | Grab | Total suspended solids | NS | 47 | mg/L |  | SM 2540(B) |  | mg/L |  |  | NS | 47 | mg/L | 47 | No | n |  | Exc; use composite for analysis. | Total suspended solids, NS
320640 | 45772057 | US 183 at MoPac | -874728981 | 02 out US 183 MoPac | 10 | 1996-08-29 |  | Surface Runoff/Flow | Grab | Total suspended solids | NS | 62 | mg/L |  | SM 2540(B) |  | mg/L |  |  | NS | 62 | mg/L | 62 | No | n |  | Exc; use composite for analysis. | Total suspended solids, NS
321477 | 45772057 | US 183 at MoPac | -874728981 | 02 out US 183 MoPac | 6 | 1996-06-25 |  | Surface Runoff/Flow | Grab | Total suspended solids | NS | 0.5 | mg/L | U | SM 2540(B) |  | mg/L |  |  | NS | 0 | mg/L | 0.5 | No | n | Added U qualifier to 0 value. 10-02-09. 11-04-10, est. wq analysis value using commonly reported det. Limit. | Exc; use composite for analysis. | Total suspended solids, NS
321706 | 45772057 | US 183 at MoPac | -874728981 | 02 out US 183 MoPac | 9 | 1996-08-23 |  | Surface Runoff/Flow | Grab | Total suspended solids | NS | 2 | mg/L |  | SM 2540(B) |  | mg/L |  |  | NS | 2 | mg/L | 2 | No | n |  | Exc; use composite for analysis. | Total suspended solids, NS
322815 | 45772057 | US 183 at MoPac | -874728981 | 02 out US 183 MoPac | 7 | 1996-08-11 |  | Surface Runoff/Flow | EMC-Flow Weighted | Total suspended solids | NS | 58 | mg/L |  | SM 2540(B) |  | mg/L |  | 6 | NS | 58 | mg/L | 58 | Yes | 0 |  |  | Total suspended solids, NS
325282 | 45772057 | US 183 at MoPac | -874728981 | 02 out US 183 MoPac | 18 | 1996-03-27 |  | Surface Runoff/Flow | Grab | Total suspended solids | NS | 2 | mg/L |  | SM 2540(B) |  | mg/L |  |  | NS | 2 | mg/L | 2 | No | n |  | Exc; use composite for analysis. | Total suspended solids, NS
325354 | 45772057 | US 183 at MoPac | -874728981 | 02 out US 183 MoPac | 14 | 1997-02-07 |  | Surface Runoff/Flow | Grab | Total suspended solids | NS | 6 | mg/L |  | SM 2540(B) |  | mg/L |  |  | NS | 6 | mg/L | 6 | No | n |  | Exc; use composite for analysis. | Total suspended solids, NS
326379 | 45772057 | US 183 at MoPac | -874728981 | 02 out US 183 MoPac | 15 | 1997-02-12 |  | Surface Runoff/Flow | Grab | Total suspended solids | NS | 1 | mg/L |  | SM 2540(B) |  | mg/L |  |  | NS | 1 | mg/L | 1 | No | n |  | Exc; use composite for analysis. | Total suspended solids, NS
327937 | 45772057 | US 183 at MoPac | 945698321 | 01 in US 183 MoPac | 19 | 1997-04-02 |  | Surface Runoff/Flow | EMC-Flow Weighted | Total suspended solids | NS | 522 | mg/L |  | SM 2540(B) |  | mg/L |  |  | NS | 522 | mg/L | 522 | Yes | 0 |  |  | Total suspended solids, NS
328293 | 45772057 | US 183 at MoPac | -874728981 | 02 out US 183 MoPac | 8 | 1996-08-22 |  | Surface Runoff/Flow | Grab | Total suspended solids | NS | 2 | mg/L |  | SM 2540(B) |  | mg/L |  |  | NS | 2 | mg/L | 2 | No | n |  | Exc; use composite for analysis. | Total suspended solids, NS

## 10
rec | siteid | sitename | msid | msname | eventid | datesample | timesample | samplemedia | sampletype | analyte | samplefraction | value_subhalfdl | value_unit | wqqualifier | analyticalmethod | detectionlimit | detectionlimitunit | detectionlimittype | compositealiquots_nbr | origsample fraction | value_raw | unit_raw | value_rawtemp | initialscreen_flag | categoryanalysisscreen_flag | comment | _reviewnotes | parameter
175558 | 45772057 | US 183 at MoPac | -874728981 | 02 out US 183 MoPac | 10 | 1996-08-29 |  | Surface Runoff/Flow | EMC-Flow Weighted | Turbidity | NS | 34 | NTU |  | SM 2130(B) |  | NTU |  | 5 |  | 34 | NTU | 34 | Yes | 0 |  |  | Turbidity, NS
175844 | 45772057 | US 183 at MoPac | -874728981 | 02 out US 183 MoPac | 12 | 1996-11-07 |  | Surface Runoff/Flow | Grab | Turbidity | NS | 6.5 | NTU |  | SM 2130(B) |  | NTU |  |  |  | 6.5 | NTU | 6.5 | No | n |  | Exc; use composite for analysis. | Turbidity, NS
176099 | 45772057 | US 183 at MoPac | -874728981 | 02 out US 183 MoPac | 20 | 1997-04-25 |  | Surface Runoff/Flow | Grab | Turbidity | NS | 3.9 | NTU |  | SM 2130(B) |  | NTU |  |  |  | 3.9 | NTU | 3.9 | No | n |  | Exc; use composite for analysis. | Turbidity, NS
176796 | 45772057 | US 183 at MoPac | -874728981 | 02 out US 183 MoPac | 11 | 1996-09-18 |  | Surface Runoff/Flow | Grab | Turbidity | NS | 12 | NTU |  | SM 2130(B) |  | NTU |  |  |  | 12 | NTU | 12 | No | n |  | Exc; use composite for analysis. | Turbidity, NS
177216 | 45772057 | US 183 at MoPac | -874728981 | 02 out US 183 MoPac | 8 | 1996-08-22 |  | Surface Runoff/Flow | Grab | Turbidity | NS | 7 | NTU |  | SM 2130(B) |  | NTU |  |  |  | 7 | NTU | 7 | No | n |  | Exc; use composite for analysis. | Turbidity, NS
177470 | 45772057 | US 183 at MoPac | -874728981 | 02 out US 183 MoPac | 13 | 1996-11-24 |  | Surface Runoff/Flow | Grab | Turbidity | NS | 17 | NTU |  | SM 2130(B) |  | NTU |  |  |  | 17 | NTU | 17 | No | n |  | Exc; use composite for analysis. | Turbidity, NS
178691 | 45772057 | US 183 at MoPac | -874728981 | 02 out US 183 MoPac | 20 | 1997-04-25 |  | Surface Runoff/Flow | Grab | Turbidity | NS | 2.4 | NTU |  | SM 2130(B) |  | NTU |  |  |  | 2.4 | NTU | 2.4 | No | n |  | Exc; use composite for analysis. | Turbidity, NS
179110 | 45772057 | US 183 at MoPac | -874728981 | 02 out US 183 MoPac | 18 | 1996-03-27 |  | Surface Runoff/Flow | EMC-Flow Weighted | Turbidity | NS | 21 | NTU |  | SM 2130(B) |  | NTU |  | 6 |  | 21 | NTU | 21 | Yes | 0 |  |  | Turbidity, NS
180477 | 45772057 | US 183 at MoPac | -874728981 | 02 out US 183 MoPac | 18 | 1996-03-27 |  | Surface Runoff/Flow | Grab | Turbidity | NS | 21 | NTU |  | SM 2130(B) |  | NTU |  |  |  | 21 | NTU | 21 | No | n |  | Exc; use composite for analysis. | Turbidity, NS
181628 | 45772057 | US 183 at MoPac | -874728981 | 02 out US 183 MoPac | 22 | 1997-05-27 |  | Surface Runoff/Flow | Grab | Turbidity | NS | 11 | NTU |  | SM 2130(B) |  | NTU |  |  |  | 11 | NTU | 11 | No | n |  | Exc; use composite for analysis. | Turbidity, NS
181649 | 45772057 | US 183 at MoPac | -874728981 | 02 out US 183 MoPac | 21 | 1997-05-09 |  | Surface Runoff/Flow | Grab | Turbidity | NS | 5.7 | NTU |  | SM 2130(B) |  | NTU |  |  |  | 5.7 | NTU | 5.7 | No | n |  | Exc; use composite for analysis. | Turbidity, NS
182000 | 45772057 | US 183 at MoPac | -874728981 | 02 out US 183 MoPac | 13 | 1996-11-24 |  | Surface Runoff/Flow | Grab | Turbidity | NS | 14 | NTU |  | SM 2130(B) |  | NTU |  |  |  | 14 | NTU | 14 | No | n |  | Exc; use composite for analysis. | Turbidity, NS
182044 | 45772057 | US 183 at MoPac | 945698321 | 01 in US 183 MoPac | 3 | 1996-05-27 |  | Surface Runoff/Flow | Grab | Turbidity | NS | 37 | NTU |  | SM 2130(B) |  | NTU |  |  |  | 37 | NTU | 37 | No | n |  | Exc; use composite for analysis. | Turbidity, NS
183542 | 45772057 | US 183 at MoPac | -874728981 | 02 out US 183 MoPac | 14 | 1997-02-07 |  | Surface Runoff/Flow | Grab | Turbidity | NS | 26 | NTU |  | SM 2130(B) |  | NTU |  |  |  | 26 | NTU | 26 | No | n |  | Exc; use composite for analysis. | Turbidity, NS
184455 | 45772057 | US 183 at MoPac | 945698321 | 01 in US 183 MoPac | 19 | 1997-04-02 |  | Surface Runoff/Flow | EMC-Flow Weighted | Turbidity | NS | 206 | NTU |  | SM 2130(B) |  | NTU |  |  |  | 206 | NTU | 206 | Yes | 0 |  |  | Turbidity, NS
184583 | 45772057 | US 183 at MoPac | 945698321 | 01 in US 183 MoPac | 13 | 1996-11-24 |  | Surface Runoff/Flow | EMC-Flow Weighted | Turbidity | NS | 24 | NTU |  | SM 2130(B) |  | NTU |  |  |  | 24 | NTU | 24 | Yes | 0 |  |  | Turbidity, NS
185354 | 45772057 | US 183 at MoPac | -874728981 | 02 out US 183 MoPac | 16 | 1997-03-11 |  | Surface Runoff/Flow | Grab | Turbidity | NS | 27 | NTU |  | SM 2130(B) |  | NTU |  |  |  | 27 | NTU | 27 | No | n |  | Exc; use composite for analysis. | Turbidity, NS
186187 | 45772057 | US 183 at MoPac | -874728981 | 02 out US 183 MoPac | 4 | 1996-05-30 |  | Surface Runoff/Flow | EMC-Flow Weighted | Turbidity | NS | 39 | NTU |  | SM 2130(B) |  | NTU |  | 4 |  | 39 | NTU | 39 | Yes | 0 |  |  | Turbidity, NS
186442 | 45772057 | US 183 at MoPac | -874728981 | 02 out US 183 MoPac | 2 | 1996-04-22 |  | Surface Runoff/Flow | Grab | Turbidity | NS | 9 | NTU |  | SM 2130(B) |  | NTU |  |  |  | 9 | NTU | 9 | No | n |  | Exc; use composite for analysis. | Turbidity, NS
186655 | 45772057 | US 183 at MoPac | 945698321 | 01 in US 183 MoPac | 6 | 1996-06-25 |  | Surface Runoff/Flow | Grab | Turbidity | NS | 15 | NTU |  | SM 2130(B) |  | NTU |  |  |  | 15 | NTU | 15 | No | n |  | Exc; use composite for analysis. | Turbidity, NS
188160 | 45772057 | US 183 at MoPac | 945698321 | 01 in US 183 MoPac | 8 | 1996-08-22 |  | Surface Runoff/Flow | Grab | Turbidity | NS | 46 | NTU |  | SM 2130(B) |  | NTU |  |  |  | 46 | NTU | 46 | No | n |  | Exc; use composite for analysis. | Turbidity, NS
188117 | 45772057 | US 183 at MoPac | -874728981 | 02 out US 183 MoPac | 25 | 1996-12-15 |  | Surface Runoff/Flow | Grab | Turbidity | NS | 10 | NTU |  | SM 2130(B) |  | NTU |  |  |  | 10 | NTU | 10 | No | n |  | Exc; use composite for analysis. | Turbidity, NS
189164 | 45772057 | US 183 at MoPac | 945698321 | 01 in US 183 MoPac | 11 | 1996-09-18 |  | Surface Runoff/Flow | Grab | Turbidity | NS | 120 | NTU |  | SM 2130(B) |  | NTU |  |  |  | 120 | NTU | 120 | No | n |  | Exc; use composite for analysis. | Turbidity, NS
190122 | 45772057 | US 183 at MoPac | -874728981 | 02 out US 183 MoPac | 19 | 1997-04-02 |  | Surface Runoff/Flow | Grab | Turbidity | NS | 12 | NTU |  | SM 2130(B) |  | NTU |  |  |  | 12 | NTU | 12 | No | n |  | Exc; use composite for analysis. | Turbidity, NS
190854 | 45772057 | US 183 at MoPac | -874728981 | 02 out US 183 MoPac | 10 | 1996-08-29 |  | Surface Runoff/Flow | Grab | Turbidity | NS | 11 | NTU |  | SM 2130(B) |  | NTU |  |  |  | 11 | NTU | 11 | No | n |  | Exc; use composite for analysis. | Turbidity, NS
190928 | 45772057 | US 183 at MoPac | 945698321 | 01 in US 183 MoPac | 22 | 1997-05-27 |  | Surface Runoff/Flow | EMC-Flow Weighted | Turbidity | NS | 48 | NTU |  | SM 2130(B) |  | NTU |  |  |  | 48 | NTU | 48 | Yes | 0 |  |  | Turbidity, NS
191431 | 45772057 | US 183 at MoPac | -874728981 | 02 out US 183 MoPac | 19 | 1997-04-02 |  | Surface Runoff/Flow | Grab | Turbidity | NS | 20 | NTU |  | SM 2130(B) |  | NTU |  |  |  | 20 | NTU | 20 | No | n |  | Exc; use composite for analysis. | Turbidity, NS
191746 | 45772057 | US 183 at MoPac | -874728981 | 02 out US 183 MoPac | 2 | 1996-04-22 |  | Surface Runoff/Flow | Grab | Turbidity | NS | 9 | NTU |  | SM 2130(B) |  | NTU |  |  |  | 9 | NTU | 9 | No | n |  | Exc; use composite for analysis. | Turbidity, NS
191986 | 45772057 | US 183 at MoPac | -874728981 | 02 out US 183 MoPac | 2 | 1996-04-22 |  | Surface Runoff/Flow | Grab | Turbidity | NS | 7 | NTU |  | SM 2130(B) |  | NTU |  |  |  | 7 | NTU | 7 | No | n |  | Exc; use composite for analysis. | Turbidity, NS
193591 | 45772057 | US 183 at MoPac | -874728981 | 02 out US 183 MoPac | 25 | 1996-12-15 |  | Surface Runoff/Flow | Grab | Turbidity | NS | 12 | NTU |  | SM 2130(B) |  | NTU |  |  |  | 12 | NTU | 12 | No | n |  | Exc; use composite for analysis. | Turbidity, NS
196076 | 45772057 | US 183 at MoPac | -874728981 | 02 out US 183 MoPac | 5 | 1996-06-22 |  | Surface Runoff/Flow | Grab | Turbidity | NS | 10 | NTU |  | SM 2130(B) |  | NTU |  |  |  | 10 | NTU | 10 | No | n |  | Exc; use composite for analysis. | Turbidity, NS
198886 | 45772057 | US 183 at MoPac | -874728981 | 02 out US 183 MoPac | 12 | 1996-11-07 |  | Surface Runoff/Flow | Grab | Turbidity | NS | 14 | NTU |  | SM 2130(B) |  | NTU |  |  |  | 14 | NTU | 14 | No | n |  | Exc; use composite for analysis. | Turbidity, NS
201600 | 45772057 | US 183 at MoPac | -874728981 | 02 out US 183 MoPac | 7 | 1996-08-11 |  | Surface Runoff/Flow | Grab | Turbidity | NS | 2.5 | NTU |  | SM 2130(B) |  | NTU |  |  |  | 2.5 | NTU | 2.5 | No | n |  | Exc; use composite for analysis. | Turbidity, NS
201733 | 45772057 | US 183 at MoPac | -874728981 | 02 out US 183 MoPac | 4 | 1996-05-30 |  | Surface Runoff/Flow | Grab | Turbidity | NS | 34 | NTU |  | SM 2130(B) |  | NTU |  |  |  | 34 | NTU | 34 | No | n |  | Exc; use composite for analysis. | Turbidity, NS
203986 | 45772057 | US 183 at MoPac | -874728981 | 02 out US 183 MoPac | 13 | 1996-11-24 |  | Surface Runoff/Flow | Grab | Turbidity | NS | 19 | NTU |  | SM 2130(B) |  | NTU |  |  |  | 19 | NTU | 19 | No | n |  | Exc; use composite for analysis. | Turbidity, NS
203581 | 45772057 | US 183 at MoPac | 945698321 | 01 in US 183 MoPac | 25 | 1996-12-15 |  | Surface Runoff/Flow | EMC-Flow Weighted | Turbidity | NS | 26 | NTU |  | SM 2130(B) |  | NTU |  |  |  | 26 | NTU | 26 | Yes | 0 |  |  | Turbidity, NS
203791 | 45772057 | US 183 at MoPac | -874728981 | 02 out US 183 MoPac | 5 | 1996-06-22 |  | Surface Runoff/Flow | Grab | Turbidity | NS | 30 | NTU |  | SM 2130(B) |  | NTU |  |  |  | 30 | NTU | 30 | No | n |  | Exc; use composite for analysis. | Turbidity, NS
205842 | 45772057 | US 183 at MoPac | -874728981 | 02 out US 183 MoPac | 17 | 1997-03-25 |  | Surface Runoff/Flow | Grab | Turbidity | NS | 16 | NTU |  | SM 2130(B) |  | NTU |  |  |  | 16 | NTU | 16 | No | n |  | Exc; use composite for analysis. | Turbidity, NS
205906 | 45772057 | US 183 at MoPac | -874728981 | 02 out US 183 MoPac | 8 | 1996-08-22 |  | Surface Runoff/Flow | Grab | Turbidity | NS | 9 | NTU |  | SM 2130(B) |  | NTU |  |  |  | 9 | NTU | 9 | No | n |  | Exc; use composite for analysis. | Turbidity, NS
206694 | 45772057 | US 183 at MoPac | -874728981 | 02 out US 183 MoPac | 15 | 1997-02-12 |  | Surface Runoff/Flow | Grab | Turbidity | NS | 23 | NTU |  | SM 2130(B) |  | NTU |  |  |  | 23 | NTU | 23 | No | n |  | Exc; use composite for analysis. | Turbidity, NS
207208 | 45772057 | US 183 at MoPac | -874728981 | 02 out US 183 MoPac | 8 | 1996-08-22 |  | Surface Runoff/Flow | Grab | Turbidity | NS | 5 | NTU |  | SM 2130(B) |  | NTU |  |  |  | 5 | NTU | 5 | No | n |  | Exc; use composite for analysis. | Turbidity, NS
208088 | 45772057 | US 183 at MoPac | -874728981 | 02 out US 183 MoPac | 12 | 1996-11-07 |  | Surface Runoff/Flow | Grab | Turbidity | NS | 6.4 | NTU |  | SM 2130(B) |  | NTU |  |  |  | 6.4 | NTU | 6.4 | No | n |  | Exc; use composite for analysis. | Turbidity, NS
208503 | 45772057 | US 183 at MoPac | 945698321 | 01 in US 183 MoPac | 11 | 1996-09-18 |  | Surface Runoff/Flow | Grab | Turbidity | NS | 34 | NTU |  | SM 2130(B) |  | NTU |  |  |  | 34 | NTU | 34 | No | n |  | Exc; use composite for analysis. | Turbidity, NS
208999 | 45772057 | US 183 at MoPac | -874728981 | 02 out US 183 MoPac | 9 | 1996-08-23 |  | Surface Runoff/Flow | Grab | Turbidity | NS | 7 | NTU |  | SM 2130(B) |  | NTU |  |  |  | 7 | NTU | 7 | No | n |  | Exc; use composite for analysis. | Turbidity, NS
209836 | 45772057 | US 183 at MoPac | -874728981 | 02 out US 183 MoPac | 11 | 1996-09-18 |  | Surface Runoff/Flow | Grab | Turbidity | NS | 5 | NTU |  | SM 2130(B) |  | NTU |  |  |  | 5 | NTU | 5 | No | n |  | Exc; use composite for analysis. | Turbidity, NS
211935 | 45772057 | US 183 at MoPac | -874728981 | 02 out US 183 MoPac | 25 | 1996-12-15 |  | Surface Runoff/Flow | Grab | Turbidity | NS | 10 | NTU |  | SM 2130(B) |  | NTU |  |  |  | 10 | NTU | 10 | No | n |  | Exc; use composite for analysis. | Turbidity, NS
212052 | 45772057 | US 183 at MoPac | -874728981 | 02 out US 183 MoPac | 17 | 1997-03-25 |  | Surface Runoff/Flow | Grab | Turbidity | NS | 17 | NTU |  | SM 2130(B) |  | NTU |  |  |  | 17 | NTU | 17 | No | n |  | Exc; use composite for analysis. | Turbidity, NS
212660 | 45772057 | US 183 at MoPac | -874728981 | 02 out US 183 MoPac | 18 | 1996-03-27 |  | Surface Runoff/Flow | Grab | Turbidity | NS | 21 | NTU |  | SM 2130(B) |  | NTU |  |  |  | 21 | NTU | 21 | No | n |  | Exc; use composite for analysis. | Turbidity, NS
212876 | 45772057 | US 183 at MoPac | -874728981 | 02 out US 183 MoPac | 12 | 1996-11-07 |  | Surface Runoff/Flow | Grab | Turbidity | NS | 13 | NTU |  | SM 2130(B) |  | NTU |  |  |  | 13 | NTU | 13 | No | n |  | Exc; use composite for analysis. | Turbidity, NS
213099 | 45772057 | US 183 at MoPac | -874728981 | 02 out US 183 MoPac | 17 | 1997-03-25 |  | Surface Runoff/Flow | Grab | Turbidity | NS | 19 | NTU |  | SM 2130(B) |  | NTU |  |  |  | 19 | NTU | 19 | No | n |  | Exc; use composite for analysis. | Turbidity, NS
213577 | 45772057 | US 183 at MoPac | -874728981 | 02 out US 183 MoPac | 10 | 1996-08-29 |  | Surface Runoff/Flow | Grab | Turbidity | NS | 19 | NTU |  | SM 2130(B) |  | NTU |  |  |  | 19 | NTU | 19 | No | n |  | Exc; use composite for analysis. | Turbidity, NS
214736 | 45772057 | US 183 at MoPac | -874728981 | 02 out US 183 MoPac | 20 | 1997-04-25 |  | Surface Runoff/Flow | Grab | Turbidity | NS | 4.9 | NTU |  | SM 2130(B) |  | NTU |  |  |  | 4.9 | NTU | 4.9 | No | n |  | Exc; use composite for analysis. | Turbidity, NS
215465 | 45772057 | US 183 at MoPac | -874728981 | 02 out US 183 MoPac | 17 | 1997-03-25 |  | Surface Runoff/Flow | Grab | Turbidity | NS | 16 | NTU |  | SM 2130(B) |  | NTU |  |  |  | 16 | NTU | 16 | No | n |  | Exc; use composite for analysis. | Turbidity, NS
215824 | 45772057 | US 183 at MoPac | -874728981 | 02 out US 183 MoPac | 13 | 1996-11-24 |  | Surface Runoff/Flow | Grab | Turbidity | NS | 24 | NTU |  | SM 2130(B) |  | NTU |  |  |  | 24 | NTU | 24 | No | n |  | Exc; use composite for analysis. | Turbidity, NS
216450 | 45772057 | US 183 at MoPac | -874728981 | 02 out US 183 MoPac | 11 | 1996-09-18 |  | Surface Runoff/Flow | EMC-Flow Weighted | Turbidity | NS | 8 | NTU |  | SM 2130(B) |  | NTU |  | 5 |  | 8 | NTU | 8 | Yes | 0 |  |  | Turbidity, NS
216685 | 45772057 | US 183 at MoPac | -874728981 | 02 out US 183 MoPac | 25 | 1996-12-15 |  | Surface Runoff/Flow | EMC-Flow Weighted | Turbidity | NS | 11 | NTU |  | SM 2130(B) |  | NTU |  | 6 |  | 11 | NTU | 11 | Yes | 0 |  |  | Turbidity, NS
216848 | 45772057 | US 183 at MoPac | -874728981 | 02 out US 183 MoPac | 6 | 1996-06-25 |  | Surface Runoff/Flow | Grab | Turbidity | NS | 7 | NTU |  | SM 2130(B) |  | NTU |  |  |  | 7 | NTU | 7 | No | n |  | Exc; use composite for analysis. | Turbidity, NS
217449 | 45772057 | US 183 at MoPac | -874728981 | 02 out US 183 MoPac | 6 | 1996-06-25 |  | Surface Runoff/Flow | Grab | Turbidity | NS | 9 | NTU |  | SM 2130(B) |  | NTU |  |  |  | 9 | NTU | 9 | No | n |  | Exc; use composite for analysis. | Turbidity, NS
218264 | 45772057 | US 183 at MoPac | 945698321 | 01 in US 183 MoPac | 10 | 1996-08-29 |  | Surface Runoff/Flow | Grab | Turbidity | NS | 19 | NTU |  | SM 2130(B) |  | NTU |  |  |  | 19 | NTU | 19 | No | n |  | Exc; use composite for analysis. | Turbidity, NS
218389 | 45772057 | US 183 at MoPac | 945698321 | 01 in US 183 MoPac | 3 | 1996-05-27 |  | Surface Runoff/Flow | Grab | Turbidity | NS | 228 | NTU |  | SM 2130(B) |  | NTU |  |  |  | 228 | NTU | 228 | No | n |  | Exc; use composite for analysis. | Turbidity, NS
218424 | 45772057 | US 183 at MoPac | -874728981 | 02 out US 183 MoPac | 6 | 1996-06-25 |  | Surface Runoff/Flow | Grab | Turbidity | NS | 6.4 | NTU |  | SM 2130(B) |  | NTU |  |  |  | 6.4 | NTU | 6.4 | No | n |  | Exc; use composite for analysis. | Turbidity, NS
219106 | 45772057 | US 183 at MoPac | -874728981 | 02 out US 183 MoPac | 14 | 1997-02-07 |  | Surface Runoff/Flow | Grab | Turbidity | NS | 21 | NTU |  | SM 2130(B) |  | NTU |  |  |  | 21 | NTU | 21 | No | n |  | Exc; use composite for analysis. | Turbidity, NS
219332 | 45772057 | US 183 at MoPac | -874728981 | 02 out US 183 MoPac | 10 | 1996-08-29 |  | Surface Runoff/Flow | Grab | Turbidity | NS | 6.5 | NTU |  | SM 2130(B) |  | NTU |  |  |  | 6.5 | NTU | 6.5 | No | n |  | Exc; use composite for analysis. | Turbidity, NS
219429 | 45772057 | US 183 at MoPac | -874728981 | 02 out US 183 MoPac | 7 | 1996-08-11 |  | Surface Runoff/Flow | Grab | Turbidity | NS | 31 | NTU |  | SM 2130(B) |  | NTU |  |  |  | 31 | NTU | 31 | No | n |  | Exc; use composite for analysis. | Turbidity, NS
220139 | 45772057 | US 183 at MoPac | -874728981 | 02 out US 183 MoPac | 22 | 1997-05-27 |  | Surface Runoff/Flow | Grab | Turbidity | NS | 10 | NTU |  | SM 2130(B) |  | NTU |  |  |  | 10 | NTU | 10 | No | n |  | Exc; use composite for analysis. | Turbidity, NS
221492 | 45772057 | US 183 at MoPac | 945698321 | 01 in US 183 MoPac | 11 | 1996-09-18 |  | Surface Runoff/Flow | Grab | Turbidity | NS | 23 | NTU |  | SM 2130(B) |  | NTU |  |  |  | 23 | NTU | 23 | No | n |  | Exc; use composite for analysis. | Turbidity, NS
222467 | 45772057 | US 183 at MoPac | -874728981 | 02 out US 183 MoPac | 12 | 1996-11-07 |  | Surface Runoff/Flow | Grab | Turbidity | NS | 13 | NTU |  | SM 2130(B) |  | NTU |  |  |  | 13 | NTU | 13 | No | n |  | Exc; use composite for analysis. | Turbidity, NS
222544 | 45772057 | US 183 at MoPac | 945698321 | 01 in US 183 MoPac | 17 | 1997-03-25 |  | Surface Runoff/Flow | EMC-Flow Weighted | Turbidity | NS | 105 | NTU |  | SM 2130(B) |  | NTU |  |  |  | 105 | NTU | 105 | Yes | 0 |  |  | Turbidity, NS
222820 | 45772057 | US 183 at MoPac | -874728981 | 02 out US 183 MoPac | 7 | 1996-08-11 |  | Surface Runoff/Flow | EMC-Flow Weighted | Turbidity | NS | 19 | NTU |  | SM 2130(B) |  | NTU |  | 6 |  | 19 | NTU | 19 | Yes | 0 |  |  | Turbidity, NS
222831 | 45772057 | US 183 at MoPac | 945698321 | 01 in US 183 MoPac | 5 | 1996-06-22 |  | Surface Runoff/Flow | EMC-Flow Weighted | Turbidity | NS | 44 | NTU |  |  |  | NTU |  | 4 |  | 44 | NTU | 44 | No | n |  | Appears to be duplicate entry (jkc) | Turbidity, NS
224212 | 45772057 | US 183 at MoPac | 945698321 | 01 in US 183 MoPac | 23 | 1996-10-17 |  | Surface Runoff/Flow | Grab | Turbidity | NS | 25 | NTU |  | SM 2130(B) |  | NTU |  |  |  | 25 | NTU | 25 | No | n |  | Exc; use composite for analysis. | Turbidity, NS
224773 | 45772057 | US 183 at MoPac | 945698321 | 01 in US 183 MoPac | 23 | 1996-10-17 |  | Surface Runoff/Flow | Grab | Turbidity | NS | 39 | NTU |  | SM 2130(B) |  | NTU |  |  |  | 39 | NTU | 39 | No | n |  | Exc; use composite for analysis. | Turbidity, NS
225024 | 45772057 | US 183 at MoPac | -874728981 | 02 out US 183 MoPac | 4 | 1996-05-30 |  | Surface Runoff/Flow | Grab | Turbidity | NS | 64 | NTU |  | SM 2130(B) |  | NTU |  |  |  | 64 | NTU | 64 | No | n |  | Exc; use composite for analysis. | Turbidity, NS
225862 | 45772057 | US 183 at MoPac | -874728981 | 02 out US 183 MoPac | 3 | 1996-05-27 |  | Surface Runoff/Flow | Grab | Turbidity | NS | 23 | NTU |  | SM 2130(B) |  | NTU |  |  |  | 23 | NTU | 23 | No | n |  | Exc; use composite for analysis. | Turbidity, NS
225964 | 45772057 | US 183 at MoPac | 945698321 | 01 in US 183 MoPac | 4 | 1996-05-30 |  | Surface Runoff/Flow | Grab | Turbidity | NS | 11 | NTU |  | SM 2130(B) |  | NTU |  |  |  | 11 | NTU | 11 | No | n |  | Exc; use composite for analysis. | Turbidity, NS
226003 | 45772057 | US 183 at MoPac | -874728981 | 02 out US 183 MoPac | 22 | 1997-05-27 |  | Surface Runoff/Flow | EMC-Flow Weighted | Turbidity | NS | 11 | NTU |  | SM 2130(B) |  | NTU |  | 6 |  | 11 | NTU | 11 | Yes | 0 |  |  | Turbidity, NS
226812 | 45772057 | US 183 at MoPac | -874728981 | 02 out US 183 MoPac | 5 | 1996-06-22 |  | Surface Runoff/Flow | Grab | Turbidity | NS | 15 | NTU |  | SM 2130(B) |  | NTU |  |  |  | 15 | NTU | 15 | No | n |  | Exc; use composite for analysis. | Turbidity, NS
227574 | 45772057 | US 183 at MoPac | 945698321 | 01 in US 183 MoPac | 3 | 1996-05-27 |  | Surface Runoff/Flow | EMC-Flow Weighted | Turbidity | NS | 53 | NTU |  | SM 2130(B) |  | NTU |  | 3 |  | 53 | NTU | 53 | Yes | 0 |  |  | Turbidity, NS
227992 | 45772057 | US 183 at MoPac | -874728981 | 02 out US 183 MoPac | 13 | 1996-11-24 |  | Surface Runoff/Flow | Grab | Turbidity | NS | 18 | NTU |  | SM 2130(B) |  | NTU |  |  |  | 18 | NTU | 18 | No | n |  | Exc; use composite for analysis. | Turbidity, NS
228277 | 45772057 | US 183 at MoPac | -874728981 | 02 out US 183 MoPac | 9 | 1996-08-23 |  | Surface Runoff/Flow | Grab | Turbidity | NS | 14 | NTU |  | SM 2130(B) |  | NTU |  |  |  | 14 | NTU | 14 | No | n |  | Exc; use composite for analysis. | Turbidity, NS
229200 | 45772057 | US 183 at MoPac | 945698321 | 01 in US 183 MoPac | 5 | 1996-06-22 |  | Surface Runoff/Flow | EMC-Flow Weighted | Turbidity | NS | 44 | NTU |  | SM 2130(B) |  | NTU |  | 4 |  | 44 | NTU | 44 | Yes | 0 |  |  | Turbidity, NS
229360 | 45772057 | US 183 at MoPac | -874728981 | 02 out US 183 MoPac | 18 | 1996-03-27 |  | Surface Runoff/Flow | Grab | Turbidity | NS | 26 | NTU |  | SM 2130(B) |  | NTU |  |  |  | 26 | NTU | 26 | No | n |  | Exc; use composite for analysis. | Turbidity, NS
229677 | 45772057 | US 183 at MoPac | -874728981 | 02 out US 183 MoPac | 19 | 1997-04-02 |  | Surface Runoff/Flow | Grab | Turbidity | NS | 17 | NTU |  | SM 2130(B) |  | NTU |  |  |  | 17 | NTU | 17 | No | n |  | Exc; use composite for analysis. | Turbidity, NS
230353 | 45772057 | US 183 at MoPac | -874728981 | 02 out US 183 MoPac | 4 | 1996-05-30 |  | Surface Runoff/Flow | Grab | Turbidity | NS | 38 | NTU |  | SM 2130(B) |  | NTU |  |  |  | 38 | NTU | 38 | No | n |  | Exc; use composite for analysis. | Turbidity, NS
230858 | 45772057 | US 183 at MoPac | -874728981 | 02 out US 183 MoPac | 17 | 1997-03-25 |  | Surface Runoff/Flow | Grab | Turbidity | NS | 15 | NTU |  | SM 2130(B) |  | NTU |  |  |  | 15 | NTU | 15 | No | n |  | Exc; use composite for analysis. | Turbidity, NS
231748 | 45772057 | US 183 at MoPac | 945698321 | 01 in US 183 MoPac | 11 | 1996-09-18 |  | Surface Runoff/Flow | Grab | Turbidity | NS | 64 | NTU |  | SM 2130(B) |  | NTU |  |  |  | 64 | NTU | 64 | No | n |  | Exc; use composite for analysis. | Turbidity, NS
232476 | 45772057 | US 183 at MoPac | -874728981 | 02 out US 183 MoPac | 25 | 1996-12-15 |  | Surface Runoff/Flow | Grab | Turbidity | NS | 13 | NTU |  | SM 2130(B) |  | NTU |  |  |  | 13 | NTU | 13 | No | n |  | Exc; use composite for analysis. | Turbidity, NS
232523 | 45772057 | US 183 at MoPac | -874728981 | 02 out US 183 MoPac | 21 | 1997-05-09 |  | Surface Runoff/Flow | Grab | Turbidity | NS | 6.4 | NTU |  | SM 2130(B) |  | NTU |  |  |  | 6.4 | NTU | 6.4 | No | n |  | Exc; use composite for analysis. | Turbidity, NS
232966 | 45772057 | US 183 at MoPac | -874728981 | 02 out US 183 MoPac | 21 | 1997-05-09 |  | Surface Runoff/Flow | Grab | Turbidity | NS | 7.4 | NTU |  | SM 2130(B) |  | NTU |  |  |  | 7.4 | NTU | 7.4 | No | n |  | Exc; use composite for analysis. | Turbidity, NS
233531 | 45772057 | US 183 at MoPac | 945698321 | 01 in US 183 MoPac | 23 | 1996-10-17 |  | Surface Runoff/Flow | EMC-Flow Weighted | Turbidity | NS | 39 | NTU |  | SM 2130(B) |  | NTU |  | 2 |  | 39 | NTU | 39 | Yes | 0 |  |  | Turbidity, NS
233670 | 45772057 | US 183 at MoPac | -874728981 | 02 out US 183 MoPac | 9 | 1996-08-23 |  | Surface Runoff/Flow | Grab | Turbidity | NS | 11 | NTU |  | SM 2130(B) |  | NTU |  |  |  | 11 | NTU | 11 | No | n |  | Exc; use composite for analysis. | Turbidity, NS
233937 | 45772057 | US 183 at MoPac | 945698321 | 01 in US 183 MoPac | 4 | 1996-05-30 |  | Surface Runoff/Flow | Grab | Turbidity | NS | 5 | NTU |  | SM 2130(B) |  | NTU |  |  |  | 5 | NTU | 5 | No | n |  | Exc; use composite for analysis. | Turbidity, NS
233946 | 45772057 | US 183 at MoPac | -874728981 | 02 out US 183 MoPac | 21 | 1997-05-09 |  | Surface Runoff/Flow | Grab | Turbidity | NS | 7.5 | NTU |  | SM 2130(B) |  | NTU |  |  |  | 7.5 | NTU | 7.5 | No | n |  | Exc; use composite for analysis. | Turbidity, NS
234635 | 45772057 | US 183 at MoPac | -874728981 | 02 out US 183 MoPac | 14 | 1997-02-07 |  | Surface Runoff/Flow | Grab | Turbidity | NS | 25 | NTU |  | SM 2130(B) |  | NTU |  |  |  | 25 | NTU | 25 | No | n |  | Exc; use composite for analysis. | Turbidity, NS
234781 | 45772057 | US 183 at MoPac | -874728981 | 02 out US 183 MoPac | 17 | 1997-03-25 |  | Surface Runoff/Flow | EMC-Flow Weighted | Turbidity | NS | 17 | NTU |  | SM 2130(B) |  | NTU |  | 6 |  | 17 | NTU | 17 | Yes | 0 |  |  | Turbidity, NS
234867 | 45772057 | US 183 at MoPac | -874728981 | 02 out US 183 MoPac | 17 | 1997-03-25 |  | Surface Runoff/Flow | Grab | Turbidity | NS | 19 | NTU |  | SM 2130(B) |  | NTU |  |  |  | 19 | NTU | 19 | No | n |  | Exc; use composite for analysis. | Turbidity, NS
235052 | 45772057 | US 183 at MoPac | -874728981 | 02 out US 183 MoPac | 11 | 1996-09-18 |  | Surface Runoff/Flow | Grab | Turbidity | NS | 9 | NTU |  | SM 2130(B) |  | NTU |  |  |  | 9 | NTU | 9 | No | n |  | Exc; use composite for analysis. | Turbidity, NS
235427 | 45772057 | US 183 at MoPac | 945698321 | 01 in US 183 MoPac | 21 | 1997-05-09 |  | Surface Runoff/Flow | EMC-Flow Weighted | Turbidity | NS | 36 | NTU |  | SM 2130(B) |  | NTU |  |  |  | 36 | NTU | 36 | Yes | 0 |  |  | Turbidity, NS
235958 | 45772057 | US 183 at MoPac | 945698321 | 01 in US 183 MoPac | 6 | 1996-06-25 |  | Surface Runoff/Flow | Grab | Turbidity | NS | 13 | NTU |  | SM 2130(B) |  | NTU |  |  |  | 13 | NTU | 13 | No | n |  | Exc; use composite for analysis. | Turbidity, NS
236298 | 45772057 | US 183 at MoPac | -874728981 | 02 out US 183 MoPac | 15 | 1997-02-12 |  | Surface Runoff/Flow | EMC-Flow Weighted | Turbidity | NS | 22 | NTU |  | SM 2130(B) |  | NTU |  | 6 |  | 22 | NTU | 22 | Yes | 0 |  |  | Turbidity, NS
236812 | 45772057 | US 183 at MoPac | -874728981 | 02 out US 183 MoPac | 16 | 1997-03-11 |  | Surface Runoff/Flow | Grab | Turbidity | NS | 21 | NTU |  | SM 2130(B) |  | NTU |  |  |  | 21 | NTU | 21 | No | n |  | Exc; use composite for analysis. | Turbidity, NS
238129 | 45772057 | US 183 at MoPac | 945698321 | 01 in US 183 MoPac | 5 | 1996-06-22 |  | Surface Runoff/Flow | Grab | Turbidity | NS | 47 | NTU |  | SM 2130(B) |  | NTU |  |  |  | 47 | NTU | 47 | No | n |  | Exc; use composite for analysis. | Turbidity, NS
237836 | 45772057 | US 183 at MoPac | 945698321 | 01 in US 183 MoPac | 6 | 1996-06-25 |  | Surface Runoff/Flow | Grab | Turbidity | NS | 50 | NTU |  | SM 2130(B) |  | NTU |  |  |  | 50 | NTU | 50 | No | n |  | Exc; use composite for analysis. | Turbidity, NS
238934 | 45772057 | US 183 at MoPac | 945698321 | 01 in US 183 MoPac | 9 | 1996-08-23 |  | Surface Runoff/Flow | EMC-Flow Weighted | Turbidity | NS | 21 | NTU |  | SM 2130(B) |  | NTU |  | 6 |  | 21 | NTU | 21 | Yes | 0 |  |  | Turbidity, NS
239076 | 45772057 | US 183 at MoPac | -874728981 | 02 out US 183 MoPac | 10 | 1996-08-29 |  | Surface Runoff/Flow | Grab | Turbidity | NS | 33 | NTU |  | SM 2130(B) |  | NTU |  |  |  | 33 | NTU | 33 | No | n |  | Exc; use composite for analysis. | Turbidity, NS
239298 | 45772057 | US 183 at MoPac | -874728981 | 02 out US 183 MoPac | 3 | 1996-05-27 |  | Surface Runoff/Flow | EMC-Flow Weighted | Turbidity | NS | 26 | NTU |  | SM 2130(B) |  | NTU |  | 5 |  | 26 | NTU | 26 | Yes | 0 |  |  | Turbidity, NS
263344 | 45772057 | US 183 at MoPac | -874728981 | 02 out US 183 MoPac | 21 | 1997-05-09 |  | Surface Runoff/Flow | Grab | Turbidity | NS | 4.6 | NTU |  | SM 2130(B) |  | NTU |  |  |  | 4.6 | NTU | 4.6 | No | n |  | Exc; use composite for analysis. | Turbidity, NS
265126 | 45772057 | US 183 at MoPac | -874728981 | 02 out US 183 MoPac | 16 | 1997-03-11 |  | Surface Runoff/Flow | Grab | Turbidity | NS | 39 | NTU |  | SM 2130(B) |  | NTU |  |  |  | 39 | NTU | 39 | No | n |  | Exc; use composite for analysis. | Turbidity, NS
265225 | 45772057 | US 183 at MoPac | 945698321 | 01 in US 183 MoPac | 8 | 1996-08-22 |  | Surface Runoff/Flow | EMC-Flow Weighted | Turbidity | NS | 45 | NTU |  | SM 2130(B) |  | NTU |  | 2 |  | 45 | NTU | 45 | Yes | 0 |  |  | Turbidity, NS
265620 | 45772057 | US 183 at MoPac | -874728981 | 02 out US 183 MoPac | 21 | 1997-05-09 |  | Surface Runoff/Flow | Grab | Turbidity | NS | 5 | NTU |  | SM 2130(B) |  | NTU |  |  |  | 5 | NTU | 5 | No | n |  | Exc; use composite for analysis. | Turbidity, NS
268458 | 45772057 | US 183 at MoPac | -874728981 | 02 out US 183 MoPac | 21 | 1997-05-09 |  | Surface Runoff/Flow | EMC-Flow Weighted | Turbidity | NS | 6 | NTU |  | SM 2130(B) |  | NTU |  | 6 |  | 6 | NTU | 6 | Yes | 0 |  |  | Turbidity, NS
268645 | 45772057 | US 183 at MoPac | -874728981 | 02 out US 183 MoPac | 25 | 1996-12-15 |  | Surface Runoff/Flow | Grab | Turbidity | NS | 14 | NTU |  | SM 2130(B) |  | NTU |  |  |  | 14 | NTU | 14 | No | n |  | Exc; use composite for analysis. | Turbidity, NS
270396 | 45772057 | US 183 at MoPac | -874728981 | 02 out US 183 MoPac | 14 | 1997-02-07 |  | Surface Runoff/Flow | Grab | Turbidity | NS | 25 | NTU |  | SM 2130(B) |  | NTU |  |  |  | 25 | NTU | 25 | No | n |  | Exc; use composite for analysis. | Turbidity, NS
269834 | 45772057 | US 183 at MoPac | -874728981 | 02 out US 183 MoPac | 7 | 1996-08-11 |  | Surface Runoff/Flow | Grab | Turbidity | NS | 6.6 | NTU |  | SM 2130(B) |  | NTU |  |  |  | 6.6 | NTU | 6.6 | No | n |  | Exc; use composite for analysis. | Turbidity, NS
271286 | 45772057 | US 183 at MoPac | -874728981 | 02 out US 183 MoPac | 11 | 1996-09-18 |  | Surface Runoff/Flow | Grab | Turbidity | NS | 5 | NTU |  | SM 2130(B) |  | NTU |  |  |  | 5 | NTU | 5 | No | n |  | Exc; use composite for analysis. | Turbidity, NS
272251 | 45772057 | US 183 at MoPac | 945698321 | 01 in US 183 MoPac | 24 | 1996-10-27 |  | Surface Runoff/Flow | EMC-Flow Weighted | Turbidity | NS | 105 | NTU |  | SM 2130(B) |  | NTU |  | 2 |  | 105 | NTU | 105 | Yes | 0 |  |  | Turbidity, NS
273403 | 45772057 | US 183 at MoPac | -874728981 | 02 out US 183 MoPac | 12 | 1996-11-07 |  | Surface Runoff/Flow | EMC-Flow Weighted | Turbidity | NS | 11 | NTU |  | SM 2130(B) |  | NTU |  | 6 |  | 11 | NTU | 11 | Yes | 0 |  |  | Turbidity, NS
273892 | 45772057 | US 183 at MoPac | -874728981 | 02 out US 183 MoPac | 19 | 1997-04-02 |  | Surface Runoff/Flow | Grab | Turbidity | NS | 20 | NTU |  | SM 2130(B) |  | NTU |  |  |  | 20 | NTU | 20 | No | n |  | Exc; use composite for analysis. | Turbidity, NS
274002 | 45772057 | US 183 at MoPac | -874728981 | 02 out US 183 MoPac | 22 | 1997-05-27 |  | Surface Runoff/Flow | Grab | Turbidity | NS | 13 | NTU |  | SM 2130(B) |  | NTU |  |  |  | 13 | NTU | 13 | No | n |  | Exc; use composite for analysis. | Turbidity, NS
274090 | 45772057 | US 183 at MoPac | -874728981 | 02 out US 183 MoPac | 8 | 1996-08-22 |  | Surface Runoff/Flow | EMC-Flow Weighted | Turbidity | NS | 8 | NTU |  | SM 2130(B) |  | NTU |  | 4 |  | 8 | NTU | 8 | Yes | 0 |  |  | Turbidity, NS
274583 | 45772057 | US 183 at MoPac | -874728981 | 02 out US 183 MoPac | 16 | 1997-03-11 |  | Surface Runoff/Flow | EMC-Flow Weighted | Turbidity | NS | 28 | NTU |  | SM 2130(B) |  | NTU |  | 6 |  | 28 | NTU | 28 | Yes | 0 |  |  | Turbidity, NS
278777 | 45772057 | US 183 at MoPac | -874728981 | 02 out US 183 MoPac | 25 | 1996-12-15 |  | Surface Runoff/Flow | Grab | Turbidity | NS | 11 | NTU |  | SM 2130(B) |  | NTU |  |  |  | 11 | NTU | 11 | No | n |  | Exc; use composite for analysis. | Turbidity, NS
279047 | 45772057 | US 183 at MoPac | -874728981 | 02 out US 183 MoPac | 15 | 1997-02-12 |  | Surface Runoff/Flow | Grab | Turbidity | NS | 18 | NTU |  | SM 2130(B) |  | NTU |  |  |  | 18 | NTU | 18 | No | n |  | Exc; use composite for analysis. | Turbidity, NS
280704 | 45772057 | US 183 at MoPac | -874728981 | 02 out US 183 MoPac | 6 | 1996-06-25 |  | Surface Runoff/Flow | Grab | Turbidity | NS | 14 | NTU |  | SM 2130(B) |  | NTU |  |  |  | 14 | NTU | 14 | No | n |  | Exc; use composite for analysis. | Turbidity, NS
279226 | 45772057 | US 183 at MoPac | 945698321 | 01 in US 183 MoPac | 15 | 1997-02-12 |  | Surface Runoff/Flow | EMC-Flow Weighted | Turbidity | NS | 66 | NTU |  | SM 2130(B) |  | NTU |  |  |  | 66 | NTU | 66 | Yes | 0 |  |  | Turbidity, NS
279348 | 45772057 | US 183 at MoPac | 945698321 | 01 in US 183 MoPac | 3 | 1996-05-27 |  | Surface Runoff/Flow | Grab | Turbidity | NS | 50 | NTU |  | SM 2130(B) |  | NTU |  |  |  | 50 | NTU | 50 | No | n |  | Exc; use composite for analysis. | Turbidity, NS
279355 | 45772057 | US 183 at MoPac | -874728981 | 02 out US 183 MoPac | 20 | 1997-04-25 |  | Surface Runoff/Flow | Grab | Turbidity | NS | 4 | NTU |  | SM 2130(B) |  | NTU |  |  |  | 4 | NTU | 4 | No | n |  | Exc; use composite for analysis. | Turbidity, NS
279408 | 45772057 | US 183 at MoPac | -874728981 | 02 out US 183 MoPac | 18 | 1996-03-27 |  | Surface Runoff/Flow | Grab | Turbidity | NS | 12 | NTU |  | SM 2130(B) |  | NTU |  |  |  | 12 | NTU | 12 | No | n |  | Exc; use composite for analysis. | Turbidity, NS
281540 | 45772057 | US 183 at MoPac | -874728981 | 02 out US 183 MoPac | 6 | 1996-06-25 |  | Surface Runoff/Flow | Grab | Turbidity | NS | 10 | NTU |  | SM 2130(B) |  | NTU |  |  |  | 10 | NTU | 10 | No | n |  | Exc; use composite for analysis. | Turbidity, NS
282075 | 45772057 | US 183 at MoPac | 945698321 | 01 in US 183 MoPac | 10 | 1996-08-29 |  | Surface Runoff/Flow | EMC-Flow Weighted | Turbidity | NS | 41 | NTU |  | SM 2130(B) |  | NTU |  | 2 |  | 41 | NTU | 41 | Yes | 0 |  |  | Turbidity, NS
283025 | 45772057 | US 183 at MoPac | -874728981 | 02 out US 183 MoPac | 3 | 1996-05-27 |  | Surface Runoff/Flow | Grab | Turbidity | NS | 25 | NTU |  | SM 2130(B) |  | NTU |  |  |  | 25 | NTU | 25 | No | n |  | Exc; use composite for analysis. | Turbidity, NS
283149 | 45772057 | US 183 at MoPac | -874728981 | 02 out US 183 MoPac | 19 | 1997-04-02 |  | Surface Runoff/Flow | Grab | Turbidity | NS | 15 | NTU |  | SM 2130(B) |  | NTU |  |  |  | 15 | NTU | 15 | No | n |  | Exc; use composite for analysis. | Turbidity, NS
283593 | 45772057 | US 183 at MoPac | -874728981 | 02 out US 183 MoPac | 9 | 1996-08-23 |  | Surface Runoff/Flow | Grab | Turbidity | NS | 4 | NTU |  | SM 2130(B) |  | NTU |  |  |  | 4 | NTU | 4 | No | n |  | Exc; use composite for analysis. | Turbidity, NS
283614 | 45772057 | US 183 at MoPac | -874728981 | 02 out US 183 MoPac | 3 | 1996-05-27 |  | Surface Runoff/Flow | Grab | Turbidity | NS | 20 | NTU |  | SM 2130(B) |  | NTU |  |  |  | 20 | NTU | 20 | No | n |  | Exc; use composite for analysis. | Turbidity, NS
283692 | 45772057 | US 183 at MoPac | -874728981 | 02 out US 183 MoPac | 5 | 1996-06-22 |  | Surface Runoff/Flow | EMC-Flow Weighted | Turbidity | NS | 24 | NTU |  | SM 2130(B) |  | NTU |  | 4 |  | 24 | NTU | 24 | Yes | 0 |  |  | Turbidity, NS
284815 | 45772057 | US 183 at MoPac | -874728981 | 02 out US 183 MoPac | 3 | 1996-05-27 |  | Surface Runoff/Flow | Grab | Turbidity | NS | 40 | NTU |  | SM 2130(B) |  | NTU |  |  |  | 40 | NTU | 40 | No | n |  | Exc; use composite for analysis. | Turbidity, NS
287990 | 45772057 | US 183 at MoPac | -874728981 | 02 out US 183 MoPac | 22 | 1997-05-27 |  | Surface Runoff/Flow | Grab | Turbidity | NS | 11 | NTU |  | SM 2130(B) |  | NTU |  |  |  | 11 | NTU | 11 | No | n |  | Exc; use composite for analysis. | Turbidity, NS
288334 | 45772057 | US 183 at MoPac | 945698321 | 01 in US 183 MoPac | 6 | 1996-06-25 |  | Surface Runoff/Flow | Grab | Turbidity | NS | 27 | NTU |  | SM 2130(B) |  | NTU |  |  |  | 27 | NTU | 27 | No | n |  | Exc; use composite for analysis. | Turbidity, NS
288767 | 45772057 | US 183 at MoPac | -874728981 | 02 out US 183 MoPac | 13 | 1996-11-24 |  | Surface Runoff/Flow | EMC-Flow Weighted | Turbidity | NS | 19 | NTU |  | SM 2130(B) |  | NTU |  | 6 |  | 19 | NTU | 19 | Yes | 0 |  |  | Turbidity, NS
289154 | 45772057 | US 183 at MoPac | -874728981 | 02 out US 183 MoPac | 2 | 1996-04-22 |  | Surface Runoff/Flow | EMC-Flow Weighted | Turbidity | NS | 7 | NTU |  | SM 2130(B) |  | NTU |  | 5 |  | 7 | NTU | 7 | Yes | 0 |  |  | Turbidity, NS
291627 | 45772057 | US 183 at MoPac | 945698321 | 01 in US 183 MoPac | 10 | 1996-08-29 |  | Surface Runoff/Flow | Grab | Turbidity | NS | 42 | NTU |  | SM 2130(B) |  | NTU |  |  |  | 42 | NTU | 42 | No | n |  | Exc; use composite for analysis. | Turbidity, NS
290173 | 45772057 | US 183 at MoPac | 945698321 | 01 in US 183 MoPac | 6 | 1996-06-25 |  | Surface Runoff/Flow | Grab | Turbidity | NS | 40 | NTU |  | SM 2130(B) |  | NTU |  |  |  | 40 | NTU | 40 | No | n |  | Exc; use composite for analysis. | Turbidity, NS
291304 | 45772057 | US 183 at MoPac | -874728981 | 02 out US 183 MoPac | 16 | 1997-03-11 |  | Surface Runoff/Flow | Grab | Turbidity | NS | 19 | NTU |  | SM 2130(B) |  | NTU |  |  |  | 19 | NTU | 19 | No | n |  | Exc; use composite for analysis. | Turbidity, NS
291812 | 45772057 | US 183 at MoPac | -874728981 | 02 out US 183 MoPac | 9 | 1996-08-23 |  | Surface Runoff/Flow | EMC-Flow Weighted | Turbidity | NS | 8 | NTU |  | SM 2130(B) |  | NTU |  | 6 |  | 8 | NTU | 8 | Yes | 0 |  |  | Turbidity, NS
294026 | 45772057 | US 183 at MoPac | -874728981 | 02 out US 183 MoPac | 13 | 1996-11-24 |  | Surface Runoff/Flow | Grab | Turbidity | NS | 22 | NTU |  | SM 2130(B) |  | NTU |  |  |  | 22 | NTU | 22 | No | n |  | Exc; use composite for analysis. | Turbidity, NS
294061 | 45772057 | US 183 at MoPac | -874728981 | 02 out US 183 MoPac | 20 | 1997-04-25 |  | Surface Runoff/Flow | EMC-Flow Weighted | Turbidity | NS | 4 | NTU |  | SM 2130(B) |  | NTU |  | 6 |  | 4 | NTU | 4 | Yes | 0 |  |  | Turbidity, NS
295733 | 45772057 | US 183 at MoPac | -874728981 | 02 out US 183 MoPac | 14 | 1997-02-07 |  | Surface Runoff/Flow | Grab | Turbidity | NS | 25 | NTU |  | SM 2130(B) |  | NTU |  |  |  | 25 | NTU | 25 | No | n |  | Exc; use composite for analysis. | Turbidity, NS
296220 | 45772057 | US 183 at MoPac | -874728981 | 02 out US 183 MoPac | 19 | 1997-04-02 |  | Surface Runoff/Flow | Grab | Turbidity | NS | 16 | NTU |  | SM 2130(B) |  | NTU |  |  |  | 16 | NTU | 16 | No | n |  | Exc; use composite for analysis. | Turbidity, NS
297122 | 45772057 | US 183 at MoPac | -874728981 | 02 out US 183 MoPac | 9 | 1996-08-23 |  | Surface Runoff/Flow | Grab | Turbidity | NS | 3 | NTU |  | SM 2130(B) |  | NTU |  |  |  | 3 | NTU | 3 | No | n |  | Exc; use composite for analysis. | Turbidity, NS
297612 | 45772057 | US 183 at MoPac | -874728981 | 02 out US 183 MoPac | 5 | 1996-06-22 |  | Surface Runoff/Flow | Grab | Turbidity | NS | 20 | NTU |  | SM 2130(B) |  | NTU |  |  |  | 20 | NTU | 20 | No | n |  | Exc; use composite for analysis. | Turbidity, NS
298130 | 45772057 | US 183 at MoPac | -874728981 | 02 out US 183 MoPac | 2 | 1996-04-22 |  | Surface Runoff/Flow | Grab | Turbidity | NS | 5 | NTU |  | SM 2130(B) |  | NTU |  |  |  | 5 | NTU | 5 | No | n |  | Exc; use composite for analysis. | Turbidity, NS
299043 | 45772057 | US 183 at MoPac | 945698321 | 01 in US 183 MoPac | 6 | 1996-06-25 |  | Surface Runoff/Flow | EMC-Flow Weighted | Turbidity | NS | 27 | NTU |  | SM 2130(B) |  | NTU |  | 5 |  | 27 | NTU | 27 | Yes | 0 |  |  | Turbidity, NS
299974 | 45772057 | US 183 at MoPac | -874728981 | 02 out US 183 MoPac | 2 | 1996-04-22 |  | Surface Runoff/Flow | Grab | Turbidity | NS | 10 | NTU |  | SM 2130(B) |  | NTU |  |  |  | 10 | NTU | 10 | No | n |  | Exc; use composite for analysis. | Turbidity, NS
300670 | 45772057 | US 183 at MoPac | 945698321 | 01 in US 183 MoPac | 20 | 1997-04-25 |  | Surface Runoff/Flow | EMC-Flow Weighted | Turbidity | NS | 60 | NTU |  | SM 2130(B) |  | NTU |  |  |  | 60 | NTU | 60 | Yes | 0 |  |  | Turbidity, NS
300746 | 45772057 | US 183 at MoPac | -874728981 | 02 out US 183 MoPac | 16 | 1997-03-11 |  | Surface Runoff/Flow | Grab | Turbidity | NS | 22 | NTU |  | SM 2130(B) |  | NTU |  |  |  | 22 | NTU | 22 | No | n |  | Exc; use composite for analysis. | Turbidity, NS
303184 | 45772057 | US 183 at MoPac | 945698321 | 01 in US 183 MoPac | 5 | 1996-06-22 |  | Surface Runoff/Flow | Grab | Turbidity | NS | 47 | NTU |  | SM 2130(B) |  | NTU |  |  |  | 47 | NTU | 47 | No | n |  | Exc; use composite for analysis. | Turbidity, NS
303232 | 45772057 | US 183 at MoPac | -874728981 | 02 out US 183 MoPac | 11 | 1996-09-18 |  | Surface Runoff/Flow | Grab | Turbidity | NS | 7 | NTU |  | SM 2130(B) |  | NTU |  |  |  | 7 | NTU | 7 | No | n |  | Exc; use composite for analysis. | Turbidity, NS
303992 | 45772057 | US 183 at MoPac | -874728981 | 02 out US 183 MoPac | 15 | 1997-02-12 |  | Surface Runoff/Flow | Grab | Turbidity | NS | 21 | NTU |  | SM 2130(B) |  | NTU |  |  |  | 21 | NTU | 21 | No | n |  | Exc; use composite for analysis. | Turbidity, NS
304380 | 45772057 | US 183 at MoPac | -874728981 | 02 out US 183 MoPac | 14 | 1997-02-07 |  | Surface Runoff/Flow | EMC-Flow Weighted | Turbidity | NS | 24 | NTU |  | SM 2130(B) |  | NTU |  | 6 |  | 24 | NTU | 24 | Yes | 0 |  |  | Turbidity, NS
305028 | 45772057 | US 183 at MoPac | -874728981 | 02 out US 183 MoPac | 15 | 1997-02-12 |  | Surface Runoff/Flow | Grab | Turbidity | NS | 23 | NTU |  | SM 2130(B) |  | NTU |  |  |  | 23 | NTU | 23 | No | n |  | Exc; use composite for analysis. | Turbidity, NS
305069 | 45772057 | US 183 at MoPac | 945698321 | 01 in US 183 MoPac | 8 | 1996-08-22 |  | Surface Runoff/Flow | Grab | Turbidity | NS | 26 | NTU |  | SM 2130(B) |  | NTU |  |  |  | 26 | NTU | 26 | No | n |  | Exc; use composite for analysis. | Turbidity, NS
305552 | 45772057 | US 183 at MoPac | 945698321 | 01 in US 183 MoPac | 24 | 1996-10-27 |  | Surface Runoff/Flow | Grab | Turbidity | NS | 40 | NTU |  | SM 2130(B) |  | NTU |  |  |  | 40 | NTU | 40 | No | n |  | Exc; use composite for analysis. | Turbidity, NS
305878 | 45772057 | US 183 at MoPac | -874728981 | 02 out US 183 MoPac | 9 | 1996-08-23 |  | Surface Runoff/Flow | Grab | Turbidity | NS | 4 | NTU |  | SM 2130(B) |  | NTU |  |  |  | 4 | NTU | 4 | No | n |  | Exc; use composite for analysis. | Turbidity, NS
307143 | 45772057 | US 183 at MoPac | 945698321 | 01 in US 183 MoPac | 4 | 1996-05-30 |  | Surface Runoff/Flow | Grab | Turbidity | NS | 12 | NTU |  | SM 2130(B) |  | NTU |  |  |  | 12 | NTU | 12 | No | n |  | Exc; use composite for analysis. | Turbidity, NS
308108 | 45772057 | US 183 at MoPac | 945698321 | 01 in US 183 MoPac | 4 | 1996-05-30 |  | Surface Runoff/Flow | EMC-Flow Weighted | Turbidity | NS | 10 | NTU |  | SM 2130(B) |  | NTU |  | 6 |  | 10 | NTU | 10 | Yes | 0 |  |  | Turbidity, NS
308493 | 45772057 | US 183 at MoPac | -874728981 | 02 out US 183 MoPac | 3 | 1996-05-27 |  | Surface Runoff/Flow | Grab | Turbidity | NS | 14 | NTU |  | SM 2130(B) |  | NTU |  |  |  | 14 | NTU | 14 | No | n |  | Exc; use composite for analysis. | Turbidity, NS
309109 | 45772057 | US 183 at MoPac | -874728981 | 02 out US 183 MoPac | 7 | 1996-08-11 |  | Surface Runoff/Flow | Grab | Turbidity | NS | 4.7 | NTU |  | SM 2130(B) |  | NTU |  |  |  | 4.7 | NTU | 4.7 | No | n |  | Exc; use composite for analysis. | Turbidity, NS
309131 | 45772057 | US 183 at MoPac | -874728981 | 02 out US 183 MoPac | 19 | 1997-04-02 |  | Surface Runoff/Flow | EMC-Flow Weighted | Turbidity | NS | 17 | NTU |  | SM 2130(B) |  | NTU |  | 6 |  | 17 | NTU | 17 | Yes | 0 |  |  | Turbidity, NS
309149 | 45772057 | US 183 at MoPac | -874728981 | 02 out US 183 MoPac | 14 | 1997-02-07 |  | Surface Runoff/Flow | Grab | Turbidity | NS | 25 | NTU |  | SM 2130(B) |  | NTU |  |  |  | 25 | NTU | 25 | No | n |  | Exc; use composite for analysis. | Turbidity, NS
310147 | 45772057 | US 183 at MoPac | 945698321 | 01 in US 183 MoPac | 12 | 1996-11-07 |  | Surface Runoff/Flow | EMC-Flow Weighted | Turbidity | NS | 22 | NTU |  | SM 2130(B) |  | NTU |  |  |  | 22 | NTU | 22 | Yes | 0 |  |  | Turbidity, NS
310255 | 45772057 | US 183 at MoPac | -874728981 | 02 out US 183 MoPac | 16 | 1997-03-11 |  | Surface Runoff/Flow | Grab | Turbidity | NS | 33 | NTU |  | SM 2130(B) |  | NTU |  |  |  | 33 | NTU | 33 | No | n |  | Exc; use composite for analysis. | Turbidity, NS
310750 | 45772057 | US 183 at MoPac | -874728981 | 02 out US 183 MoPac | 18 | 1996-03-27 |  | Surface Runoff/Flow | Grab | Turbidity | NS | 19 | NTU |  | SM 2130(B) |  | NTU |  |  |  | 19 | NTU | 19 | No | n |  | Exc; use composite for analysis. | Turbidity, NS
310990 | 45772057 | US 183 at MoPac | -874728981 | 02 out US 183 MoPac | 20 | 1997-04-25 |  | Surface Runoff/Flow | Grab | Turbidity | NS | 3.5 | NTU |  | SM 2130(B) |  | NTU |  |  |  | 3.5 | NTU | 3.5 | No | n |  | Exc; use composite for analysis. | Turbidity, NS
313683 | 45772057 | US 183 at MoPac | -874728981 | 02 out US 183 MoPac | 10 | 1996-08-29 |  | Surface Runoff/Flow | Grab | Turbidity | NS | 57 | NTU |  | SM 2130(B) |  | NTU |  |  |  | 57 | NTU | 57 | No | n |  | Exc; use composite for analysis. | Turbidity, NS
313785 | 45772057 | US 183 at MoPac | 945698321 | 01 in US 183 MoPac | 11 | 1996-09-18 |  | Surface Runoff/Flow | EMC-Flow Weighted | Turbidity | NS | 78 | NTU |  | SM 2130(B) |  | NTU |  | 5 |  | 78 | NTU | 78 | Yes | 0 |  |  | Turbidity, NS
314411 | 45772057 | US 183 at MoPac | 945698321 | 01 in US 183 MoPac | 5 | 1996-06-22 |  | Surface Runoff/Flow | Grab | Turbidity | NS | 35 | NTU |  | SM 2130(B) |  | NTU |  |  |  | 35 | NTU | 35 | No | n |  | Exc; use composite for analysis. | Turbidity, NS
316186 | 45772057 | US 183 at MoPac | -874728981 | 02 out US 183 MoPac | 7 | 1996-08-11 |  | Surface Runoff/Flow | Grab | Turbidity | NS | 3.2 | NTU |  | SM 2130(B) |  | NTU |  |  |  | 3.2 | NTU | 3.2 | No | n |  | Exc; use composite for analysis. | Turbidity, NS
316762 | 45772057 | US 183 at MoPac | 945698321 | 01 in US 183 MoPac | 4 | 1996-05-30 |  | Surface Runoff/Flow | EMC-Flow Weighted | Turbidity | NS | 10 | NTU |  | SM 2130(B) |  | NTU |  | 6 |  | 10 | NTU | 10 | No | n |  | appears to be duplicate entry (jkc) | Turbidity, NS
316775 | 45772057 | US 183 at MoPac | 945698321 | 01 in US 183 MoPac | 11 | 1996-09-18 |  | Surface Runoff/Flow | Grab | Turbidity | NS | 24 | NTU |  | SM 2130(B) |  | NTU |  |  |  | 24 | NTU | 24 | No | n |  | Exc; use composite for analysis. | Turbidity, NS
317264 | 45772057 | US 183 at MoPac | -874728981 | 02 out US 183 MoPac | 6 | 1996-06-25 |  | Surface Runoff/Flow | EMC-Flow Weighted | Turbidity | NS | 10 | NTU |  | SM 2130(B) |  | NTU |  | 5 |  | 10 | NTU | 10 | Yes | 0 |  |  | Turbidity, NS
319226 | 45772057 | US 183 at MoPac | 945698321 | 01 in US 183 MoPac | 4 | 1996-05-30 |  | Surface Runoff/Flow | Grab | Turbidity | NS | 35 | NTU |  | SM 2130(B) |  | NTU |  |  |  | 35 | NTU | 35 | No | n |  | Exc; use composite for analysis. | Turbidity, NS
321691 | 45772057 | US 183 at MoPac | -874728981 | 02 out US 183 MoPac | 15 | 1997-02-12 |  | Surface Runoff/Flow | Grab | Turbidity | NS | 20 | NTU |  | SM 2130(B) |  | NTU |  |  |  | 20 | NTU | 20 | No | n |  | Exc; use composite for analysis. | Turbidity, NS
323470 | 45772057 | US 183 at MoPac | -874728981 | 02 out US 183 MoPac | 20 | 1997-04-25 |  | Surface Runoff/Flow | Grab | Turbidity | NS | 2.9 | NTU |  | SM 2130(B) |  | NTU |  |  |  | 2.9 | NTU | 2.9 | No | n |  | Exc; use composite for analysis. | Turbidity, NS
323835 | 45772057 | US 183 at MoPac | -874728981 | 02 out US 183 MoPac | 4 | 1996-05-30 |  | Surface Runoff/Flow | Grab | Turbidity | NS | 25 | NTU |  | SM 2130(B) |  | NTU |  |  |  | 25 | NTU | 25 | No | n |  | Exc; use composite for analysis. | Turbidity, NS
323908 | 45772057 | US 183 at MoPac | 945698321 | 01 in US 183 MoPac | 24 | 1996-10-27 |  | Surface Runoff/Flow | Grab | Turbidity | NS | 116 | NTU |  | SM 2130(B) |  | NTU |  |  |  | 116 | NTU | 116 | No | n |  | Exc; use composite for analysis. | Turbidity, NS
324657 | 45772057 | US 183 at MoPac | 945698321 | 01 in US 183 MoPac | 4 | 1996-05-30 |  | Surface Runoff/Flow | Grab | Turbidity | NS | 6 | NTU |  | SM 2130(B) |  | NTU |  |  |  | 6 | NTU | 6 | No | n |  | Exc; use composite for analysis. | Turbidity, NS
324769 | 45772057 | US 183 at MoPac | -874728981 | 02 out US 183 MoPac | 22 | 1997-05-27 |  | Surface Runoff/Flow | Grab | Turbidity | NS | 10 | NTU |  | SM 2130(B) |  | NTU |  |  |  | 10 | NTU | 10 | No | n |  | Exc; use composite for analysis. | Turbidity, NS
325792 | 45772057 | US 183 at MoPac | -874728981 | 02 out US 183 MoPac | 7 | 1996-08-11 |  | Surface Runoff/Flow | Grab | Turbidity | NS | 17 | NTU |  | SM 2130(B) |  | NTU |  |  |  | 17 | NTU | 17 | No | n |  | Exc; use composite for analysis. | Turbidity, NS
325892 | 45772057 | US 183 at MoPac | -874728981 | 02 out US 183 MoPac | 15 | 1997-02-12 |  | Surface Runoff/Flow | Grab | Turbidity | NS | 25 | NTU |  | SM 2130(B) |  | NTU |  |  |  | 25 | NTU | 25 | No | n |  | Exc; use composite for analysis. | Turbidity, NS
326005 | 45772057 | US 183 at MoPac | -874728981 | 02 out US 183 MoPac | 12 | 1996-11-07 |  | Surface Runoff/Flow | Grab | Turbidity | NS | 16 | NTU |  | SM 2130(B) |  | NTU |  |  |  | 16 | NTU | 16 | No | n |  | Exc; use composite for analysis. | Turbidity, NS
326372 | 45772057 | US 183 at MoPac | -874728981 | 02 out US 183 MoPac | 8 | 1996-08-22 |  | Surface Runoff/Flow | Grab | Turbidity | NS | 10 | NTU |  | SM 2130(B) |  | NTU |  |  |  | 10 | NTU | 10 | No | n |  | Exc; use composite for analysis. | Turbidity, NS
327405 | 45772057 | US 183 at MoPac | -874728981 | 02 out US 183 MoPac | 22 | 1997-05-27 |  | Surface Runoff/Flow | Grab | Turbidity | NS | 10 | NTU |  | SM 2130(B) |  | NTU |  |  |  | 10 | NTU | 10 | No | n |  | Exc; use composite for analysis. | Turbidity, NS
327267 | 45772057 | US 183 at MoPac | -874728981 | 02 out US 183 MoPac | 18 | 1996-03-27 |  | Surface Runoff/Flow | Grab | Turbidity | NS | 23 | NTU |  | SM 2130(B) |  | NTU |  |  |  | 23 | NTU | 23 | No | n |  | Exc; use composite for analysis. | Turbidity, NS

## 11
rec | siteid | sitename | msid | msname | eventid | datesample | timesample | samplemedia | sampletype | analyte | samplefraction | value_subhalfdl | value_unit | wqqualifier | analyticalmethod | detectionlimit | detectionlimitunit | detectionlimittype | compositealiquots_nbr | origsample fraction | value_raw | unit_raw | value_rawtemp | initialscreen_flag | categoryanalysisscreen_flag | comment | _reviewnotes | parameter
175082 | 45772057 | US 183 at MoPac | 945698321 | 01 in US 183 MoPac | 11 | 1996-09-18 |  | Surface Runoff/Flow | Grab | Zinc | Total | 321 | µg/L |  | ICP Method 6010 |  | µg/L |  |  | Total | 321 | µg/L | 321 | No | n |  | Exc; use composite for analysis. | Zinc, Total
175229 | 45772057 | US 183 at MoPac | -874728981 | 02 out US 183 MoPac | 15 | 1997-02-12 |  | Surface Runoff/Flow | Grab | Zinc | Total | 25 | µg/L |  | ICP Method 6010 |  | µg/L |  |  | Total | 25 | µg/L | 25 | No | n |  | Exc; use composite for analysis. | Zinc, Total
175285 | 45772057 | US 183 at MoPac | -874728981 | 02 out US 183 MoPac | 18 | 1996-03-27 |  | Surface Runoff/Flow | Grab | Zinc | Total | 12 | µg/L |  | ICP Method 6010 |  | µg/L |  |  | Total | 12 | µg/L | 12 | No | n |  | Exc; use composite for analysis. | Zinc, Total
176437 | 45772057 | US 183 at MoPac | 945698321 | 01 in US 183 MoPac | 8 | 1996-08-22 |  | Surface Runoff/Flow | EMC-Flow Weighted | Zinc | Total | 279 | µg/L |  | ICP Method 6010 |  | µg/L |  | 2 | Total | 279 | µg/L | 279 | Yes | 0 |  |  | Zinc, Total
177550 | 45772057 | US 183 at MoPac | -874728981 | 02 out US 183 MoPac | 19 | 1997-04-02 |  | Surface Runoff/Flow | Grab | Zinc | Total | 40 | µg/L |  | ICP Method 6010 |  | µg/L |  |  | Total | 40 | µg/L | 40 | No | n |  | Exc; use composite for analysis. | Zinc, Total
177733 | 45772057 | US 183 at MoPac | -874728981 | 02 out US 183 MoPac | 8 | 1996-08-22 |  | Surface Runoff/Flow | Grab | Zinc | Total | 2 | µg/L |  | ICP Method 6010 |  | µg/L |  |  | Total | 2 | µg/L | 2 | No | n |  | Exc; use composite for analysis. | Zinc, Total
177955 | 45772057 | US 183 at MoPac | -874728981 | 02 out US 183 MoPac | 4 | 1996-05-30 |  | Surface Runoff/Flow | Grab | Zinc | Total | 313 | µg/L |  | ICP Method 6010 |  | µg/L |  |  | Total | 313 | µg/L | 313 | No | n |  | Exc; use composite for analysis. | Zinc, Total
177973 | 45772057 | US 183 at MoPac | -874728981 | 02 out US 183 MoPac | 22 | 1997-05-27 |  | Surface Runoff/Flow | Grab | Zinc | Total | 60 | µg/L |  | ICP Method 6010 |  | µg/L |  |  | Total | 60 | µg/L | 60 | No | n |  | Exc; use composite for analysis. | Zinc, Total
178238 | 45772057 | US 183 at MoPac | 945698321 | 01 in US 183 MoPac | 24 | 1996-10-27 |  | Surface Runoff/Flow | Grab | Zinc | Total | 1200 | µg/L |  | ICP Method 6010 |  | µg/L |  |  | Total | 1200 | µg/L | 1200 | No | n |  | Exc; use composite for analysis. | Zinc, Total
178305 | 45772057 | US 183 at MoPac | -874728981 | 02 out US 183 MoPac | 18 | 1996-03-27 |  | Surface Runoff/Flow | Grab | Zinc | Total | 2 | µg/L |  | ICP Method 6010 |  | µg/L |  |  | Total | 2 | µg/L | 2 | No | n |  | Exc; use composite for analysis. | Zinc, Total
179685 | 45772057 | US 183 at MoPac | -874728981 | 02 out US 183 MoPac | 11 | 1996-09-18 |  | Surface Runoff/Flow | Grab | Zinc | Total | 2 | µg/L |  | ICP Method 6010 |  | µg/L |  |  | Total | 2 | µg/L | 2 | No | n |  | Exc; use composite for analysis. | Zinc, Total
179704 | 45772057 | US 183 at MoPac | 945698321 | 01 in US 183 MoPac | 6 | 1996-06-25 |  | Surface Runoff/Flow | Grab | Zinc | Total | 22 | µg/L |  | ICP Method 6010 |  | µg/L |  |  | Total | 22 | µg/L | 22 | No | n |  | Exc; use composite for analysis. | Zinc, Total
181979 | 45772057 | US 183 at MoPac | -874728981 | 02 out US 183 MoPac | 10 | 1996-08-29 |  | Surface Runoff/Flow | Grab | Zinc | Total | 2 | µg/L |  | ICP Method 6010 |  | µg/L |  |  | Total | 2 | µg/L | 2 | No | n |  | Exc; use composite for analysis. | Zinc, Total
182619 | 45772057 | US 183 at MoPac | 945698321 | 01 in US 183 MoPac | 23 | 1996-10-17 |  | Surface Runoff/Flow | Grab | Zinc | Total | 100 | µg/L |  | ICP Method 6010 |  | µg/L |  |  | Total | 100 | µg/L | 100 | No | n |  | Exc; use composite for analysis. | Zinc, Total
182885 | 45772057 | US 183 at MoPac | -874728981 | 02 out US 183 MoPac | 11 | 1996-09-18 |  | Surface Runoff/Flow | Grab | Zinc | Total | 2 | µg/L |  | ICP Method 6010 |  | µg/L |  |  | Total | 2 | µg/L | 2 | No | n |  | Exc; use composite for analysis. | Zinc, Total
183869 | 45772057 | US 183 at MoPac | -874728981 | 02 out US 183 MoPac | 14 | 1997-02-07 |  | Surface Runoff/Flow | EMC-Flow Weighted | Zinc | Total | 44 | µg/L |  | ICP Method 6010 |  | µg/L |  | 6 | Total | 44 | µg/L | 44 | Yes | 0 |  |  | Zinc, Total
183870 | 45772057 | US 183 at MoPac | 945698321 | 01 in US 183 MoPac | 3 | 1996-05-27 |  | Surface Runoff/Flow | Grab | Zinc | Total | 250 | µg/L |  | ICP Method 6010 |  | µg/L |  |  | Total | 250 | µg/L | 250 | No | n |  | Exc; use composite for analysis. | Zinc, Total
183620 | 45772057 | US 183 at MoPac | -874728981 | 02 out US 183 MoPac | 10 | 1996-08-29 |  | Surface Runoff/Flow | Grab | Zinc | Total | 3 | µg/L |  | ICP Method 6010 |  | µg/L |  |  | Total | 3 | µg/L | 3 | No | n |  | Exc; use composite for analysis. | Zinc, Total
184740 | 45772057 | US 183 at MoPac | 945698321 | 01 in US 183 MoPac | 5 | 1996-06-22 |  | Surface Runoff/Flow | Grab | Zinc | Total | 114 | µg/L |  | ICP Method 6010 |  | µg/L |  |  | Total | 114 | µg/L | 114 | No | n |  | Exc; use composite for analysis. | Zinc, Total
185107 | 45772057 | US 183 at MoPac | -874728981 | 02 out US 183 MoPac | 7 | 1996-08-11 |  | Surface Runoff/Flow | Grab | Zinc | Total | 2 | µg/L |  | ICP Method 6010 |  | µg/L |  |  | Total | 2 | µg/L | 2 | No | n |  | Exc; use composite for analysis. | Zinc, Total
186197 | 45772057 | US 183 at MoPac | 945698321 | 01 in US 183 MoPac | 22 | 1997-05-27 |  | Surface Runoff/Flow | EMC-Flow Weighted | Zinc | Total | 410 | µg/L |  | ICP Method 6010 |  | µg/L |  |  | Total | 410 | µg/L | 410 | Yes | 0 |  |  | Zinc, Total
187038 | 45772057 | US 183 at MoPac | -874728981 | 02 out US 183 MoPac | 14 | 1997-02-07 |  | Surface Runoff/Flow | Grab | Zinc | Total | 25 | µg/L |  | ICP Method 6010 |  | µg/L |  |  | Total | 25 | µg/L | 25 | No | n |  | Exc; use composite for analysis. | Zinc, Total
186157 | 45772057 | US 183 at MoPac | -874728981 | 02 out US 183 MoPac | 25 | 1996-12-15 |  | Surface Runoff/Flow | Grab | Zinc | Total | 132 | µg/L |  | ICP Method 6010 |  | µg/L |  |  | Total | 132 | µg/L | 132 | No | n |  | Exc; use composite for analysis. | Zinc, Total
186674 | 45772057 | US 183 at MoPac | 945698321 | 01 in US 183 MoPac | 4 | 1996-05-30 |  | Surface Runoff/Flow | EMC-Flow Weighted | Zinc | Total | 2 | µg/L |  | ICP Method 6010 |  | µg/L |  | 6 | Total | 2 | µg/L | 2 | Yes | 0 |  |  | Zinc, Total
187835 | 45772057 | US 183 at MoPac | -874728981 | 02 out US 183 MoPac | 14 | 1997-02-07 |  | Surface Runoff/Flow | Grab | Zinc | Total | 12 | µg/L |  | ICP Method 6010 |  | µg/L |  |  | Total | 12 | µg/L | 12 | No | n |  | Exc; use composite for analysis. | Zinc, Total
187389 | 45772057 | US 183 at MoPac | -874728981 | 02 out US 183 MoPac | 19 | 1997-04-02 |  | Surface Runoff/Flow | Grab | Zinc | Total | 50 | µg/L |  | ICP Method 6010 |  | µg/L |  |  | Total | 50 | µg/L | 50 | No | n |  | Exc; use composite for analysis. | Zinc, Total
187423 | 45772057 | US 183 at MoPac | -874728981 | 02 out US 183 MoPac | 12 | 1996-11-07 |  | Surface Runoff/Flow | Grab | Zinc | Total | 2 | µg/L |  | ICP Method 6010 |  | µg/L |  |  | Total | 2 | µg/L | 2 | No | n |  | Exc; use composite for analysis. | Zinc, Total
187543 | 45772057 | US 183 at MoPac | -874728981 | 02 out US 183 MoPac | 25 | 1996-12-15 |  | Surface Runoff/Flow | Grab | Zinc | Total | 2 | µg/L |  | ICP Method 6010 |  | µg/L |  |  | Total | 2 | µg/L | 2 | No | n |  | Exc; use composite for analysis. | Zinc, Total
188329 | 45772057 | US 183 at MoPac | -874728981 | 02 out US 183 MoPac | 16 | 1997-03-11 |  | Surface Runoff/Flow | EMC-Flow Weighted | Zinc | Total | 110 | µg/L |  | ICP Method 6010 |  | µg/L |  | 6 | Total | 110 | µg/L | 110 | Yes | 0 |  |  | Zinc, Total
188486 | 45772057 | US 183 at MoPac | -874728981 | 02 out US 183 MoPac | 21 | 1997-05-09 |  | Surface Runoff/Flow | Grab | Zinc | Total | 50 | µg/L |  | ICP Method 6010 |  | µg/L |  |  | Total | 50 | µg/L | 50 | No | n |  | Exc; use composite for analysis. | Zinc, Total
188845 | 45772057 | US 183 at MoPac | -874728981 | 02 out US 183 MoPac | 20 | 1997-04-25 |  | Surface Runoff/Flow | Grab | Zinc | Total | 100 | µg/L |  | ICP Method 6010 |  | µg/L |  |  | Total | 100 | µg/L | 100 | No | n |  | Exc; use composite for analysis. | Zinc, Total
190208 | 45772057 | US 183 at MoPac | 945698321 | 01 in US 183 MoPac | 11 | 1996-09-18 |  | Surface Runoff/Flow | Grab | Zinc | Total | 46 | µg/L |  | ICP Method 6010 |  | µg/L |  |  | Total | 46 | µg/L | 46 | No | n |  | Exc; use composite for analysis. | Zinc, Total
190693 | 45772057 | US 183 at MoPac | 945698321 | 01 in US 183 MoPac | 4 | 1996-05-30 |  | Surface Runoff/Flow | Grab | Zinc | Total | 2 | µg/L |  | ICP Method 6010 |  | µg/L |  |  | Total | 2 | µg/L | 2 | No | n |  | Exc; use composite for analysis. | Zinc, Total
191561 | 45772057 | US 183 at MoPac | 945698321 | 01 in US 183 MoPac | 5 | 1996-06-22 |  | Surface Runoff/Flow | EMC-Flow Weighted | Zinc | Total | 459 | µg/L |  | ICP Method 6010 |  | µg/L |  | 4 | Total | 459 | µg/L | 459 | Yes | 0 |  |  | Zinc, Total
191569 | 45772057 | US 183 at MoPac | -874728981 | 02 out US 183 MoPac | 18 | 1996-03-27 |  | Surface Runoff/Flow | Grab | Zinc | Total | 14 | µg/L |  | ICP Method 6010 |  | µg/L |  |  | Total | 14 | µg/L | 14 | No | n |  | Exc; use composite for analysis. | Zinc, Total
191587 | 45772057 | US 183 at MoPac | 945698321 | 01 in US 183 MoPac | 21 | 1997-05-09 |  | Surface Runoff/Flow | EMC-Flow Weighted | Zinc | Total | 480 | µg/L |  | ICP Method 6010 |  | µg/L |  |  | Total | 480 | µg/L | 480 | Yes | 0 |  |  | Zinc, Total
192918 | 45772057 | US 183 at MoPac | -874728981 | 02 out US 183 MoPac | 16 | 1997-03-11 |  | Surface Runoff/Flow | Grab | Zinc | Total | 260 | µg/L |  | ICP Method 6010 |  | µg/L |  |  | Total | 260 | µg/L | 260 | No | n |  | Exc; use composite for analysis. | Zinc, Total
193754 | 45772057 | US 183 at MoPac | -874728981 | 02 out US 183 MoPac | 25 | 1996-12-15 |  | Surface Runoff/Flow | Grab | Zinc | Total | 2 | µg/L |  | ICP Method 6010 |  | µg/L |  |  | Total | 2 | µg/L | 2 | No | n |  | Exc; use composite for analysis. | Zinc, Total
194500 | 45772057 | US 183 at MoPac | -874728981 | 02 out US 183 MoPac | 9 | 1996-08-23 |  | Surface Runoff/Flow | Grab | Zinc | Total | 2 | µg/L |  | ICP Method 6010 |  | µg/L |  |  | Total | 2 | µg/L | 2 | No | n |  | Exc; use composite for analysis. | Zinc, Total
195699 | 45772057 | US 183 at MoPac | 945698321 | 01 in US 183 MoPac | 4 | 1996-05-30 |  | Surface Runoff/Flow | Grab | Zinc | Total | 2 | µg/L |  | ICP Method 6010 |  | µg/L |  |  | Total | 2 | µg/L | 2 | No | n |  | Exc; use composite for analysis. | Zinc, Total
195547 | 45772057 | US 183 at MoPac | -874728981 | 02 out US 183 MoPac | 3 | 1996-05-27 |  | Surface Runoff/Flow | EMC-Flow Weighted | Zinc | Total | 22 | µg/L |  | ICP Method 6010 |  | µg/L |  | 5 | Total | 22 | µg/L | 22 | Yes | 0 |  |  | Zinc, Total
196245 | 45772057 | US 183 at MoPac | -874728981 | 02 out US 183 MoPac | 21 | 1997-05-09 |  | Surface Runoff/Flow | Grab | Zinc | Total | 60 | µg/L |  | ICP Method 6010 |  | µg/L |  |  | Total | 60 | µg/L | 60 | No | n |  | Exc; use composite for analysis. | Zinc, Total
196266 | 45772057 | US 183 at MoPac | -874728981 | 02 out US 183 MoPac | 15 | 1997-02-12 |  | Surface Runoff/Flow | EMC-Flow Weighted | Zinc | Total | 27 | µg/L |  | ICP Method 6010 |  | µg/L |  | 6 | Total | 27 | µg/L | 27 | Yes | 0 |  |  | Zinc, Total
196430 | 45772057 | US 183 at MoPac | -874728981 | 02 out US 183 MoPac | 22 | 1997-05-27 |  | Surface Runoff/Flow | Grab | Zinc | Total | 40 | µg/L |  | ICP Method 6010 |  | µg/L |  |  | Total | 40 | µg/L | 40 | No | n |  | Exc; use composite for analysis. | Zinc, Total
196687 | 45772057 | US 183 at MoPac | -874728981 | 02 out US 183 MoPac | 13 | 1996-11-24 |  | Surface Runoff/Flow | Grab | Zinc | Total | 111 | µg/L |  | ICP Method 6010 |  | µg/L |  |  | Total | 111 | µg/L | 111 | No | n |  | Exc; use composite for analysis. | Zinc, Total
197146 | 45772057 | US 183 at MoPac | 945698321 | 01 in US 183 MoPac | 23 | 1996-10-17 |  | Surface Runoff/Flow | EMC-Flow Weighted | Zinc | Total | 1040 | µg/L |  | ICP Method 6010 |  | µg/L |  | 2 | Total | 1040 | µg/L | 1040 | Yes | 0 |  |  | Zinc, Total
197402 | 45772057 | US 183 at MoPac | -874728981 | 02 out US 183 MoPac | 13 | 1996-11-24 |  | Surface Runoff/Flow | Grab | Zinc | Total | 2 | µg/L |  | ICP Method 6010 |  | µg/L |  |  | Total | 2 | µg/L | 2 | No | n |  | Exc; use composite for analysis. | Zinc, Total
197547 | 45772057 | US 183 at MoPac | -874728981 | 02 out US 183 MoPac | 1 | 1996-04-05 |  | Surface Runoff/Flow | Grab | Zinc | Total | 2 | µg/L |  | ICP Method 6010 |  | µg/L |  |  | Total | 2 | µg/L | 2 | No | n |  | Exc; use composite for analysis. | Zinc, Total
197595 | 45772057 | US 183 at MoPac | -874728981 | 02 out US 183 MoPac | 9 | 1996-08-23 |  | Surface Runoff/Flow | Grab | Zinc | Total | 2 | µg/L |  | ICP Method 6010 |  | µg/L |  |  | Total | 2 | µg/L | 2 | No | n |  | Exc; use composite for analysis. | Zinc, Total
197911 | 45772057 | US 183 at MoPac | -874728981 | 02 out US 183 MoPac | 21 | 1997-05-09 |  | Surface Runoff/Flow | Grab | Zinc | Total | 60 | µg/L |  | ICP Method 6010 |  | µg/L |  |  | Total | 60 | µg/L | 60 | No | n |  | Exc; use composite for analysis. | Zinc, Total
198333 | 45772057 | US 183 at MoPac | -874728981 | 02 out US 183 MoPac | 14 | 1997-02-07 |  | Surface Runoff/Flow | Grab | Zinc | Total | 118 | µg/L |  | ICP Method 6010 |  | µg/L |  |  | Total | 118 | µg/L | 118 | No | n |  | Exc; use composite for analysis. | Zinc, Total
198449 | 45772057 | US 183 at MoPac | -874728981 | 02 out US 183 MoPac | 2 | 1996-04-22 |  | Surface Runoff/Flow | Grab | Zinc | Total | 2 | µg/L |  | ICP Method 6010 |  | µg/L |  |  | Total | 2 | µg/L | 2 | No | n |  | Exc; use composite for analysis. | Zinc, Total
198766 | 45772057 | US 183 at MoPac | -874728981 | 02 out US 183 MoPac | 9 | 1996-08-23 |  | Surface Runoff/Flow | Grab | Zinc | Total | 2 | µg/L |  | ICP Method 6010 |  | µg/L |  |  | Total | 2 | µg/L | 2 | No | n |  | Exc; use composite for analysis. | Zinc, Total
199617 | 45772057 | US 183 at MoPac | -874728981 | 02 out US 183 MoPac | 20 | 1997-04-25 |  | Surface Runoff/Flow | EMC-Flow Weighted | Zinc | Total | 70 | µg/L |  | ICP Method 6010 |  | µg/L |  | 6 | Total | 70 | µg/L | 70 | Yes | 0 |  |  | Zinc, Total
200771 | 45772057 | US 183 at MoPac | -874728981 | 02 out US 183 MoPac | 13 | 1996-11-24 |  | Surface Runoff/Flow | Grab | Zinc | Total | 2 | µg/L |  | ICP Method 6010 |  | µg/L |  |  | Total | 2 | µg/L | 2 | No | n |  | Exc; use composite for analysis. | Zinc, Total
201272 | 45772057 | US 183 at MoPac | -874728981 | 02 out US 183 MoPac | 13 | 1996-11-24 |  | Surface Runoff/Flow | Grab | Zinc | Total | 75 | µg/L |  | ICP Method 6010 |  | µg/L |  |  | Total | 75 | µg/L | 75 | No | n |  | Exc; use composite for analysis. | Zinc, Total
201578 | 45772057 | US 183 at MoPac | 945698321 | 01 in US 183 MoPac | 6 | 1996-06-25 |  | Surface Runoff/Flow | Grab | Zinc | Total | 58 | µg/L |  | ICP Method 6010 |  | µg/L |  |  | Total | 58 | µg/L | 58 | No | n |  | Exc; use composite for analysis. | Zinc, Total
201707 | 45772057 | US 183 at MoPac | -874728981 | 02 out US 183 MoPac | 13 | 1996-11-24 |  | Surface Runoff/Flow | Grab | Zinc | Total | 2 | µg/L |  | ICP Method 6010 |  | µg/L |  |  | Total | 2 | µg/L | 2 | No | n |  | Exc; use composite for analysis. | Zinc, Total
204699 | 45772057 | US 183 at MoPac | 945698321 | 01 in US 183 MoPac | 11 | 1996-09-18 |  | Surface Runoff/Flow | EMC-Flow Weighted | Zinc | Total | 123 | µg/L |  | ICP Method 6010 |  | µg/L |  | 5 | Total | 123 | µg/L | 123 | Yes | 0 |  |  | Zinc, Total
204803 | 45772057 | US 183 at MoPac | -874728981 | 02 out US 183 MoPac | 3 | 1996-05-27 |  | Surface Runoff/Flow | Grab | Zinc | Total | 2 | µg/L |  | ICP Method 6010 |  | µg/L |  |  | Total | 2 | µg/L | 2 | No | n |  | Exc; use composite for analysis. | Zinc, Total
205970 | 45772057 | US 183 at MoPac | 945698321 | 01 in US 183 MoPac | 4 | 1996-05-30 |  | Surface Runoff/Flow | Grab | Zinc | Total | 2 | µg/L |  | ICP Method 6010 |  | µg/L |  |  | Total | 2 | µg/L | 2 | No | n |  | Exc; use composite for analysis. | Zinc, Total
205607 | 45772057 | US 183 at MoPac | 945698321 | 01 in US 183 MoPac | 4 | 1996-05-30 |  | Surface Runoff/Flow | Grab | Zinc | Total | 13 | µg/L |  | ICP Method 6010 |  | µg/L |  |  | Total | 13 | µg/L | 13 | No | n |  | Exc; use composite for analysis. | Zinc, Total
207953 | 45772057 | US 183 at MoPac | 945698321 | 01 in US 183 MoPac | 3 | 1996-05-27 |  | Surface Runoff/Flow | EMC-Flow Weighted | Zinc | Total | 294 | µg/L |  | ICP Method 6010 |  | µg/L |  | 3 | Total | 294 | µg/L | 294 | Yes | 0 |  |  | Zinc, Total
207776 | 45772057 | US 183 at MoPac | -874728981 | 02 out US 183 MoPac | 20 | 1997-04-25 |  | Surface Runoff/Flow | Grab | Zinc | Total | 70 | µg/L |  | ICP Method 6010 |  | µg/L |  |  | Total | 70 | µg/L | 70 | No | n |  | Exc; use composite for analysis. | Zinc, Total
208304 | 45772057 | US 183 at MoPac | -874728981 | 02 out US 183 MoPac | 7 | 1996-08-11 |  | Surface Runoff/Flow | Grab | Zinc | Total | 2 | µg/L |  | ICP Method 6010 |  | µg/L |  |  | Total | 2 | µg/L | 2 | No | n |  | Exc; use composite for analysis. | Zinc, Total
208315 | 45772057 | US 183 at MoPac | -874728981 | 02 out US 183 MoPac | 21 | 1997-05-09 |  | Surface Runoff/Flow | EMC-Flow Weighted | Zinc | Total | 50 | µg/L |  | ICP Method 6010 |  | µg/L |  | 6 | Total | 50 | µg/L | 50 | Yes | 0 |  |  | Zinc, Total
208880 | 45772057 | US 183 at MoPac | -874728981 | 02 out US 183 MoPac | 10 | 1996-08-29 |  | Surface Runoff/Flow | Grab | Zinc | Total | 2 | µg/L |  | ICP Method 6010 |  | µg/L |  |  | Total | 2 | µg/L | 2 | No | n |  | Exc; use composite for analysis. | Zinc, Total
209313 | 45772057 | US 183 at MoPac | -874728981 | 02 out US 183 MoPac | 13 | 1996-11-24 |  | Surface Runoff/Flow | EMC-Flow Weighted | Zinc | Total | 26 | µg/L |  | ICP Method 6010 |  | µg/L |  | 6 | Total | 26 | µg/L | 26 | Yes | 0 |  |  | Zinc, Total
209771 | 45772057 | US 183 at MoPac | -874728981 | 02 out US 183 MoPac | 2 | 1996-04-22 |  | Surface Runoff/Flow | Grab | Zinc | Total | 2 | µg/L |  | ICP Method 6010 |  | µg/L |  |  | Total | 2 | µg/L | 2 | No | n |  | Exc; use composite for analysis. | Zinc, Total
211382 | 45772057 | US 183 at MoPac | -874728981 | 02 out US 183 MoPac | 19 | 1997-04-02 |  | Surface Runoff/Flow | Grab | Zinc | Total | 40 | µg/L |  | ICP Method 6010 |  | µg/L |  |  | Total | 40 | µg/L | 40 | No | n |  | Exc; use composite for analysis. | Zinc, Total
212427 | 45772057 | US 183 at MoPac | -874728981 | 02 out US 183 MoPac | 17 | 1997-03-25 |  | Surface Runoff/Flow | Grab | Zinc | Total | 50 | µg/L |  | ICP Method 6010 |  | µg/L |  |  | Total | 50 | µg/L | 50 | No | n |  | Exc; use composite for analysis. | Zinc, Total
213277 | 45772057 | US 183 at MoPac | 945698321 | 01 in US 183 MoPac | 10 | 1996-08-29 |  | Surface Runoff/Flow | Grab | Zinc | Total | 154 | µg/L |  | ICP Method 6010 |  | µg/L |  |  | Total | 154 | µg/L | 154 | No | n |  | Exc; use composite for analysis. | Zinc, Total
213928 | 45772057 | US 183 at MoPac | -874728981 | 02 out US 183 MoPac | 19 | 1997-04-02 |  | Surface Runoff/Flow | EMC-Flow Weighted | Zinc | Total | 80 | µg/L |  | ICP Method 6010 |  | µg/L |  | 6 | Total | 80 | µg/L | 80 | Yes | 0 |  |  | Zinc, Total
214139 | 45772057 | US 183 at MoPac | -874728981 | 02 out US 183 MoPac | 22 | 1997-05-27 |  | Surface Runoff/Flow | Grab | Zinc | Total | 140 | µg/L |  | ICP Method 6010 |  | µg/L |  |  | Total | 140 | µg/L | 140 | No | n |  | Exc; use composite for analysis. | Zinc, Total
215609 | 45772057 | US 183 at MoPac | -874728981 | 02 out US 183 MoPac | 14 | 1997-02-07 |  | Surface Runoff/Flow | Grab | Zinc | Total | 22 | µg/L |  | ICP Method 6010 |  | µg/L |  |  | Total | 22 | µg/L | 22 | No | n |  | Exc; use composite for analysis. | Zinc, Total
215617 | 45772057 | US 183 at MoPac | 945698321 | 01 in US 183 MoPac | 5 | 1996-06-22 |  | Surface Runoff/Flow | Grab | Zinc | Total | 595 | µg/L |  | ICP Method 6010 |  | µg/L |  |  | Total | 595 | µg/L | 595 | No | n |  | Exc; use composite for analysis. | Zinc, Total
216327 | 45772057 | US 183 at MoPac | -874728981 | 02 out US 183 MoPac | 4 | 1996-05-30 |  | Surface Runoff/Flow | Grab | Zinc | Total | 27 | µg/L |  | ICP Method 6010 |  | µg/L |  |  | Total | 27 | µg/L | 27 | No | n |  | Exc; use composite for analysis. | Zinc, Total
218663 | 45772057 | US 183 at MoPac | -874728981 | 02 out US 183 MoPac | 22 | 1997-05-27 |  | Surface Runoff/Flow | Grab | Zinc | Total | 80 | µg/L |  | ICP Method 6010 |  | µg/L |  |  | Total | 80 | µg/L | 80 | No | n |  | Exc; use composite for analysis. | Zinc, Total
219535 | 45772057 | US 183 at MoPac | 945698321 | 01 in US 183 MoPac | 3 | 1996-05-27 |  | Surface Runoff/Flow | Grab | Zinc | Total | 49 | µg/L |  | ICP Method 6010 |  | µg/L |  |  | Total | 49 | µg/L | 49 | No | n |  | Exc; use composite for analysis. | Zinc, Total
219540 | 45772057 | US 183 at MoPac | -874728981 | 02 out US 183 MoPac | 3 | 1996-05-27 |  | Surface Runoff/Flow | Grab | Zinc | Total | 2 | µg/L |  | ICP Method 6010 |  | µg/L |  |  | Total | 2 | µg/L | 2 | No | n |  | Exc; use composite for analysis. | Zinc, Total
220049 | 45772057 | US 183 at MoPac | -874728981 | 02 out US 183 MoPac | 8 | 1996-08-22 |  | Surface Runoff/Flow | EMC-Flow Weighted | Zinc | Total | 2 | µg/L |  | ICP Method 6010 |  | µg/L |  | 4 | Total | 2 | µg/L | 2 | Yes | 0 |  |  | Zinc, Total
220630 | 45772057 | US 183 at MoPac | -874728981 | 02 out US 183 MoPac | 16 | 1997-03-11 |  | Surface Runoff/Flow | Grab | Zinc | Total | 40 | µg/L |  | ICP Method 6010 |  | µg/L |  |  | Total | 40 | µg/L | 40 | No | n |  | Exc; use composite for analysis. | Zinc, Total
220639 | 45772057 | US 183 at MoPac | -874728981 | 02 out US 183 MoPac | 1 | 1996-04-05 |  | Surface Runoff/Flow | Grab | Zinc | Total | 7 | µg/L |  | ICP Method 6010 |  | µg/L |  |  | Total | 7 | µg/L | 7 | No | n |  | Exc; use composite for analysis. | Zinc, Total
221550 | 45772057 | US 183 at MoPac | -874728981 | 02 out US 183 MoPac | 17 | 1997-03-25 |  | Surface Runoff/Flow | Grab | Zinc | Total | 60 | µg/L |  | ICP Method 6010 |  | µg/L |  |  | Total | 60 | µg/L | 60 | No | n |  | Exc; use composite for analysis. | Zinc, Total
223656 | 45772057 | US 183 at MoPac | -874728981 | 02 out US 183 MoPac | 21 | 1997-05-09 |  | Surface Runoff/Flow | Grab | Zinc | Total | 50 | µg/L |  | ICP Method 6010 |  | µg/L |  |  | Total | 50 | µg/L | 50 | No | n |  | Exc; use composite for analysis. | Zinc, Total
223787 | 45772057 | US 183 at MoPac | 945698321 | 01 in US 183 MoPac | 24 | 1996-10-27 |  | Surface Runoff/Flow | Grab | Zinc | Total | 500 | µg/L |  | ICP Method 6010 |  | µg/L |  |  | Total | 500 | µg/L | 500 | No | n |  | Exc; use composite for analysis. | Zinc, Total
223827 | 45772057 | US 183 at MoPac | 945698321 | 01 in US 183 MoPac | 23 | 1996-10-17 |  | Surface Runoff/Flow | Grab | Zinc | Total | 1040 | µg/L |  | ICP Method 6010 |  | µg/L |  |  | Total | 1040 | µg/L | 1040 | No | n |  | Exc; use composite for analysis. | Zinc, Total
224836 | 45772057 | US 183 at MoPac | -874728981 | 02 out US 183 MoPac | 17 | 1997-03-25 |  | Surface Runoff/Flow | Grab | Zinc | Total | 90 | µg/L |  | ICP Method 6010 |  | µg/L |  |  | Total | 90 | µg/L | 90 | No | n |  | Exc; use composite for analysis. | Zinc, Total
225208 | 45772057 | US 183 at MoPac | -874728981 | 02 out US 183 MoPac | 11 | 1996-09-18 |  | Surface Runoff/Flow | Grab | Zinc | Total | 2 | µg/L |  | ICP Method 6010 |  | µg/L |  |  | Total | 2 | µg/L | 2 | No | n |  | Exc; use composite for analysis. | Zinc, Total
226055 | 45772057 | US 183 at MoPac | -874728981 | 02 out US 183 MoPac | 20 | 1997-04-25 |  | Surface Runoff/Flow | Grab | Zinc | Total | 70 | µg/L |  | ICP Method 6010 |  | µg/L |  |  | Total | 70 | µg/L | 70 | No | n |  | Exc; use composite for analysis. | Zinc, Total
226674 | 45772057 | US 183 at MoPac | -874728981 | 02 out US 183 MoPac | 18 | 1996-03-27 |  | Surface Runoff/Flow | Grab | Zinc | Total | 19 | µg/L |  | ICP Method 6010 |  | µg/L |  |  | Total | 19 | µg/L | 19 | No | n |  | Exc; use composite for analysis. | Zinc, Total
227966 | 45772057 | US 183 at MoPac | -874728981 | 02 out US 183 MoPac | 1 | 1996-04-05 |  | Surface Runoff/Flow | Grab | Zinc | Total | 2 | µg/L |  | ICP Method 6010 |  | µg/L |  |  | Total | 2 | µg/L | 2 | No | n |  | Exc; use composite for analysis. | Zinc, Total
228284 | 45772057 | US 183 at MoPac | -874728981 | 02 out US 183 MoPac | 7 | 1996-08-11 |  | Surface Runoff/Flow | Grab | Zinc | Total | 2 | µg/L |  | ICP Method 6010 |  | µg/L |  |  | Total | 2 | µg/L | 2 | No | n |  | Exc; use composite for analysis. | Zinc, Total
228856 | 45772057 | US 183 at MoPac | -874728981 | 02 out US 183 MoPac | 3 | 1996-05-27 |  | Surface Runoff/Flow | Grab | Zinc | Total | 90 | µg/L |  | ICP Method 6010 |  | µg/L |  |  | Total | 90 | µg/L | 90 | No | n |  | Exc; use composite for analysis. | Zinc, Total
230249 | 45772057 | US 183 at MoPac | -874728981 | 02 out US 183 MoPac | 22 | 1997-05-27 |  | Surface Runoff/Flow | EMC-Flow Weighted | Zinc | Total | 70 | µg/L |  | ICP Method 6010 |  | µg/L |  | 6 | Total | 70 | µg/L | 70 | Yes | 0 |  |  | Zinc, Total
231093 | 45772057 | US 183 at MoPac | -874728981 | 02 out US 183 MoPac | 1 | 1996-04-05 |  | Surface Runoff/Flow | Grab | Zinc | Total | 3 | µg/L |  | ICP Method 6010 |  | µg/L |  | 5 | Total | 3 | µg/L | 3 | No | n |  | Exc; use composite for analysis. | Zinc, Total
231320 | 45772057 | US 183 at MoPac | -874728981 | 02 out US 183 MoPac | 14 | 1997-02-07 |  | Surface Runoff/Flow | Grab | Zinc | Total | 53 | µg/L |  | ICP Method 6010 |  | µg/L |  |  | Total | 53 | µg/L | 53 | No | n |  | Exc; use composite for analysis. | Zinc, Total
231503 | 45772057 | US 183 at MoPac | -874728981 | 02 out US 183 MoPac | 16 | 1997-03-11 |  | Surface Runoff/Flow | Grab | Zinc | Total | 120 | µg/L |  | ICP Method 6010 |  | µg/L |  |  | Total | 120 | µg/L | 120 | No | n |  | Exc; use composite for analysis. | Zinc, Total
233616 | 45772057 | US 183 at MoPac | -874728981 | 02 out US 183 MoPac | 12 | 1996-11-07 |  | Surface Runoff/Flow | Grab | Zinc | Total | 2 | µg/L |  | ICP Method 6010 |  | µg/L |  |  | Total | 2 | µg/L | 2 | No | n |  | Exc; use composite for analysis. | Zinc, Total
233949 | 45772057 | US 183 at MoPac | -874728981 | 02 out US 183 MoPac | 2 | 1996-04-22 |  | Surface Runoff/Flow | EMC-Flow Weighted | Zinc | Total | 2 | µg/L |  | ICP Method 6010 |  | µg/L |  | 5 | Total | 2 | µg/L | 2 | Yes | 0 |  |  | Zinc, Total
234332 | 45772057 | US 183 at MoPac | -874728981 | 02 out US 183 MoPac | 20 | 1997-04-25 |  | Surface Runoff/Flow | Grab | Zinc | Total | 50 | µg/L |  | ICP Method 6010 |  | µg/L |  |  | Total | 50 | µg/L | 50 | No | n |  | Exc; use composite for analysis. | Zinc, Total
234355 | 45772057 | US 183 at MoPac | -874728981 | 02 out US 183 MoPac | 6 | 1996-06-25 |  | Surface Runoff/Flow | Grab | Zinc | Total | 2 | µg/L |  | ICP Method 6010 |  | µg/L |  |  | Total | 2 | µg/L | 2 | No | n |  | Exc; use composite for analysis. | Zinc, Total
234673 | 45772057 | US 183 at MoPac | -874728981 | 02 out US 183 MoPac | 5 | 1996-06-22 |  | Surface Runoff/Flow | Grab | Zinc | Total | 2 | µg/L |  | ICP Method 6010 |  | µg/L |  |  | Total | 2 | µg/L | 2 | No | n |  | Exc; use composite for analysis. | Zinc, Total
235067 | 45772057 | US 183 at MoPac | 945698321 | 01 in US 183 MoPac | 12 | 1996-11-07 |  | Surface Runoff/Flow | EMC-Flow Weighted | Zinc | Total | 126 | µg/L |  | ICP Method 6010 |  | µg/L |  |  | Total | 126 | µg/L | 126 | Yes | 0 |  |  | Zinc, Total
235680 | 45772057 | US 183 at MoPac | -874728981 | 02 out US 183 MoPac | 1 | 1996-04-05 |  | Surface Runoff/Flow | Grab | Zinc | Total | 2 | µg/L |  | ICP Method 6010 |  | µg/L |  |  | Total | 2 | µg/L | 2 | No | n |  | Exc; use composite for analysis. | Zinc, Total
235935 | 45772057 | US 183 at MoPac | -874728981 | 02 out US 183 MoPac | 12 | 1996-11-07 |  | Surface Runoff/Flow | Grab | Zinc | Total | 2 | µg/L |  | ICP Method 6010 |  | µg/L |  |  | Total | 2 | µg/L | 2 | No | n |  | Exc; use composite for analysis. | Zinc, Total
236486 | 45772057 | US 183 at MoPac | -874728981 | 02 out US 183 MoPac | 5 | 1996-06-22 |  | Surface Runoff/Flow | Grab | Zinc | Total | 2 | µg/L |  | ICP Method 6010 |  | µg/L |  |  | Total | 2 | µg/L | 2 | No | n |  | Exc; use composite for analysis. | Zinc, Total
237967 | 45772057 | US 183 at MoPac | -874728981 | 02 out US 183 MoPac | 25 | 1996-12-15 |  | Surface Runoff/Flow | EMC-Flow Weighted | Zinc | Total | 22 | µg/L |  | ICP Method 6010 |  | µg/L |  | 6 | Total | 22 | µg/L | 22 | Yes | 0 |  |  | Zinc, Total
238707 | 45772057 | US 183 at MoPac | 945698321 | 01 in US 183 MoPac | 17 | 1997-03-25 |  | Surface Runoff/Flow | EMC-Flow Weighted | Zinc | Total | 440 | µg/L |  | ICP Method 6010 |  | µg/L |  |  | Total | 440 | µg/L | 440 | Yes | 0 |  |  | Zinc, Total
239042 | 45772057 | US 183 at MoPac | 945698321 | 01 in US 183 MoPac | 15 | 1997-02-12 |  | Surface Runoff/Flow | EMC-Flow Weighted | Zinc | Total | 230 | µg/L |  | ICP Method 6010 |  | µg/L |  |  | Total | 230 | µg/L | 230 | Yes | 0 |  |  | Zinc, Total
239859 | 45772057 | US 183 at MoPac | -874728981 | 02 out US 183 MoPac | 12 | 1996-11-07 |  | Surface Runoff/Flow | Grab | Zinc | Total | 50 | µg/L |  | ICP Method 6010 |  | µg/L |  |  | Total | 50 | µg/L | 50 | No | n |  | Exc; use composite for analysis. | Zinc, Total
262658 | 45772057 | US 183 at MoPac | -874728981 | 02 out US 183 MoPac | 6 | 1996-06-25 |  | Surface Runoff/Flow | Grab | Zinc | Total | 2 | µg/L |  | ICP Method 6010 |  | µg/L |  |  | Total | 2 | µg/L | 2 | No | n |  | Exc; use composite for analysis. | Zinc, Total
266861 | 45772057 | US 183 at MoPac | -874728981 | 02 out US 183 MoPac | 12 | 1996-11-07 |  | Surface Runoff/Flow | EMC-Flow Weighted | Zinc | Total | 25 | µg/L |  | ICP Method 6010 |  | µg/L |  | 6 | Total | 25 | µg/L | 25 | Yes | 0 |  |  | Zinc, Total
267155 | 45772057 | US 183 at MoPac | -874728981 | 02 out US 183 MoPac | 7 | 1996-08-11 |  | Surface Runoff/Flow | EMC-Flow Weighted | Zinc | Total | 2 | µg/L |  | ICP Method 6010 |  | µg/L |  | 6 | Total | 2 | µg/L | 2 | Yes | 0 |  |  | Zinc, Total
269097 | 45772057 | US 183 at MoPac | 945698321 | 01 in US 183 MoPac | 24 | 1996-10-27 |  | Surface Runoff/Flow | EMC-Flow Weighted | Zinc | Total | 1099 | µg/L |  | ICP Method 6010 |  | µg/L |  | 2 | Total | 1099 | µg/L | 1099 | Yes | 0 |  |  | Zinc, Total
270214 | 45772057 | US 183 at MoPac | -874728981 | 02 out US 183 MoPac | 18 | 1996-03-27 |  | Surface Runoff/Flow | EMC-Flow Weighted | Zinc | Total | 11 | µg/L |  | ICP Method 6010 |  | µg/L |  | 6 | Total | 11 | µg/L | 11 | Yes | 0 |  |  | Zinc, Total
271434 | 45772057 | US 183 at MoPac | -874728981 | 02 out US 183 MoPac | 15 | 1997-02-12 |  | Surface Runoff/Flow | Grab | Zinc | Total | 25 | µg/L |  | ICP Method 6010 |  | µg/L |  |  | Total | 25 | µg/L | 25 | No | n |  | Exc; use composite for analysis. | Zinc, Total
271467 | 45772057 | US 183 at MoPac | -874728981 | 02 out US 183 MoPac | 19 | 1997-04-02 |  | Surface Runoff/Flow | Grab | Zinc | Total | 30 | µg/L |  | ICP Method 6010 |  | µg/L |  |  | Total | 30 | µg/L | 30 | No | n |  | Exc; use composite for analysis. | Zinc, Total
271623 | 45772057 | US 183 at MoPac | -874728981 | 02 out US 183 MoPac | 19 | 1997-04-02 |  | Surface Runoff/Flow | Grab | Zinc | Total | 80 | µg/L |  | ICP Method 6010 |  | µg/L |  |  | Total | 80 | µg/L | 80 | No | n |  | Exc; use composite for analysis. | Zinc, Total
272244 | 45772057 | US 183 at MoPac | -874728981 | 02 out US 183 MoPac | 2 | 1996-04-22 |  | Surface Runoff/Flow | Grab | Zinc | Total | 2 | µg/L |  | ICP Method 6010 |  | µg/L |  |  | Total | 2 | µg/L | 2 | No | n |  | Exc; use composite for analysis. | Zinc, Total
275228 | 45772057 | US 183 at MoPac | -874728981 | 02 out US 183 MoPac | 21 | 1997-05-09 |  | Surface Runoff/Flow | Grab | Zinc | Total | 70 | µg/L |  | ICP Method 6010 |  | µg/L |  |  | Total | 70 | µg/L | 70 | No | n |  | Exc; use composite for analysis. | Zinc, Total
275621 | 45772057 | US 183 at MoPac | -874728981 | 02 out US 183 MoPac | 17 | 1997-03-25 |  | Surface Runoff/Flow | Grab | Zinc | Total | 60 | µg/L |  | ICP Method 6010 |  | µg/L |  |  | Total | 60 | µg/L | 60 | No | n |  | Exc; use composite for analysis. | Zinc, Total
276769 | 45772057 | US 183 at MoPac | -874728981 | 02 out US 183 MoPac | 11 | 1996-09-18 |  | Surface Runoff/Flow | EMC-Flow Weighted | Zinc | Total | 2 | µg/L |  | ICP Method 6010 |  | µg/L |  | 5 | Total | 2 | µg/L | 2 | Yes | 0 |  |  | Zinc, Total
278252 | 45772057 | US 183 at MoPac | 945698321 | 01 in US 183 MoPac | 6 | 1996-06-25 |  | Surface Runoff/Flow | Grab | Zinc | Total | 6 | µg/L |  | ICP Method 6010 |  | µg/L |  |  | Total | 6 | µg/L | 6 | No | n |  | Exc; use composite for analysis. | Zinc, Total
278736 | 45772057 | US 183 at MoPac | -874728981 | 02 out US 183 MoPac | 10 | 1996-08-29 |  | Surface Runoff/Flow | Grab | Zinc | Total | 2 | µg/L |  | ICP Method 6010 |  | µg/L |  |  | Total | 2 | µg/L | 2 | No | n |  | Exc; use composite for analysis. | Zinc, Total
279048 | 45772057 | US 183 at MoPac | -874728981 | 02 out US 183 MoPac | 13 | 1996-11-24 |  | Surface Runoff/Flow | Grab | Zinc | Total | 2 | µg/L |  | ICP Method 6010 |  | µg/L |  |  | Total | 2 | µg/L | 2 | No | n |  | Exc; use composite for analysis. | Zinc, Total
279874 | 45772057 | US 183 at MoPac | 945698321 | 01 in US 183 MoPac | 4 | 1996-05-30 |  | Surface Runoff/Flow | Grab | Zinc | Total | 2 | µg/L |  | ICP Method 6010 |  | µg/L |  |  | Total | 2 | µg/L | 2 | No | n |  | Exc; use composite for analysis. | Zinc, Total
279254 | 45772057 | US 183 at MoPac | -874728981 | 02 out US 183 MoPac | 16 | 1997-03-11 |  | Surface Runoff/Flow | Grab | Zinc | Total | 60 | µg/L |  | ICP Method 6010 |  | µg/L |  |  | Total | 60 | µg/L | 60 | No | n |  | Exc; use composite for analysis. | Zinc, Total
283074 | 45772057 | US 183 at MoPac | -874728981 | 02 out US 183 MoPac | 4 | 1996-05-30 |  | Surface Runoff/Flow | Grab | Zinc | Total | 70 | µg/L |  | ICP Method 6010 |  | µg/L |  |  | Total | 70 | µg/L | 70 | No | n |  | Exc; use composite for analysis. | Zinc, Total
282087 | 45772057 | US 183 at MoPac | -874728981 | 02 out US 183 MoPac | 25 | 1996-12-15 |  | Surface Runoff/Flow | Grab | Zinc | Total | 2 | µg/L |  | ICP Method 6010 |  | µg/L |  |  | Total | 2 | µg/L | 2 | No | n |  | Exc; use composite for analysis. | Zinc, Total
282176 | 45772057 | US 183 at MoPac | -874728981 | 02 out US 183 MoPac | 15 | 1997-02-12 |  | Surface Runoff/Flow | Grab | Zinc | Total | 28 | µg/L |  | ICP Method 6010 |  | µg/L |  |  | Total | 28 | µg/L | 28 | No | n |  | Exc; use composite for analysis. | Zinc, Total
283454 | 45772057 | US 183 at MoPac | -874728981 | 02 out US 183 MoPac | 16 | 1997-03-11 |  | Surface Runoff/Flow | Grab | Zinc | Total | 50 | µg/L |  | ICP Method 6010 |  | µg/L |  |  | Total | 50 | µg/L | 50 | No | n |  | Exc; use composite for analysis. | Zinc, Total
284715 | 45772057 | US 183 at MoPac | 945698321 | 01 in US 183 MoPac | 6 | 1996-06-25 |  | Surface Runoff/Flow | EMC-Flow Weighted | Zinc | Total | 285 | µg/L |  | ICP Method 6010 |  | µg/L |  | 5 | Total | 285 | µg/L | 285 | Yes | 0 |  |  | Zinc, Total
284835 | 45772057 | US 183 at MoPac | 945698321 | 01 in US 183 MoPac | 8 | 1996-08-22 |  | Surface Runoff/Flow | Grab | Zinc | Total | 38 | µg/L |  | ICP Method 6010 |  | µg/L |  |  | Total | 38 | µg/L | 38 | No | n |  | Exc; use composite for analysis. | Zinc, Total
284981 | 45772057 | US 183 at MoPac | -874728981 | 02 out US 183 MoPac | 5 | 1996-06-22 |  | Surface Runoff/Flow | Grab | Zinc | Total | 2 | µg/L |  | ICP Method 6010 |  | µg/L |  |  | Total | 2 | µg/L | 2 | No | n |  | Exc; use composite for analysis. | Zinc, Total
284994 | 45772057 | US 183 at MoPac | -874728981 | 02 out US 183 MoPac | 10 | 1996-08-29 |  | Surface Runoff/Flow | Grab | Zinc | Total | 2 | µg/L |  | ICP Method 6010 |  | µg/L |  |  | Total | 2 | µg/L | 2 | No | n |  | Exc; use composite for analysis. | Zinc, Total
285077 | 45772057 | US 183 at MoPac | -874728981 | 02 out US 183 MoPac | 18 | 1996-03-27 |  | Surface Runoff/Flow | Grab | Zinc | Total | 24 | µg/L |  | ICP Method 6010 |  | µg/L |  |  | Total | 24 | µg/L | 24 | No | n |  | Exc; use composite for analysis. | Zinc, Total
285295 | 45772057 | US 183 at MoPac | 945698321 | 01 in US 183 MoPac | 9 | 1996-08-23 |  | Surface Runoff/Flow | EMC-Flow Weighted | Zinc | Total | 30 | µg/L |  | ICP Method 6010 |  | µg/L |  | 6 | Total | 30 | µg/L | 30 | Yes | 0 |  |  | Zinc, Total
286856 | 45772057 | US 183 at MoPac | -874728981 | 02 out US 183 MoPac | 17 | 1997-03-25 |  | Surface Runoff/Flow | Grab | Zinc | Total | 70 | µg/L |  | ICP Method 6010 |  | µg/L |  |  | Total | 70 | µg/L | 70 | No | n |  | Exc; use composite for analysis. | Zinc, Total
286935 | 45772057 | US 183 at MoPac | -874728981 | 02 out US 183 MoPac | 8 | 1996-08-22 |  | Surface Runoff/Flow | Grab | Zinc | Total | 2 | µg/L |  | ICP Method 6010 |  | µg/L |  |  | Total | 2 | µg/L | 2 | No | n |  | Exc; use composite for analysis. | Zinc, Total
287027 | 45772057 | US 183 at MoPac | -874728981 | 02 out US 183 MoPac | 15 | 1997-02-12 |  | Surface Runoff/Flow | Grab | Zinc | Total | 20 | µg/L |  | ICP Method 6010 |  | µg/L |  |  | Total | 20 | µg/L | 20 | No | n |  | Exc; use composite for analysis. | Zinc, Total
288844 | 45772057 | US 183 at MoPac | -874728981 | 02 out US 183 MoPac | 22 | 1997-05-27 |  | Surface Runoff/Flow | Grab | Zinc | Total | 100 | µg/L |  | ICP Method 6010 |  | µg/L |  |  | Total | 100 | µg/L | 100 | No | n |  | Exc; use composite for analysis. | Zinc, Total
289374 | 45772057 | US 183 at MoPac | -874728981 | 02 out US 183 MoPac | 10 | 1996-08-29 |  | Surface Runoff/Flow | EMC-Flow Weighted | Zinc | Total | 2 | µg/L |  | ICP Method 6010 |  | µg/L |  | 5 | Total | 2 | µg/L | 2 | Yes | 0 |  |  | Zinc, Total
289543 | 45772057 | US 183 at MoPac | -874728981 | 02 out US 183 MoPac | 6 | 1996-06-25 |  | Surface Runoff/Flow | Grab | Zinc | Total | 13 | µg/L |  | ICP Method 6010 |  | µg/L |  |  | Total | 13 | µg/L | 13 | No | n |  | Exc; use composite for analysis. | Zinc, Total
290085 | 45772057 | US 183 at MoPac | -874728981 | 02 out US 183 MoPac | 20 | 1997-04-25 |  | Surface Runoff/Flow | Grab | Zinc | Total | 90 | µg/L |  | ICP Method 6010 |  | µg/L |  |  | Total | 90 | µg/L | 90 | No | n |  | Exc; use composite for analysis. | Zinc, Total
290454 | 45772057 | US 183 at MoPac | 945698321 | 01 in US 183 MoPac | 3 | 1996-05-27 |  | Surface Runoff/Flow | Grab | Zinc | Total | 1447 | µg/L |  | ICP Method 6010 |  | µg/L |  |  | Total | 1447 | µg/L | 1447 | No | n |  | Exc; use composite for analysis. | Zinc, Total
291444 | 45772057 | US 183 at MoPac | -874728981 | 02 out US 183 MoPac | 9 | 1996-08-23 |  | Surface Runoff/Flow | EMC-Flow Weighted | Zinc | Total | 2 | µg/L |  | ICP Method 6010 |  | µg/L |  | 6 | Total | 2 | µg/L | 2 | Yes | 0 |  |  | Zinc, Total
292044 | 45772057 | US 183 at MoPac | -874728981 | 02 out US 183 MoPac | 7 | 1996-08-11 |  | Surface Runoff/Flow | Grab | Zinc | Total | 2 | µg/L |  | ICP Method 6010 |  | µg/L |  |  | Total | 2 | µg/L | 2 | No | n |  | Exc; use composite for analysis. | Zinc, Total
292141 | 45772057 | US 183 at MoPac | -874728981 | 02 out US 183 MoPac | 4 | 1996-05-30 |  | Surface Runoff/Flow | EMC-Flow Weighted | Zinc | Total | 115 | µg/L |  | ICP Method 6010 |  | µg/L |  | 4 | Total | 115 | µg/L | 115 | Yes | 0 |  |  | Zinc, Total
292618 | 45772057 | US 183 at MoPac | -874728981 | 02 out US 183 MoPac | 12 | 1996-11-07 |  | Surface Runoff/Flow | Grab | Zinc | Total | 100 | µg/L |  | ICP Method 6010 |  | µg/L |  |  | Total | 100 | µg/L | 100 | No | n |  | Exc; use composite for analysis. | Zinc, Total
292940 | 45772057 | US 183 at MoPac | -874728981 | 02 out US 183 MoPac | 18 | 1996-03-27 |  | Surface Runoff/Flow | Grab | Zinc | Total | 6 | µg/L |  | ICP Method 6010 |  | µg/L |  |  | Total | 6 | µg/L | 6 | No | n |  | Exc; use composite for analysis. | Zinc, Total
293054 | 45772057 | US 183 at MoPac | -874728981 | 02 out US 183 MoPac | 12 | 1996-11-07 |  | Surface Runoff/Flow | Grab | Zinc | Total | 2 | µg/L |  | ICP Method 6010 |  | µg/L |  |  | Total | 2 | µg/L | 2 | No | n |  | Exc; use composite for analysis. | Zinc, Total
294157 | 45772057 | US 183 at MoPac | -874728981 | 02 out US 183 MoPac | 11 | 1996-09-18 |  | Surface Runoff/Flow | Grab | Zinc | Total | 2 | µg/L |  | ICP Method 6010 |  | µg/L |  |  | Total | 2 | µg/L | 2 | No | n |  | Exc; use composite for analysis. | Zinc, Total
297288 | 45772057 | US 183 at MoPac | -874728981 | 02 out US 183 MoPac | 9 | 1996-08-23 |  | Surface Runoff/Flow | Grab | Zinc | Total | 2 | µg/L |  | ICP Method 6010 |  | µg/L |  |  | Total | 2 | µg/L | 2 | No | n |  | Exc; use composite for analysis. | Zinc, Total
297314 | 45772057 | US 183 at MoPac | -874728981 | 02 out US 183 MoPac | 4 | 1996-05-30 |  | Surface Runoff/Flow | Grab | Zinc | Total | 364 | µg/L |  | ICP Method 6010 |  | µg/L |  |  | Total | 364 | µg/L | 364 | No | n |  | Exc; use composite for analysis. | Zinc, Total
297854 | 45772057 | US 183 at MoPac | 945698321 | 01 in US 183 MoPac | 25 | 1996-12-15 |  | Surface Runoff/Flow | EMC-Flow Weighted | Zinc | Total | 93 | µg/L |  | ICP Method 6010 |  | µg/L |  |  | Total | 93 | µg/L | 93 | Yes | 0 |  |  | Zinc, Total
298888 | 45772057 | US 183 at MoPac | 945698321 | 01 in US 183 MoPac | 10 | 1996-08-29 |  | Surface Runoff/Flow | EMC-Flow Weighted | Zinc | Total | 146 | µg/L |  | ICP Method 6010 |  | µg/L |  | 2 | Total | 146 | µg/L | 146 | Yes | 0 |  |  | Zinc, Total
299823 | 45772057 | US 183 at MoPac | -874728981 | 02 out US 183 MoPac | 8 | 1996-08-22 |  | Surface Runoff/Flow | Grab | Zinc | Total | 2 | µg/L |  | ICP Method 6010 |  | µg/L |  |  | Total | 2 | µg/L | 2 | No | n |  | Exc; use composite for analysis. | Zinc, Total
299989 | 45772057 | US 183 at MoPac | 945698321 | 01 in US 183 MoPac | 20 | 1997-04-25 |  | Surface Runoff/Flow | EMC-Flow Weighted | Zinc | Total | 350 | µg/L |  | ICP Method 6010 |  | µg/L |  |  | Total | 350 | µg/L | 350 | Yes | 0 |  |  | Zinc, Total
300564 | 45772057 | US 183 at MoPac | -874728981 | 02 out US 183 MoPac | 25 | 1996-12-15 |  | Surface Runoff/Flow | Grab | Zinc | Total | 2 | µg/L |  | ICP Method 6010 |  | µg/L |  |  | Total | 2 | µg/L | 2 | No | n |  | Exc; use composite for analysis. | Zinc, Total
301018 | 45772057 | US 183 at MoPac | -874728981 | 02 out US 183 MoPac | 1 | 1996-04-05 |  | Surface Runoff/Flow | Grab | Zinc | Total | 16 | µg/L |  | ICP Method 6010 |  | µg/L |  |  | Total | 16 | µg/L | 16 | No | n |  | Exc; use composite for analysis. | Zinc, Total
301019 | 45772057 | US 183 at MoPac | -874728981 | 02 out US 183 MoPac | 25 | 1996-12-15 |  | Surface Runoff/Flow | Grab | Zinc | Total | 2 | µg/L |  | ICP Method 6010 |  | µg/L |  |  | Total | 2 | µg/L | 2 | No | n |  | Exc; use composite for analysis. | Zinc, Total
301728 | 45772057 | US 183 at MoPac | -874728981 | 02 out US 183 MoPac | 17 | 1997-03-25 |  | Surface Runoff/Flow | EMC-Flow Weighted | Zinc | Total | 70 | µg/L |  | ICP Method 6010 |  | µg/L |  | 6 | Total | 70 | µg/L | 70 | Yes | 0 |  |  | Zinc, Total
303101 | 45772057 | US 183 at MoPac | -874728981 | 02 out US 183 MoPac | 7 | 1996-08-11 |  | Surface Runoff/Flow | Grab | Zinc | Total | 2 | µg/L |  | ICP Method 6010 |  | µg/L |  |  | Total | 2 | µg/L | 2 | No | n |  | Exc; use composite for analysis. | Zinc, Total
303319 | 45772057 | US 183 at MoPac | 945698321 | 01 in US 183 MoPac | 11 | 1996-09-18 |  | Surface Runoff/Flow | Grab | Zinc | Total | 19 | µg/L |  | ICP Method 6010 |  | µg/L |  |  | Total | 19 | µg/L | 19 | No | n |  | Exc; use composite for analysis. | Zinc, Total
303976 | 45772057 | US 183 at MoPac | 945698321 | 01 in US 183 MoPac | 10 | 1996-08-29 |  | Surface Runoff/Flow | Grab | Zinc | Total | 2 | µg/L |  | ICP Method 6010 |  | µg/L |  |  | Total | 2 | µg/L | 2 | No | n |  | Exc; use composite for analysis. | Zinc, Total
304127 | 45772057 | US 183 at MoPac | -874728981 | 02 out US 183 MoPac | 7 | 1996-08-11 |  | Surface Runoff/Flow | Grab | Zinc | Total | 2 | µg/L |  | ICP Method 6010 |  | µg/L |  |  | Total | 2 | µg/L | 2 | No | n |  | Exc; use composite for analysis. | Zinc, Total
304449 | 45772057 | US 183 at MoPac | -874728981 | 02 out US 183 MoPac | 5 | 1996-06-22 |  | Surface Runoff/Flow | EMC-Flow Weighted | Zinc | Total | 2 | µg/L |  | ICP Method 6010 |  | µg/L |  | 4 | Total | 2 | µg/L | 2 | Yes | 0 |  |  | Zinc, Total
305608 | 45772057 | US 183 at MoPac | -874728981 | 02 out US 183 MoPac | 19 | 1997-04-02 |  | Surface Runoff/Flow | Grab | Zinc | Total | 50 | µg/L |  | ICP Method 6010 |  | µg/L |  |  | Total | 50 | µg/L | 50 | No | n |  | Exc; use composite for analysis. | Zinc, Total
305929 | 45772057 | US 183 at MoPac | 945698321 | 01 in US 183 MoPac | 6 | 1996-06-25 |  | Surface Runoff/Flow | Grab | Zinc | Total | 851 | µg/L |  | ICP Method 6010 |  | µg/L |  |  | Total | 851 | µg/L | 851 | No | n |  | Exc; use composite for analysis. | Zinc, Total
306588 | 45772057 | US 183 at MoPac | -874728981 | 02 out US 183 MoPac | 14 | 1997-02-07 |  | Surface Runoff/Flow | Grab | Zinc | Total | 32 | µg/L |  | ICP Method 6010 |  | µg/L |  |  | Total | 32 | µg/L | 32 | No | n |  | Exc; use composite for analysis. | Zinc, Total
307950 | 45772057 | US 183 at MoPac | -874728981 | 02 out US 183 MoPac | 3 | 1996-05-27 |  | Surface Runoff/Flow | Grab | Zinc | Total | 2 | µg/L |  | ICP Method 6010 |  | µg/L |  |  | Total | 2 | µg/L | 2 | No | n |  | Exc; use composite for analysis. | Zinc, Total
308481 | 45772057 | US 183 at MoPac | -874728981 | 02 out US 183 MoPac | 6 | 1996-06-25 |  | Surface Runoff/Flow | EMC-Flow Weighted | Zinc | Total | 3 | µg/L |  | ICP Method 6010 |  | µg/L |  | 5 | Total | 3 | µg/L | 3 | Yes | 0 |  |  | Zinc, Total
308664 | 45772057 | US 183 at MoPac | 945698321 | 01 in US 183 MoPac | 11 | 1996-09-18 |  | Surface Runoff/Flow | Grab | Zinc | Total | 19 | µg/L |  | ICP Method 6010 |  | µg/L |  |  | Total | 19 | µg/L | 19 | No | n |  | Exc; use composite for analysis. | Zinc, Total
309910 | 45772057 | US 183 at MoPac | -874728981 | 02 out US 183 MoPac | 11 | 1996-09-18 |  | Surface Runoff/Flow | Grab | Zinc | Total | 2 | µg/L |  | ICP Method 6010 |  | µg/L |  |  | Total | 2 | µg/L | 2 | No | n |  | Exc; use composite for analysis. | Zinc, Total
309943 | 45772057 | US 183 at MoPac | -874728981 | 02 out US 183 MoPac | 20 | 1997-04-25 |  | Surface Runoff/Flow | Grab | Zinc | Total | 40 | µg/L |  | ICP Method 6010 |  | µg/L |  |  | Total | 40 | µg/L | 40 | No | n |  | Exc; use composite for analysis. | Zinc, Total
310485 | 45772057 | US 183 at MoPac | -874728981 | 02 out US 183 MoPac | 17 | 1997-03-25 |  | Surface Runoff/Flow | Grab | Zinc | Total | 70 | µg/L |  | ICP Method 6010 |  | µg/L |  |  | Total | 70 | µg/L | 70 | No | n |  | Exc; use composite for analysis. | Zinc, Total
311069 | 45772057 | US 183 at MoPac | -874728981 | 02 out US 183 MoPac | 9 | 1996-08-23 |  | Surface Runoff/Flow | Grab | Zinc | Total | 2 | µg/L |  | ICP Method 6010 |  | µg/L |  |  | Total | 2 | µg/L | 2 | No | n |  | Exc; use composite for analysis. | Zinc, Total
311930 | 45772057 | US 183 at MoPac | -874728981 | 02 out US 183 MoPac | 3 | 1996-05-27 |  | Surface Runoff/Flow | Grab | Zinc | Total | 3 | µg/L |  | ICP Method 6010 |  | µg/L |  |  | Total | 3 | µg/L | 3 | No | n |  | Exc; use composite for analysis. | Zinc, Total
314546 | 45772057 | US 183 at MoPac | -874728981 | 02 out US 183 MoPac | 6 | 1996-06-25 |  | Surface Runoff/Flow | Grab | Zinc | Total | 2 | µg/L |  | ICP Method 6010 |  | µg/L |  |  | Total | 2 | µg/L | 2 | No | n |  | Exc; use composite for analysis. | Zinc, Total
315815 | 45772057 | US 183 at MoPac | -874728981 | 02 out US 183 MoPac | 22 | 1997-05-27 |  | Surface Runoff/Flow | Grab | Zinc | Total | 100 | µg/L |  | ICP Method 6010 |  | µg/L |  |  | Total | 100 | µg/L | 100 | No | n |  | Exc; use composite for analysis. | Zinc, Total
316919 | 45772057 | US 183 at MoPac | 945698321 | 01 in US 183 MoPac | 11 | 1996-09-18 |  | Surface Runoff/Flow | Grab | Zinc | Total | 16 | µg/L |  | ICP Method 6010 |  | µg/L |  |  | Total | 16 | µg/L | 16 | No | n |  | Exc; use composite for analysis. | Zinc, Total
317269 | 45772057 | US 183 at MoPac | 945698321 | 01 in US 183 MoPac | 6 | 1996-06-25 |  | Surface Runoff/Flow | Grab | Zinc | Total | 143 | µg/L |  | ICP Method 6010 |  | µg/L |  |  | Total | 143 | µg/L | 143 | No | n |  | Exc; use composite for analysis. | Zinc, Total
317415 | 45772057 | US 183 at MoPac | -874728981 | 02 out US 183 MoPac | 15 | 1997-02-12 |  | Surface Runoff/Flow | Grab | Zinc | Total | 42 | µg/L |  | ICP Method 6010 |  | µg/L |  |  | Total | 42 | µg/L | 42 | No | n |  | Exc; use composite for analysis. | Zinc, Total
318111 | 45772057 | US 183 at MoPac | -874728981 | 02 out US 183 MoPac | 21 | 1997-05-09 |  | Surface Runoff/Flow | Grab | Zinc | Total | 30 | µg/L |  | ICP Method 6010 |  | µg/L |  |  | Total | 30 | µg/L | 30 | No | n |  | Exc; use composite for analysis. | Zinc, Total
319234 | 45772057 | US 183 at MoPac | -874728981 | 02 out US 183 MoPac | 9 | 1996-08-23 |  | Surface Runoff/Flow | Grab | Zinc | Total | 2 | µg/L |  | ICP Method 6010 |  | µg/L |  |  | Total | 2 | µg/L | 2 | No | n |  | Exc; use composite for analysis. | Zinc, Total
319352 | 45772057 | US 183 at MoPac | -874728981 | 02 out US 183 MoPac | 16 | 1997-03-11 |  | Surface Runoff/Flow | Grab | Zinc | Total | 60 | µg/L |  | ICP Method 6010 |  | µg/L |  |  | Total | 60 | µg/L | 60 | No | n |  | Exc; use composite for analysis. | Zinc, Total
320223 | 45772057 | US 183 at MoPac | -874728981 | 02 out US 183 MoPac | 15 | 1997-02-12 |  | Surface Runoff/Flow | Grab | Zinc | Total | 25 | µg/L |  | ICP Method 6010 |  | µg/L |  |  | Total | 25 | µg/L | 25 | No | n |  | Exc; use composite for analysis. | Zinc, Total
324049 | 45772057 | US 183 at MoPac | -874728981 | 02 out US 183 MoPac | 2 | 1996-04-22 |  | Surface Runoff/Flow | Grab | Zinc | Total | 2 | µg/L |  | ICP Method 6010 |  | µg/L |  |  | Total | 2 | µg/L | 2 | No | n |  | Exc; use composite for analysis. | Zinc, Total
324774 | 45772057 | US 183 at MoPac | 945698321 | 01 in US 183 MoPac | 8 | 1996-08-22 |  | Surface Runoff/Flow | Grab | Zinc | Total | 289 | µg/L |  | ICP Method 6010 |  | µg/L |  |  | Total | 289 | µg/L | 289 | No | n |  | Exc; use composite for analysis. | Zinc, Total
325130 | 45772057 | US 183 at MoPac | -874728981 | 02 out US 183 MoPac | 6 | 1996-06-25 |  | Surface Runoff/Flow | Grab | Zinc | Total | 2 | µg/L |  | ICP Method 6010 |  | µg/L |  |  | Total | 2 | µg/L | 2 | No | n |  | Exc; use composite for analysis. | Zinc, Total
325333 | 45772057 | US 183 at MoPac | -874728981 | 02 out US 183 MoPac | 5 | 1996-06-22 |  | Surface Runoff/Flow | Grab | Zinc | Total | 2 | µg/L |  | ICP Method 6010 |  | µg/L |  |  | Total | 2 | µg/L | 2 | No | n |  | Exc; use composite for analysis. | Zinc, Total
326306 | 45772057 | US 183 at MoPac | -874728981 | 02 out US 183 MoPac | 8 | 1996-08-22 |  | Surface Runoff/Flow | Grab | Zinc | Total | 2 | µg/L |  | ICP Method 6010 |  | µg/L |  |  | Total | 2 | µg/L | 2 | No | n |  | Exc; use composite for analysis. | Zinc, Total
326733 | 45772057 | US 183 at MoPac | -874728981 | 02 out US 183 MoPac | 2 | 1996-04-22 |  | Surface Runoff/Flow | Grab | Zinc | Total | 2 | µg/L |  | ICP Method 6010 |  | µg/L |  |  | Total | 2 | µg/L | 2 | No | n |  | Exc; use composite for analysis. | Zinc, Total
326771 | 45772057 | US 183 at MoPac | 945698321 | 01 in US 183 MoPac | 19 | 1997-04-02 |  | Surface Runoff/Flow | EMC-Flow Weighted | Zinc | Total | 690 | µg/L |  | ICP Method 6010 |  | µg/L |  |  | Total | 690 | µg/L | 690 | Yes | 0 |  |  | Zinc, Total
328457 | 45772057 | US 183 at MoPac | 945698321 | 01 in US 183 MoPac | 13 | 1996-11-24 |  | Surface Runoff/Flow | EMC-Flow Weighted | Zinc | Total | 22 | µg/L |  | ICP Method 6010 |  | µg/L |  |  | Total | 22 | µg/L | 22 | Yes | 0 |  |  | Zinc, Total